## MLCC
Part Number | 3D Model(STEP) | Status | Application | Series | Series Description | Size | TCC | Temp. Range | Voltage (V) | Capacitance | Tolerance | L (mm) | W (mm) | Thickness (max.)(mm) | L2/L3 | L4 | A | B | P | D.F.(Max) | I.R (Min) | Endurance (% RV) | Test Method | SolderingMethod | AEC-Q200 | CapMeasurementCondition | Packing | SPQ (Pcs) | UnitWeight(typ) | Termination | spec sheet link | Datasheet | ESD_Level | ESD_Max_Voltage
CQ0201CRNPO9BN6R0 | 0201_063_033_033_020_023.STEP |  | HighFrequency | CQ | High frequency | 0201 (0603) | NPO | -55 to +125°C | 50 | 6.0 pF | ±0.25pF | 0.60 ±0.03 | 0.30 ±0.03 | 0.30 ±0.03 | 0.10~0.20 | 0.2 |  |  |  | 0.19% | 10.0 GΩ | 200% | IEC-60384 | Reflow | No | 1 MHz, 1 Vrms | Paper/PE Tape Reel 7 inch | 15,000 | 0.00030 g | Ni-Sn | https://www.yageo.com/en/Chart/Download/pdf/CQ0201CRNPO9BN6R0 | https://www.yageo.com/upload/media/product/productsearch/datasheet/mlcc/UPY-High_Q_NP0_16V-to-500V_17.pdf
CQ0201CRNPO9BN6R1 | 0201_063_033_033_020_023.STEP |  | HighFrequency | CQ | High frequency | 0201 (0603) | NPO | -55 to +125°C | 50 | 6.1 pF | ±0.25pF | 0.60 ±0.03 | 0.30 ±0.03 | 0.30 ±0.03 | 0.10~0.20 | 0.2 |  |  |  | 0.19% | 10.0 GΩ | 200% | IEC-60384 | Reflow | No | 1 MHz, 1 Vrms | Paper/PE Tape Reel 7 inch | 15,000 | 0.00030 g | Ni-Sn | https://www.yageo.com/en/Chart/Download/pdf/CQ0201CRNPO9BN6R1 | https://www.yageo.com/upload/media/product/productsearch/datasheet/mlcc/UPY-High_Q_NP0_16V-to-500V_17.pdf
CQ0201CRNPO9BN6R2 | 0201_063_033_033_020_023.STEP |  | HighFrequency | CQ | High frequency | 0201 (0603) | NPO | -55 to +125°C | 50 | 6.2 pF | ±0.25pF | 0.60 ±0.03 | 0.30 ±0.03 | 0.30 ±0.03 | 0.10~0.20 | 0.2 |  |  |  | 0.19% | 10.0 GΩ | 200% | IEC-60384 | Reflow | No | 1 MHz, 1 Vrms | Paper/PE Tape Reel 7 inch | 15,000 | 0.00030 g | Ni-Sn | https://www.yageo.com/en/Chart/Download/pdf/CQ0201CRNPO9BN6R2 | https://www.yageo.com/upload/media/product/productsearch/datasheet/mlcc/UPY-High_Q_NP0_16V-to-500V_17.pdf
CQ0201CRNPO9BN6R3 | 0201_063_033_033_020_023.STEP |  | HighFrequency | CQ | High frequency | 0201 (0603) | NPO | -55 to +125°C | 50 | 6.3 pF | ±0.25pF | 0.60 ±0.03 | 0.30 ±0.03 | 0.30 ±0.03 | 0.10~0.20 | 0.2 |  |  |  | 0.19% | 10.0 GΩ | 200% | IEC-60384 | Reflow | No | 1 MHz, 1 Vrms | Paper/PE Tape Reel 7 inch | 15,000 | 0.00030 g | Ni-Sn | https://www.yageo.com/en/Chart/Download/pdf/CQ0201CRNPO9BN6R3 | https://www.yageo.com/upload/media/product/productsearch/datasheet/mlcc/UPY-High_Q_NP0_16V-to-500V_17.pdf
CQ0201CRNPO9BN6R4 | 0201_063_033_033_020_023.STEP |  | HighFrequency | CQ | High frequency | 0201 (0603) | NPO | -55 to +125°C | 50 | 6.4 pF | ±0.25pF | 0.60 ±0.03 | 0.30 ±0.03 | 0.30 ±0.03 | 0.10~0.20 | 0.2 |  |  |  | 0.19% | 10.0 GΩ | 200% | IEC-60384 | Reflow | No | 1 MHz, 1 Vrms | Paper/PE Tape Reel 7 inch | 15,000 | 0.00030 g | Ni-Sn | https://www.yageo.com/en/Chart/Download/pdf/CQ0201CRNPO9BN6R4 | https://www.yageo.com/upload/media/product/productsearch/datasheet/mlcc/UPY-High_Q_NP0_16V-to-500V_17.pdf
CQ0201CRNPO9BN6R5 | 0201_063_033_033_020_023.STEP |  | HighFrequency | CQ | High frequency | 0201 (0603) | NPO | -55 to +125°C | 50 | 6.5 pF | ±0.25pF | 0.60 ±0.03 | 0.30 ±0.03 | 0.30 ±0.03 | 0.10~0.20 | 0.2 |  |  |  | 0.19% | 10.0 GΩ | 200% | IEC-60384 | Reflow | No | 1 MHz, 1 Vrms | Paper/PE Tape Reel 7 inch | 15,000 | 0.00030 g | Ni-Sn | https://www.yageo.com/en/Chart/Download/pdf/CQ0201CRNPO9BN6R5 | https://www.yageo.com/upload/media/product/productsearch/datasheet/mlcc/UPY-High_Q_NP0_16V-to-500V_17.pdf
CQ0201CRNPO9BN6R6 | 0201_063_033_033_020_023.STEP |  | HighFrequency | CQ | High frequency | 0201 (0603) | NPO | -55 to +125°C | 50 | 6.6 pF | ±0.25pF | 0.60 ±0.03 | 0.30 ±0.03 | 0.30 ±0.03 | 0.10~0.20 | 0.2 |  |  |  | 0.19% | 10.0 GΩ | 200% | IEC-60384 | Reflow | No | 1 MHz, 1 Vrms | Paper/PE Tape Reel 7 inch | 15,000 | 0.00030 g | Ni-Sn | https://www.yageo.com/en/Chart/Download/pdf/CQ0201CRNPO9BN6R6 | https://www.yageo.com/upload/media/product/productsearch/datasheet/mlcc/UPY-High_Q_NP0_16V-to-500V_17.pdf
CQ0201CRNPO9BN6R7 | 0201_063_033_033_020_023.STEP |  | HighFrequency | CQ | High frequency | 0201 (0603) | NPO | -55 to +125°C | 50 | 6.7 pF | ±0.25pF | 0.60 ±0.03 | 0.30 ±0.03 | 0.30 ±0.03 | 0.10~0.20 | 0.2 |  |  |  | 0.19% | 10.0 GΩ | 200% | IEC-60384 | Reflow | No | 1 MHz, 1 Vrms | Paper/PE Tape Reel 7 inch | 15,000 | 0.00030 g | Ni-Sn | https://www.yageo.com/en/Chart/Download/pdf/CQ0201CRNPO9BN6R7 | https://www.yageo.com/upload/media/product/productsearch/datasheet/mlcc/UPY-High_Q_NP0_16V-to-500V_17.pdf
CQ0201CRNPO9BN6R8 | 0201_063_033_033_020_023.STEP |  | HighFrequency | CQ | High frequency | 0201 (0603) | NPO | -55 to +125°C | 50 | 6.8 pF | ±0.25pF | 0.60 ±0.03 | 0.30 ±0.03 | 0.30 ±0.03 | 0.10~0.20 | 0.2 |  |  |  | 0.19% | 10.0 GΩ | 200% | IEC-60384 | Reflow | No | 1 MHz, 1 Vrms | Paper/PE Tape Reel 7 inch | 15,000 | 0.00030 g | Ni-Sn | https://www.yageo.com/en/Chart/Download/pdf/CQ0201CRNPO9BN6R8 | https://www.yageo.com/upload/media/product/productsearch/datasheet/mlcc/UPY-High_Q_NP0_16V-to-500V_17.pdf
CQ0201CRNPO9BN6R9 | 0201_063_033_033_020_023.STEP |  | HighFrequency | CQ | High frequency | 0201 (0603) | NPO | -55 to +125°C | 50 | 6.9 pF | ±0.25pF | 0.60 ±0.03 | 0.30 ±0.03 | 0.30 ±0.03 | 0.10~0.20 | 0.2 |  |  |  | 0.19% | 10.0 GΩ | 200% | IEC-60384 | Reflow | No | 1 MHz, 1 Vrms | Paper/PE Tape Reel 7 inch | 15,000 | 0.00030 g | Ni-Sn | https://www.yageo.com/en/Chart/Download/pdf/CQ0201CRNPO9BN6R9 | https://www.yageo.com/upload/media/product/productsearch/datasheet/mlcc/UPY-High_Q_NP0_16V-to-500V_17.pdf
CQ0201CRNPO9BN7R0 | 0201_063_033_033_020_023.STEP |  | HighFrequency | CQ | High frequency | 0201 (0603) | NPO | -55 to +125°C | 50 | 7.0 pF | ±0.25pF | 0.60 ±0.03 | 0.30 ±0.03 | 0.30 ±0.03 | 0.10~0.20 | 0.2 |  |  |  | 0.19% | 10.0 GΩ | 200% | IEC-60384 | Reflow | No | 1 MHz, 1 Vrms | Paper/PE Tape Reel 7 inch | 15,000 | 0.00030 g | Ni-Sn | https://www.yageo.com/en/Chart/Download/pdf/CQ0201CRNPO9BN7R0 | https://www.yageo.com/upload/media/product/productsearch/datasheet/mlcc/UPY-High_Q_NP0_16V-to-500V_17.pdf
CQ0201CRNPO9BN7R1 | 0201_063_033_033_020_023.STEP |  | HighFrequency | CQ | High frequency | 0201 (0603) | NPO | -55 to +125°C | 50 | 7.1 pF | ±0.25pF | 0.60 ±0.03 | 0.30 ±0.03 | 0.30 ±0.03 | 0.10~0.20 | 0.2 |  |  |  | 0.18% | 10.0 GΩ | 200% | IEC-60384 | Reflow | No | 1 MHz, 1 Vrms | Paper/PE Tape Reel 7 inch | 15,000 | 0.00030 g | Ni-Sn | https://www.yageo.com/en/Chart/Download/pdf/CQ0201CRNPO9BN7R1 | https://www.yageo.com/upload/media/product/productsearch/datasheet/mlcc/UPY-High_Q_NP0_16V-to-500V_17.pdf
CQ0201CRNPO9BN7R2 | 0201_063_033_033_020_023.STEP |  | HighFrequency | CQ | High frequency | 0201 (0603) | NPO | -55 to +125°C | 50 | 7.2 pF | ±0.25pF | 0.60 ±0.03 | 0.30 ±0.03 | 0.30 ±0.03 | 0.10~0.20 | 0.2 |  |  |  | 0.18% | 10.0 GΩ | 200% | IEC-60384 | Reflow | No | 1 MHz, 1 Vrms | Paper/PE Tape Reel 7 inch | 15,000 | 0.00030 g | Ni-Sn | https://www.yageo.com/en/Chart/Download/pdf/CQ0201CRNPO9BN7R2 | https://www.yageo.com/upload/media/product/productsearch/datasheet/mlcc/UPY-High_Q_NP0_16V-to-500V_17.pdf
CQ0201CRNPO9BN7R3 | 0201_063_033_033_020_023.STEP |  | HighFrequency | CQ | High frequency | 0201 (0603) | NPO | -55 to +125°C | 50 | 7.3 pF | ±0.25pF | 0.60 ±0.03 | 0.30 ±0.03 | 0.30 ±0.03 | 0.10~0.20 | 0.2 |  |  |  | 0.18% | 10.0 GΩ | 200% | IEC-60384 | Reflow | No | 1 MHz, 1 Vrms | Paper/PE Tape Reel 7 inch | 15,000 | 0.00030 g | Ni-Sn | https://www.yageo.com/en/Chart/Download/pdf/CQ0201CRNPO9BN7R3 | https://www.yageo.com/upload/media/product/productsearch/datasheet/mlcc/UPY-High_Q_NP0_16V-to-500V_17.pdf
CQ0201CRNPO9BN7R4 | 0201_063_033_033_020_023.STEP |  | HighFrequency | CQ | High frequency | 0201 (0603) | NPO | -55 to +125°C | 50 | 7.4 pF | ±0.25pF | 0.60 ±0.03 | 0.30 ±0.03 | 0.30 ±0.03 | 0.10~0.20 | 0.2 |  |  |  | 0.18% | 10.0 GΩ | 200% | IEC-60384 | Reflow | No | 1 MHz, 1 Vrms | Paper/PE Tape Reel 7 inch | 15,000 | 0.00030 g | Ni-Sn | https://www.yageo.com/en/Chart/Download/pdf/CQ0201CRNPO9BN7R4 | https://www.yageo.com/upload/media/product/productsearch/datasheet/mlcc/UPY-High_Q_NP0_16V-to-500V_17.pdf
CQ0201CRNPO9BN7R5 | 0201_063_033_033_020_023.STEP |  | HighFrequency | CQ | High frequency | 0201 (0603) | NPO | -55 to +125°C | 50 | 7.5 pF | ±0.25pF | 0.60 ±0.03 | 0.30 ±0.03 | 0.30 ±0.03 | 0.10~0.20 | 0.2 |  |  |  | 0.18% | 10.0 GΩ | 200% | IEC-60384 | Reflow | No | 1 MHz, 1 Vrms | Paper/PE Tape Reel 7 inch | 15,000 | 0.00030 g | Ni-Sn | https://www.yageo.com/en/Chart/Download/pdf/CQ0201CRNPO9BN7R5 | https://www.yageo.com/upload/media/product/productsearch/datasheet/mlcc/UPY-High_Q_NP0_16V-to-500V_17.pdf
CQ0201CRNPO9BN7R6 | 0201_063_033_033_020_023.STEP |  | HighFrequency | CQ | High frequency | 0201 (0603) | NPO | -55 to +125°C | 50 | 7.6 pF | ±0.25pF | 0.60 ±0.03 | 0.30 ±0.03 | 0.30 ±0.03 | 0.10~0.20 | 0.2 |  |  |  | 0.18% | 10.0 GΩ | 200% | IEC-60384 | Reflow | No | 1 MHz, 1 Vrms | Paper/PE Tape Reel 7 inch | 15,000 | 0.00030 g | Ni-Sn | https://www.yageo.com/en/Chart/Download/pdf/CQ0201CRNPO9BN7R6 | https://www.yageo.com/upload/media/product/productsearch/datasheet/mlcc/UPY-High_Q_NP0_16V-to-500V_17.pdf
CQ0201CRNPO9BN7R7 | 0201_063_033_033_020_023.STEP |  | HighFrequency | CQ | High frequency | 0201 (0603) | NPO | -55 to +125°C | 50 | 7.7 pF | ±0.25pF | 0.60 ±0.03 | 0.30 ±0.03 | 0.30 ±0.03 | 0.10~0.20 | 0.2 |  |  |  | 0.18% | 10.0 GΩ | 200% | IEC-60384 | Reflow | No | 1 MHz, 1 Vrms | Paper/PE Tape Reel 7 inch | 15,000 | 0.00030 g | Ni-Sn | https://www.yageo.com/en/Chart/Download/pdf/CQ0201CRNPO9BN7R7 | https://www.yageo.com/upload/media/product/productsearch/datasheet/mlcc/UPY-High_Q_NP0_16V-to-500V_17.pdf
CQ0201CRNPO9BN7R8 | 0201_063_033_033_020_023.STEP |  | HighFrequency | CQ | High frequency | 0201 (0603) | NPO | -55 to +125°C | 50 | 7.8 pF | ±0.25pF | 0.60 ±0.03 | 0.30 ±0.03 | 0.30 ±0.03 | 0.10~0.20 | 0.2 |  |  |  | 0.18% | 10.0 GΩ | 200% | IEC-60384 | Reflow | No | 1 MHz, 1 Vrms | Paper/PE Tape Reel 7 inch | 15,000 | 0.00030 g | Ni-Sn | https://www.yageo.com/en/Chart/Download/pdf/CQ0201CRNPO9BN7R8 | https://www.yageo.com/upload/media/product/productsearch/datasheet/mlcc/UPY-High_Q_NP0_16V-to-500V_17.pdf
CQ0201CRNPO9BN7R9 | 0201_063_033_033_020_023.STEP |  | HighFrequency | CQ | High frequency | 0201 (0603) | NPO | -55 to +125°C | 50 | 7.9 pF | ±0.25pF | 0.60 ±0.03 | 0.30 ±0.03 | 0.30 ±0.03 | 0.10~0.20 | 0.2 |  |  |  | 0.18% | 10.0 GΩ | 200% | IEC-60384 | Reflow | No | 1 MHz, 1 Vrms | Paper/PE Tape Reel 7 inch | 15,000 | 0.00030 g | Ni-Sn | https://www.yageo.com/en/Chart/Download/pdf/CQ0201CRNPO9BN7R9 | https://www.yageo.com/upload/media/product/productsearch/datasheet/mlcc/UPY-High_Q_NP0_16V-to-500V_17.pdf
CQ0201CRNPO9BN8R0 | 0201_063_033_033_020_023.STEP |  | HighFrequency | CQ | High frequency | 0201 (0603) | NPO | -55 to +125°C | 50 | 8.0 pF | ±0.25pF | 0.60 ±0.03 | 0.30 ±0.03 | 0.30 ±0.03 | 0.10~0.20 | 0.2 |  |  |  | 0.18% | 10.0 GΩ | 200% | IEC-60384 | Reflow | No | 1 MHz, 1 Vrms | Paper/PE Tape Reel 7 inch | 15,000 | 0.00030 g | Ni-Sn | https://www.yageo.com/en/Chart/Download/pdf/CQ0201CRNPO9BN8R0 | https://www.yageo.com/upload/media/product/productsearch/datasheet/mlcc/UPY-High_Q_NP0_16V-to-500V_17.pdf
CQ0201CRNPO9BN8R1 | 0201_063_033_033_020_023.STEP |  | HighFrequency | CQ | High frequency | 0201 (0603) | NPO | -55 to +125°C | 50 | 8.1 pF | ±0.25pF | 0.60 ±0.03 | 0.30 ±0.03 | 0.30 ±0.03 | 0.10~0.20 | 0.2 |  |  |  | 0.18% | 10.0 GΩ | 200% | IEC-60384 | Reflow | No | 1 MHz, 1 Vrms | Paper/PE Tape Reel 7 inch | 15,000 | 0.00030 g | Ni-Sn | https://www.yageo.com/en/Chart/Download/pdf/CQ0201CRNPO9BN8R1 | https://www.yageo.com/upload/media/product/productsearch/datasheet/mlcc/UPY-High_Q_NP0_16V-to-500V_17.pdf
CQ0201CRNPO9BN8R2 | 0201_063_033_033_020_023.STEP |  | HighFrequency | CQ | High frequency | 0201 (0603) | NPO | -55 to +125°C | 50 | 8.2 pF | ±0.25pF | 0.60 ±0.03 | 0.30 ±0.03 | 0.30 ±0.03 | 0.10~0.20 | 0.2 |  |  |  | 0.18% | 10.0 GΩ | 200% | IEC-60384 | Reflow | No | 1 MHz, 1 Vrms | Paper/PE Tape Reel 7 inch | 15,000 | 0.00030 g | Ni-Sn | https://www.yageo.com/en/Chart/Download/pdf/CQ0201CRNPO9BN8R2 | https://www.yageo.com/upload/media/product/productsearch/datasheet/mlcc/UPY-High_Q_NP0_16V-to-500V_17.pdf
CQ0201CRNPO9BN8R3 | 0201_063_033_033_020_023.STEP |  | HighFrequency | CQ | High frequency | 0201 (0603) | NPO | -55 to +125°C | 50 | 8.3 pF | ±0.25pF | 0.60 ±0.03 | 0.30 ±0.03 | 0.30 ±0.03 | 0.10~0.20 | 0.2 |  |  |  | 0.18% | 10.0 GΩ | 200% | IEC-60384 | Reflow | No | 1 MHz, 1 Vrms | Paper/PE Tape Reel 7 inch | 15,000 | 0.00030 g | Ni-Sn | https://www.yageo.com/en/Chart/Download/pdf/CQ0201CRNPO9BN8R3 | https://www.yageo.com/upload/media/product/productsearch/datasheet/mlcc/UPY-High_Q_NP0_16V-to-500V_17.pdf
CQ0201CRNPO9BN8R4 | 0201_063_033_033_020_023.STEP |  | HighFrequency | CQ | High frequency | 0201 (0603) | NPO | -55 to +125°C | 50 | 8.4 pF | ±0.25pF | 0.60 ±0.03 | 0.30 ±0.03 | 0.30 ±0.03 | 0.10~0.20 | 0.2 |  |  |  | 0.18% | 10.0 GΩ | 200% | IEC-60384 | Reflow | No | 1 MHz, 1 Vrms | Paper/PE Tape Reel 7 inch | 15,000 | 0.00030 g | Ni-Sn | https://www.yageo.com/en/Chart/Download/pdf/CQ0201CRNPO9BN8R4 | https://www.yageo.com/upload/media/product/productsearch/datasheet/mlcc/UPY-High_Q_NP0_16V-to-500V_17.pdf
CQ0201CRNPO9BN8R5 | 0201_063_033_033_020_023.STEP |  | HighFrequency | CQ | High frequency | 0201 (0603) | NPO | -55 to +125°C | 50 | 8.5 pF | ±0.25pF | 0.60 ±0.03 | 0.30 ±0.03 | 0.30 ±0.03 | 0.10~0.20 | 0.2 |  |  |  | 0.18% | 10.0 GΩ | 200% | IEC-60384 | Reflow | No | 1 MHz, 1 Vrms | Paper/PE Tape Reel 7 inch | 15,000 | 0.00030 g | Ni-Sn | https://www.yageo.com/en/Chart/Download/pdf/CQ0201CRNPO9BN8R5 | https://www.yageo.com/upload/media/product/productsearch/datasheet/mlcc/UPY-High_Q_NP0_16V-to-500V_17.pdf
CQ0201CRNPO9BN8R6 | 0201_063_033_033_020_023.STEP |  | HighFrequency | CQ | High frequency | 0201 (0603) | NPO | -55 to +125°C | 50 | 8.6 pF | ±0.25pF | 0.60 ±0.03 | 0.30 ±0.03 | 0.30 ±0.03 | 0.10~0.20 | 0.2 |  |  |  | 0.17% | 10.0 GΩ | 200% | IEC-60384 | Reflow | No | 1 MHz, 1 Vrms | Paper/PE Tape Reel 7 inch | 15,000 | 0.00030 g | Ni-Sn | https://www.yageo.com/en/Chart/Download/pdf/CQ0201CRNPO9BN8R6 | https://www.yageo.com/upload/media/product/productsearch/datasheet/mlcc/UPY-High_Q_NP0_16V-to-500V_17.pdf
CQ0201CRNPO9BN8R7 | 0201_063_033_033_020_023.STEP |  | HighFrequency | CQ | High frequency | 0201 (0603) | NPO | -55 to +125°C | 50 | 8.7 pF | ±0.25pF | 0.60 ±0.03 | 0.30 ±0.03 | 0.30 ±0.03 | 0.10~0.20 | 0.2 |  |  |  | 0.17% | 10.0 GΩ | 200% | IEC-60384 | Reflow | No | 1 MHz, 1 Vrms | Paper/PE Tape Reel 7 inch | 15,000 | 0.00030 g | Ni-Sn | https://www.yageo.com/en/Chart/Download/pdf/CQ0201CRNPO9BN8R7 | https://www.yageo.com/upload/media/product/productsearch/datasheet/mlcc/UPY-High_Q_NP0_16V-to-500V_17.pdf
CQ0201CRNPO9BN8R8 | 0201_063_033_033_020_023.STEP |  | HighFrequency | CQ | High frequency | 0201 (0603) | NPO | -55 to +125°C | 50 | 8.8 pF | ±0.25pF | 0.60 ±0.03 | 0.30 ±0.03 | 0.30 ±0.03 | 0.10~0.20 | 0.2 |  |  |  | 0.17% | 10.0 GΩ | 200% | IEC-60384 | Reflow | No | 1 MHz, 1 Vrms | Paper/PE Tape Reel 7 inch | 15,000 | 0.00030 g | Ni-Sn | https://www.yageo.com/en/Chart/Download/pdf/CQ0201CRNPO9BN8R8 | https://www.yageo.com/upload/media/product/productsearch/datasheet/mlcc/UPY-High_Q_NP0_16V-to-500V_17.pdf
CQ0201CRNPO9BN8R9 | 0201_063_033_033_020_023.STEP |  | HighFrequency | CQ | High frequency | 0201 (0603) | NPO | -55 to +125°C | 50 | 8.9 pF | ±0.25pF | 0.60 ±0.03 | 0.30 ±0.03 | 0.30 ±0.03 | 0.10~0.20 | 0.2 |  |  |  | 0.17% | 10.0 GΩ | 200% | IEC-60384 | Reflow | No | 1 MHz, 1 Vrms | Paper/PE Tape Reel 7 inch | 15,000 | 0.00030 g | Ni-Sn | https://www.yageo.com/en/Chart/Download/pdf/CQ0201CRNPO9BN8R9 | https://www.yageo.com/upload/media/product/productsearch/datasheet/mlcc/UPY-High_Q_NP0_16V-to-500V_17.pdf
CQ0201CRNPO9BN9R0 | 0201_063_033_033_020_023.STEP |  | HighFrequency | CQ | High frequency | 0201 (0603) | NPO | -55 to +125°C | 50 | 9.0 pF | ±0.25pF | 0.60 ±0.03 | 0.30 ±0.03 | 0.30 ±0.03 | 0.10~0.20 | 0.2 |  |  |  | 0.17% | 10.0 GΩ | 200% | IEC-60384 | Reflow | No | 1 MHz, 1 Vrms | Paper/PE Tape Reel 7 inch | 15,000 | 0.00030 g | Ni-Sn | https://www.yageo.com/en/Chart/Download/pdf/CQ0201CRNPO9BN9R0 | https://www.yageo.com/upload/media/product/productsearch/datasheet/mlcc/UPY-High_Q_NP0_16V-to-500V_17.pdf
CQ0201CRNPO9BN9R1 | 0201_063_033_033_020_023.STEP |  | HighFrequency | CQ | High frequency | 0201 (0603) | NPO | -55 to +125°C | 50 | 9.1 pF | ±0.25pF | 0.60 ±0.03 | 0.30 ±0.03 | 0.30 ±0.03 | 0.10~0.20 | 0.2 |  |  |  | 0.17% | 10.0 GΩ | 200% | IEC-60384 | Reflow | No | 1 MHz, 1 Vrms | Paper/PE Tape Reel 7 inch | 15,000 | 0.00030 g | Ni-Sn | https://www.yageo.com/en/Chart/Download/pdf/CQ0201CRNPO9BN9R1 | https://www.yageo.com/upload/media/product/productsearch/datasheet/mlcc/UPY-High_Q_NP0_16V-to-500V_17.pdf
CQ0201CRNPO9BN9R2 | 0201_063_033_033_020_023.STEP |  | HighFrequency | CQ | High frequency | 0201 (0603) | NPO | -55 to +125°C | 50 | 9.2 pF | ±0.25pF | 0.60 ±0.03 | 0.30 ±0.03 | 0.30 ±0.03 | 0.10~0.20 | 0.2 |  |  |  | 0.17% | 10.0 GΩ | 200% | IEC-60384 | Reflow | No | 1 MHz, 1 Vrms | Paper/PE Tape Reel 7 inch | 15,000 | 0.00030 g | Ni-Sn | https://www.yageo.com/en/Chart/Download/pdf/CQ0201CRNPO9BN9R2 | https://www.yageo.com/upload/media/product/productsearch/datasheet/mlcc/UPY-High_Q_NP0_16V-to-500V_17.pdf
CQ0201CRNPO9BN9R3 | 0201_063_033_033_020_023.STEP |  | HighFrequency | CQ | High frequency | 0201 (0603) | NPO | -55 to +125°C | 50 | 9.3 pF | ±0.25pF | 0.60 ±0.03 | 0.30 ±0.03 | 0.30 ±0.03 | 0.10~0.20 | 0.2 |  |  |  | 0.17% | 10.0 GΩ | 200% | IEC-60384 | Reflow | No | 1 MHz, 1 Vrms | Paper/PE Tape Reel 7 inch | 15,000 | 0.00030 g | Ni-Sn | https://www.yageo.com/en/Chart/Download/pdf/CQ0201CRNPO9BN9R3 | https://www.yageo.com/upload/media/product/productsearch/datasheet/mlcc/UPY-High_Q_NP0_16V-to-500V_17.pdf
CQ0201CRNPO9BN9R4 | 0201_063_033_033_020_023.STEP |  | HighFrequency | CQ | High frequency | 0201 (0603) | NPO | -55 to +125°C | 50 | 9.4 pF | ±0.25pF | 0.60 ±0.03 | 0.30 ±0.03 | 0.30 ±0.03 | 0.10~0.20 | 0.2 |  |  |  | 0.17% | 10.0 GΩ | 200% | IEC-60384 | Reflow | No | 1 MHz, 1 Vrms | Paper/PE Tape Reel 7 inch | 15,000 | 0.00030 g | Ni-Sn | https://www.yageo.com/en/Chart/Download/pdf/CQ0201CRNPO9BN9R4 | https://www.yageo.com/upload/media/product/productsearch/datasheet/mlcc/UPY-High_Q_NP0_16V-to-500V_17.pdf
CQ0201CRNPO9BN9R5 | 0201_063_033_033_020_023.STEP |  | HighFrequency | CQ | High frequency | 0201 (0603) | NPO | -55 to +125°C | 50 | 9.5 pF | ±0.25pF | 0.60 ±0.03 | 0.30 ±0.03 | 0.30 ±0.03 | 0.10~0.20 | 0.2 |  |  |  | 0.17% | 10.0 GΩ | 200% | IEC-60384 | Reflow | No | 1 MHz, 1 Vrms | Paper/PE Tape Reel 7 inch | 15,000 | 0.00030 g | Ni-Sn | https://www.yageo.com/en/Chart/Download/pdf/CQ0201CRNPO9BN9R5 | https://www.yageo.com/upload/media/product/productsearch/datasheet/mlcc/UPY-High_Q_NP0_16V-to-500V_17.pdf
CQ0201CRNPO9BN9R6 | 0201_063_033_033_020_023.STEP |  | HighFrequency | CQ | High frequency | 0201 (0603) | NPO | -55 to +125°C | 50 | 9.6 pF | ±0.25pF | 0.60 ±0.03 | 0.30 ±0.03 | 0.30 ±0.03 | 0.10~0.20 | 0.2 |  |  |  | 0.17% | 10.0 GΩ | 200% | IEC-60384 | Reflow | No | 1 MHz, 1 Vrms | Paper/PE Tape Reel 7 inch | 15,000 | 0.00030 g | Ni-Sn | https://www.yageo.com/en/Chart/Download/pdf/CQ0201CRNPO9BN9R6 | https://www.yageo.com/upload/media/product/productsearch/datasheet/mlcc/UPY-High_Q_NP0_16V-to-500V_17.pdf
CQ0201CRNPO9BN9R7 | 0201_063_033_033_020_023.STEP |  | HighFrequency | CQ | High frequency | 0201 (0603) | NPO | -55 to +125°C | 50 | 9.7 pF | ±0.25pF | 0.60 ±0.03 | 0.30 ±0.03 | 0.30 ±0.03 | 0.10~0.20 | 0.2 |  |  |  | 0.17% | 10.0 GΩ | 200% | IEC-60384 | Reflow | No | 1 MHz, 1 Vrms | Paper/PE Tape Reel 7 inch | 15,000 | 0.00030 g | Ni-Sn | https://www.yageo.com/en/Chart/Download/pdf/CQ0201CRNPO9BN9R7 | https://www.yageo.com/upload/media/product/productsearch/datasheet/mlcc/UPY-High_Q_NP0_16V-to-500V_17.pdf
CQ0201CRNPO9BN9R8 | 0201_063_033_033_020_023.STEP |  | HighFrequency | CQ | High frequency | 0201 (0603) | NPO | -55 to +125°C | 50 | 9.8 pF | ±0.25pF | 0.60 ±0.03 | 0.30 ±0.03 | 0.30 ±0.03 | 0.10~0.20 | 0.2 |  |  |  | 0.17% | 10.0 GΩ | 200% | IEC-60384 | Reflow | No | 1 MHz, 1 Vrms | Paper/PE Tape Reel 7 inch | 15,000 | 0.00030 g | Ni-Sn | https://www.yageo.com/en/Chart/Download/pdf/CQ0201CRNPO9BN9R8 | https://www.yageo.com/upload/media/product/productsearch/datasheet/mlcc/UPY-High_Q_NP0_16V-to-500V_17.pdf
CQ0201CRNPO9BN9R9 | 0201_063_033_033_020_023.STEP |  | HighFrequency | CQ | High frequency | 0201 (0603) | NPO | -55 to +125°C | 50 | 9.9 pF | ±0.25pF | 0.60 ±0.03 | 0.30 ±0.03 | 0.30 ±0.03 | 0.10~0.20 | 0.2 |  |  |  | 0.17% | 10.0 GΩ | 200% | IEC-60384 | Reflow | No | 1 MHz, 1 Vrms | Paper/PE Tape Reel 7 inch | 15,000 | 0.00030 g | Ni-Sn | https://www.yageo.com/en/Chart/Download/pdf/CQ0201CRNPO9BN9R9 | https://www.yageo.com/upload/media/product/productsearch/datasheet/mlcc/UPY-High_Q_NP0_16V-to-500V_17.pdf
CQ0201DRNPO0BN5R6 | 0201_063_033_033_020_023.STEP |  | HighFrequency | CQ | High frequency | 0201 (0603) | NPO | -55 to +125°C | 100 | 5.6 pF | ±0.5pF | 0.60 ±0.03 | 0.30 ±0.03 | 0.30 ±0.03 | 0.10~0.20 | 0.2 |  |  |  | 0.20% | 10.0 GΩ | 200% | IEC-60384 | Reflow | No | 1 MHz, 1 Vrms | Paper/PE Tape Reel 7 inch | 15,000 | 0.00030 g | Ni-Sn | https://www.yageo.com/en/Chart/Download/pdf/CQ0201DRNPO0BN5R6 | https://www.yageo.com/upload/media/product/productsearch/datasheet/mlcc/UPY-High_Q_NP0_16V-to-500V_17.pdf
CQ0201DRNPO0BN6R0 | 0201_063_033_033_020_023.STEP |  | HighFrequency | CQ | High frequency | 0201 (0603) | NPO | -55 to +125°C | 100 | 6.0 pF | ±0.5pF | 0.60 ±0.03 | 0.30 ±0.03 | 0.30 ±0.03 | 0.10~0.20 | 0.2 |  |  |  | 0.19% | 10.0 GΩ | 200% | IEC-60384 | Reflow | No | 1 MHz, 1 Vrms | Paper/PE Tape Reel 7 inch | 15,000 | 0.00030 g | Ni-Sn | https://www.yageo.com/en/Chart/Download/pdf/CQ0201DRNPO0BN6R0 | https://www.yageo.com/upload/media/product/productsearch/datasheet/mlcc/UPY-High_Q_NP0_16V-to-500V_17.pdf
CQ0201DRNPO0BN6R9 | 0201_063_033_033_020_023.STEP |  | HighFrequency | CQ | High frequency | 0201 (0603) | NPO | -55 to +125°C | 100 | 6.9 pF | ±0.5pF | 0.60 ±0.03 | 0.30 ±0.03 | 0.30 ±0.03 | 0.10~0.20 | 0.2 |  |  |  | 0.19% | 10.0 GΩ | 200% | IEC-60384 | Reflow | No | 1 MHz, 1 Vrms | Paper/PE Tape Reel 7 inch | 15,000 | 0.00030 g | Ni-Sn | https://www.yageo.com/en/Chart/Download/pdf/CQ0201DRNPO0BN6R9 | https://www.yageo.com/upload/media/product/productsearch/datasheet/mlcc/UPY-High_Q_NP0_16V-to-500V_17.pdf
CQ0201DRNPO0BN7R5 | 0201_063_033_033_020_023.STEP |  | HighFrequency | CQ | High frequency | 0201 (0603) | NPO | -55 to +125°C | 100 | 7.5 pF | ±0.5pF | 0.60 ±0.03 | 0.30 ±0.03 | 0.30 ±0.03 | 0.10~0.20 | 0.2 |  |  |  | 0.18% | 10.0 GΩ | 200% | IEC-60384 | Reflow | No | 1 MHz, 1 Vrms | Paper/PE Tape Reel 7 inch | 15,000 | 0.00030 g | Ni-Sn | https://www.yageo.com/en/Chart/Download/pdf/CQ0201DRNPO0BN7R5 | https://www.yageo.com/upload/media/product/productsearch/datasheet/mlcc/UPY-High_Q_NP0_16V-to-500V_17.pdf
CQ0201DRNPO0BN8R0 | 0201_063_033_033_020_023.STEP |  | HighFrequency | CQ | High frequency | 0201 (0603) | NPO | -55 to +125°C | 100 | 8.0 pF | ±0.5pF | 0.60 ±0.03 | 0.30 ±0.03 | 0.30 ±0.03 | 0.10~0.20 | 0.2 |  |  |  | 0.18% | 10.0 GΩ | 200% | IEC-60384 | Reflow | No | 1 MHz, 1 Vrms | Paper/PE Tape Reel 7 inch | 15,000 | 0.00030 g | Ni-Sn | https://www.yageo.com/en/Chart/Download/pdf/CQ0201DRNPO0BN8R0 | https://www.yageo.com/upload/media/product/productsearch/datasheet/mlcc/UPY-High_Q_NP0_16V-to-500V_17.pdf
CQ0201DRNPO0BN8R2 | 0201_063_033_033_020_023.STEP |  | HighFrequency | CQ | High frequency | 0201 (0603) | NPO | -55 to +125°C | 100 | 8.2 pF | ±0.5pF | 0.60 ±0.03 | 0.30 ±0.03 | 0.30 ±0.03 | 0.10~0.20 | 0.2 |  |  |  | 0.18% | 10.0 GΩ | 200% | IEC-60384 | Reflow | No | 1 MHz, 1 Vrms | Paper/PE Tape Reel 7 inch | 15,000 | 0.00030 g | Ni-Sn | https://www.yageo.com/en/Chart/Download/pdf/CQ0201DRNPO0BN8R2 | https://www.yageo.com/upload/media/product/productsearch/datasheet/mlcc/UPY-High_Q_NP0_16V-to-500V_17.pdf
CQ0201DRNPO0BN9R0 | 0201_063_033_033_020_023.STEP |  | HighFrequency | CQ | High frequency | 0201 (0603) | NPO | -55 to +125°C | 100 | 9.0 pF | ±0.5pF | 0.60 ±0.03 | 0.30 ±0.03 | 0.30 ±0.03 | 0.10~0.20 | 0.2 |  |  |  | 0.17% | 10.0 GΩ | 200% | IEC-60384 | Reflow | No | 1 MHz, 1 Vrms | Paper/PE Tape Reel 7 inch | 15,000 | 0.00030 g | Ni-Sn | https://www.yageo.com/en/Chart/Download/pdf/CQ0201DRNPO0BN9R0 | https://www.yageo.com/upload/media/product/productsearch/datasheet/mlcc/UPY-High_Q_NP0_16V-to-500V_17.pdf
CQ0201DRNPO8BN5R0 | 0201_063_033_033_020_023.STEP |  | HighFrequency | CQ | High frequency | 0201 (0603) | NPO | -55 to +125°C | 25 | 5 pF | ±0.5pF | 0.60 ±0.03 | 0.30 ±0.03 | 0.30 ±0.03 | 0.10~0.20 | 0.2 |  |  |  | 0.20% | 10.0 GΩ | 200% | IEC-60384 | Reflow | No | 1 MHz, 1 Vrms | Paper/PE Tape Reel 7 inch | 15,000 | 0.00030 g | Ni-Sn | https://www.yageo.com/en/Chart/Download/pdf/CQ0201DRNPO8BN5R0 | https://www.yageo.com/upload/media/product/productsearch/datasheet/mlcc/UPY-High_Q_NP0_16V-to-500V_17.pdf
CQ0201DRNPO8BN5R6 | 0201_063_033_033_020_023.STEP |  | HighFrequency | CQ | High frequency | 0201 (0603) | NPO | -55 to +125°C | 25 | 5.6 pF | ±0.5pF | 0.60 ±0.03 | 0.30 ±0.03 | 0.30 ±0.03 | 0.10~0.20 | 0.2 |  |  |  | 0.20% | 10.0 GΩ | 200% | IEC-60384 | Reflow | No | 1 MHz, 1 Vrms | Paper/PE Tape Reel 7 inch | 15,000 | 0.00030 g | Ni-Sn | https://www.yageo.com/en/Chart/Download/pdf/CQ0201DRNPO8BN5R6 | https://www.yageo.com/upload/media/product/productsearch/datasheet/mlcc/UPY-High_Q_NP0_16V-to-500V_17.pdf
CQ0201DRNPO8BN6R0 | 0201_063_033_033_020_023.STEP |  | HighFrequency | CQ | High frequency | 0201 (0603) | NPO | -55 to +125°C | 25 | 6.0 pF | ±0.5pF | 0.60 ±0.03 | 0.30 ±0.03 | 0.30 ±0.03 | 0.10~0.20 | 0.2 |  |  |  | 0.19% | 10.0 GΩ | 200% | IEC-60384 | Reflow | No | 1 MHz, 1 Vrms | Paper/PE Tape Reel 7 inch | 15,000 | 0.00030 g | Ni-Sn | https://www.yageo.com/en/Chart/Download/pdf/CQ0201DRNPO8BN6R0 | https://www.yageo.com/upload/media/product/productsearch/datasheet/mlcc/UPY-High_Q_NP0_16V-to-500V_17.pdf
CQ0201DRNPO8BN6R8 | 0201_063_033_033_020_023.STEP |  | HighFrequency | CQ | High frequency | 0201 (0603) | NPO | -55 to +125°C | 25 | 6.8 pF | ±0.5pF | 0.60 ±0.03 | 0.30 ±0.03 | 0.30 ±0.03 | 0.10~0.20 | 0.2 |  |  |  | 0.19% | 10.0 GΩ | 200% | IEC-60384 | Reflow | No | 1 MHz, 1 Vrms | Paper/PE Tape Reel 7 inch | 15,000 | 0.00030 g | Ni-Sn | https://www.yageo.com/en/Chart/Download/pdf/CQ0201DRNPO8BN6R8 | https://www.yageo.com/upload/media/product/productsearch/datasheet/mlcc/UPY-High_Q_NP0_16V-to-500V_17.pdf
CQ0201DRNPO8BN7R0 | 0201_063_033_033_020_023.STEP |  | HighFrequency | CQ | High frequency | 0201 (0603) | NPO | -55 to +125°C | 25 | 7.0 pF | ±0.5pF | 0.60 ±0.03 | 0.30 ±0.03 | 0.30 ±0.03 | 0.10~0.20 | 0.2 |  |  |  | 0.19% | 10.0 GΩ | 200% | IEC-60384 | Reflow | No | 1 MHz, 1 Vrms | Paper/PE Tape Reel 7 inch | 15,000 | 0.00030 g | Ni-Sn | https://www.yageo.com/en/Chart/Download/pdf/CQ0201DRNPO8BN7R0 | https://www.yageo.com/upload/media/product/productsearch/datasheet/mlcc/UPY-High_Q_NP0_16V-to-500V_17.pdf
CQ0201DRNPO8BN8R0 | 0201_063_033_033_020_023.STEP |  | HighFrequency | CQ | High frequency | 0201 (0603) | NPO | -55 to +125°C | 25 | 8.0 pF | ±0.5pF | 0.60 ±0.03 | 0.30 ±0.03 | 0.30 ±0.03 | 0.10~0.20 | 0.2 |  |  |  | 0.18% | 10.0 GΩ | 200% | IEC-60384 | Reflow | No | 1 MHz, 1 Vrms | Paper/PE Tape Reel 7 inch | 15,000 | 0.00030 g | Ni-Sn | https://www.yageo.com/en/Chart/Download/pdf/CQ0201DRNPO8BN8R0 | https://www.yageo.com/upload/media/product/productsearch/datasheet/mlcc/UPY-High_Q_NP0_16V-to-500V_17.pdf
CQ0201DRNPO8BN8R2 | 0201_063_033_033_020_023.STEP |  | HighFrequency | CQ | High frequency | 0201 (0603) | NPO | -55 to +125°C | 25 | 8.2 pF | ±0.5pF | 0.60 ±0.03 | 0.30 ±0.03 | 0.30 ±0.03 | 0.10~0.20 | 0.2 |  |  |  | 0.18% | 10.0 GΩ | 200% | IEC-60384 | Reflow | No | 1 MHz, 1 Vrms | Paper/PE Tape Reel 7 inch | 15,000 | 0.00030 g | Ni-Sn | https://www.yageo.com/en/Chart/Download/pdf/CQ0201DRNPO8BN8R2 | https://www.yageo.com/upload/media/product/productsearch/datasheet/mlcc/UPY-High_Q_NP0_16V-to-500V_17.pdf
CQ0201DRNPO8BN9R0 | 0201_063_033_033_020_023.STEP |  | HighFrequency | CQ | High frequency | 0201 (0603) | NPO | -55 to +125°C | 25 | 9.0 pF | ±0.5pF | 0.60 ±0.03 | 0.30 ±0.03 | 0.30 ±0.03 | 0.10~0.20 | 0.2 |  |  |  | 0.17% | 10.0 GΩ | 200% | IEC-60384 | Reflow | No | 1 MHz, 1 Vrms | Paper/PE Tape Reel 7 inch | 15,000 | 0.00030 g | Ni-Sn | https://www.yageo.com/en/Chart/Download/pdf/CQ0201DRNPO8BN9R0 | https://www.yageo.com/upload/media/product/productsearch/datasheet/mlcc/UPY-High_Q_NP0_16V-to-500V_17.pdf
CQ0201DRNPO9BN5R0 | 0201_063_033_033_020_023.STEP |  | HighFrequency | CQ | High frequency | 0201 (0603) | NPO | -55 to +125°C | 50 | 5 pF | ±0.5pF | 0.60 ±0.03 | 0.30 ±0.03 | 0.30 ±0.03 | 0.10~0.20 | 0.2 |  |  |  | 0.20% | 10.0 GΩ | 200% | IEC-60384 | Reflow | No | 1 MHz, 1 Vrms | Paper/PE Tape Reel 7 inch | 15,000 | 0.00030 g | Ni-Sn | https://www.yageo.com/en/Chart/Download/pdf/CQ0201DRNPO9BN5R0 | https://www.yageo.com/upload/media/product/productsearch/datasheet/mlcc/UPY-High_Q_NP0_16V-to-500V_17.pdf
CQ0201DRNPO9BN5R6 | 0201_063_033_033_020_023.STEP |  | HighFrequency | CQ | High frequency | 0201 (0603) | NPO | -55 to +125°C | 50 | 5.6 pF | ±0.5pF | 0.60 ±0.03 | 0.30 ±0.03 | 0.30 ±0.03 | 0.10~0.20 | 0.2 |  |  |  | 0.20% | 10.0 GΩ | 200% | IEC-60384 | Reflow | No | 1 MHz, 1 Vrms | Paper/PE Tape Reel 7 inch | 15,000 | 0.00030 g | Ni-Sn | https://www.yageo.com/en/Chart/Download/pdf/CQ0201DRNPO9BN5R6 | https://www.yageo.com/upload/media/product/productsearch/datasheet/mlcc/UPY-High_Q_NP0_16V-to-500V_17.pdf
CQ0201DRNPO9BN6R0 | 0201_063_033_033_020_023.STEP |  | HighFrequency | CQ | High frequency | 0201 (0603) | NPO | -55 to +125°C | 50 | 6.0 pF | ±0.5pF | 0.60 ±0.03 | 0.30 ±0.03 | 0.30 ±0.03 | 0.10~0.20 | 0.2 |  |  |  | 0.19% | 10.0 GΩ | 200% | IEC-60384 | Reflow | No | 1 MHz, 1 Vrms | Paper/PE Tape Reel 7 inch | 15,000 | 0.00030 g | Ni-Sn | https://www.yageo.com/en/Chart/Download/pdf/CQ0201DRNPO9BN6R0 | https://www.yageo.com/upload/media/product/productsearch/datasheet/mlcc/UPY-High_Q_NP0_16V-to-500V_17.pdf
CQ0201DRNPO9BN6R8 | 0201_063_033_033_020_023.STEP |  | HighFrequency | CQ | High frequency | 0201 (0603) | NPO | -55 to +125°C | 50 | 6.8 pF | ±0.5pF | 0.60 ±0.03 | 0.30 ±0.03 | 0.30 ±0.03 | 0.10~0.20 | 0.2 |  |  |  | 0.19% | 10.0 GΩ | 200% | IEC-60384 | Reflow | No | 1 MHz, 1 Vrms | Paper/PE Tape Reel 7 inch | 15,000 | 0.00030 g | Ni-Sn | https://www.yageo.com/en/Chart/Download/pdf/CQ0201DRNPO9BN6R8 | https://www.yageo.com/upload/media/product/productsearch/datasheet/mlcc/UPY-High_Q_NP0_16V-to-500V_17.pdf
CQ0201DRNPO9BN7R0 | 0201_063_033_033_020_023.STEP |  | HighFrequency | CQ | High frequency | 0201 (0603) | NPO | -55 to +125°C | 50 | 7.0 pF | ±0.5pF | 0.60 ±0.03 | 0.30 ±0.03 | 0.30 ±0.03 | 0.10~0.20 | 0.2 |  |  |  | 0.19% | 10.0 GΩ | 200% | IEC-60384 | Reflow | No | 1 MHz, 1 Vrms | Paper/PE Tape Reel 7 inch | 15,000 | 0.00030 g | Ni-Sn | https://www.yageo.com/en/Chart/Download/pdf/CQ0201DRNPO9BN7R0 | https://www.yageo.com/upload/media/product/productsearch/datasheet/mlcc/UPY-High_Q_NP0_16V-to-500V_17.pdf
CQ0201DRNPO9BN8R0 | 0201_063_033_033_020_023.STEP |  | HighFrequency | CQ | High frequency | 0201 (0603) | NPO | -55 to +125°C | 50 | 8.0 pF | ±0.5pF | 0.60 ±0.03 | 0.30 ±0.03 | 0.30 ±0.03 | 0.10~0.20 | 0.2 |  |  |  | 0.18% | 10.0 GΩ | 200% | IEC-60384 | Reflow | No | 1 MHz, 1 Vrms | Paper/PE Tape Reel 7 inch | 15,000 | 0.00030 g | Ni-Sn | https://www.yageo.com/en/Chart/Download/pdf/CQ0201DRNPO9BN8R0 | https://www.yageo.com/upload/media/product/productsearch/datasheet/mlcc/UPY-High_Q_NP0_16V-to-500V_17.pdf
CQ0201DRNPO9BN8R2 | 0201_063_033_033_020_023.STEP |  | HighFrequency | CQ | High frequency | 0201 (0603) | NPO | -55 to +125°C | 50 | 8.2 pF | ±0.5pF | 0.60 ±0.03 | 0.30 ±0.03 | 0.30 ±0.03 | 0.10~0.20 | 0.2 |  |  |  | 0.18% | 10.0 GΩ | 200% | IEC-60384 | Reflow | No | 1 MHz, 1 Vrms | Paper/PE Tape Reel 7 inch | 15,000 | 0.00030 g | Ni-Sn | https://www.yageo.com/en/Chart/Download/pdf/CQ0201DRNPO9BN8R2 | https://www.yageo.com/upload/media/product/productsearch/datasheet/mlcc/UPY-High_Q_NP0_16V-to-500V_17.pdf
CQ0201DRNPO9BN8R5 | 0201_063_033_033_020_023.STEP |  | HighFrequency | CQ | High frequency | 0201 (0603) | NPO | -55 to +125°C | 50 | 8.5 pF | ±0.5pF | 0.60 ±0.03 | 0.30 ±0.03 | 0.30 ±0.03 | 0.10~0.20 | 0.2 |  |  |  | 0.18% | 10.0 GΩ | 200% | IEC-60384 | Reflow | No | 1 MHz, 1 Vrms | Paper/PE Tape Reel 7 inch | 15,000 | 0.00030 g | Ni-Sn | https://www.yageo.com/en/Chart/Download/pdf/CQ0201DRNPO9BN8R5 | https://www.yageo.com/upload/media/product/productsearch/datasheet/mlcc/UPY-High_Q_NP0_16V-to-500V_17.pdf
CQ0201DRNPO9BN9R0 | 0201_063_033_033_020_023.STEP |  | HighFrequency | CQ | High frequency | 0201 (0603) | NPO | -55 to +125°C | 50 | 9.0 pF | ±0.5pF | 0.60 ±0.03 | 0.30 ±0.03 | 0.30 ±0.03 | 0.10~0.20 | 0.2 |  |  |  | 0.17% | 10.0 GΩ | 200% | IEC-60384 | Reflow | No | 1 MHz, 1 Vrms | Paper/PE Tape Reel 7 inch | 15,000 | 0.00030 g | Ni-Sn | https://www.yageo.com/en/Chart/Download/pdf/CQ0201DRNPO9BN9R0 | https://www.yageo.com/upload/media/product/productsearch/datasheet/mlcc/UPY-High_Q_NP0_16V-to-500V_17.pdf
CQ0201FRNPO0BN100 | 0201_063_033_033_020_023.STEP |  | HighFrequency | CQ | High frequency | 0201 (0603) | NPO | -55 to +125°C | 100 | 10 pF | ±1% | 0.60 ±0.03 | 0.30 ±0.03 | 0.30 ±0.03 | 0.10~0.20 | 0.2 |  |  |  | 0.17% | 10.0 GΩ | 200% | IEC-60384 | Reflow | No | 1 MHz, 1 Vrms | Paper/PE Tape Reel 7 inch | 15,000 | 0.00030 g | Ni-Sn | https://www.yageo.com/en/Chart/Download/pdf/CQ0201FRNPO0BN100 | https://www.yageo.com/upload/media/product/productsearch/datasheet/mlcc/UPY-High_Q_NP0_16V-to-500V_17.pdf
CQ0201FRNPO8BN100 | 0201_063_033_033_020_023.STEP |  | HighFrequency | CQ | High frequency | 0201 (0603) | NPO | -55 to +125°C | 25 | 10 pF | ±1% | 0.60 ±0.03 | 0.30 ±0.03 | 0.30 ±0.03 | 0.10~0.20 | 0.2 |  |  |  | 0.17% | 10.0 GΩ | 200% | IEC-60384 | Reflow | No | 1 MHz, 1 Vrms | Paper/PE Tape Reel 7 inch | 15,000 | 0.00030 g | Ni-Sn | https://www.yageo.com/en/Chart/Download/pdf/CQ0201FRNPO8BN100 | https://www.yageo.com/upload/media/product/productsearch/datasheet/mlcc/UPY-High_Q_NP0_16V-to-500V_17.pdf
CQ0201FRNPO8BN110 | 0201_063_033_033_020_023.STEP |  | HighFrequency | CQ | High frequency | 0201 (0603) | NPO | -55 to +125°C | 25 | 11 pF | ±1% | 0.60 ±0.03 | 0.30 ±0.03 | 0.30 ±0.03 | 0.10~0.20 | 0.2 |  |  |  | 0.16% | 10.0 GΩ | 200% | IEC-60384 | Reflow | No | 1 MHz, 1 Vrms | Paper/PE Tape Reel 7 inch | 15,000 | 0.00030 g | Ni-Sn | https://www.yageo.com/en/Chart/Download/pdf/CQ0201FRNPO8BN110 | https://www.yageo.com/upload/media/product/productsearch/datasheet/mlcc/UPY-High_Q_NP0_16V-to-500V_17.pdf
CQ0201FRNPO8BN120 | 0201_063_033_033_020_023.STEP |  | HighFrequency | CQ | High frequency | 0201 (0603) | NPO | -55 to +125°C | 25 | 12 pF | ±1% | 0.60 ±0.03 | 0.30 ±0.03 | 0.30 ±0.03 | 0.10~0.20 | 0.2 |  |  |  | 0.16% | 10.0 GΩ | 200% | IEC-60384 | Reflow | No | 1 MHz, 1 Vrms | Paper/PE Tape Reel 7 inch | 15,000 | 0.00030 g | Ni-Sn | https://www.yageo.com/en/Chart/Download/pdf/CQ0201FRNPO8BN120 | https://www.yageo.com/upload/media/product/productsearch/datasheet/mlcc/UPY-High_Q_NP0_16V-to-500V_17.pdf
CQ0201FRNPO8BN150 | 0201_063_033_033_020_023.STEP |  | HighFrequency | CQ | High frequency | 0201 (0603) | NPO | -55 to +125°C | 25 | 15 pF | ±1% | 0.60 ±0.03 | 0.30 ±0.03 | 0.30 ±0.03 | 0.10~0.20 | 0.2 |  |  |  | 0.14% | 10.0 GΩ | 200% | IEC-60384 | Reflow | No | 1 MHz, 1 Vrms | Paper/PE Tape Reel 7 inch | 15,000 | 0.00030 g | Ni-Sn | https://www.yageo.com/en/Chart/Download/pdf/CQ0201FRNPO8BN150 | https://www.yageo.com/upload/media/product/productsearch/datasheet/mlcc/UPY-High_Q_NP0_16V-to-500V_17.pdf
CQ0201FRNPO8BN180 | 0201_063_033_033_020_023.STEP |  | HighFrequency | CQ | High frequency | 0201 (0603) | NPO | -55 to +125°C | 25 | 18 pF | ±1% | 0.60 ±0.03 | 0.30 ±0.03 | 0.30 ±0.03 | 0.10~0.20 | 0.2 |  |  |  | 0.13% | 10.0 GΩ | 200% | IEC-60384 | Reflow | No | 1 MHz, 1 Vrms | Paper/PE Tape Reel 7 inch | 15,000 | 0.00030 g | Ni-Sn | https://www.yageo.com/en/Chart/Download/pdf/CQ0201FRNPO8BN180 | https://www.yageo.com/upload/media/product/productsearch/datasheet/mlcc/UPY-High_Q_NP0_16V-to-500V_17.pdf
CQ0201FRNPO8BN200 | 0201_063_033_033_020_023.STEP |  | HighFrequency | CQ | High frequency | 0201 (0603) | NPO | -55 to +125°C | 25 | 20 pF | ±1% | 0.60 ±0.03 | 0.30 ±0.03 | 0.30 ±0.03 | 0.10~0.20 | 0.2 |  |  |  | 0.13% | 10.0 GΩ | 200% | IEC-60384 | Reflow | No | 1 MHz, 1 Vrms | Paper/PE Tape Reel 7 inch | 15,000 | 0.00030 g | Ni-Sn | https://www.yageo.com/en/Chart/Download/pdf/CQ0201FRNPO8BN200 | https://www.yageo.com/upload/media/product/productsearch/datasheet/mlcc/UPY-High_Q_NP0_16V-to-500V_17.pdf
CQ0201FRNPO8BN300 | 0201_063_033_033_020_023.STEP |  | HighFrequency | CQ | High frequency | 0201 (0603) | NPO | -55 to +125°C | 25 | 30 pF | ±1% | 0.60 ±0.03 | 0.30 ±0.03 | 0.30 ±0.03 | 0.10~0.20 | 0.2 |  |  |  | 0.10% | 10.0 GΩ | 200% | IEC-60384 | Reflow | No | 1 MHz, 1 Vrms | Paper/PE Tape Reel 7 inch | 15,000 | 0.00030 g | Ni-Sn | https://www.yageo.com/en/Chart/Download/pdf/CQ0201FRNPO8BN300 | https://www.yageo.com/upload/media/product/productsearch/datasheet/mlcc/UPY-High_Q_NP0_16V-to-500V_17.pdf
CQ0201FRNPO9BN100 | 0201_063_033_033_020_023.STEP |  | HighFrequency | CQ | High frequency | 0201 (0603) | NPO | -55 to +125°C | 50 | 10 pF | ±1% | 0.60 ±0.03 | 0.30 ±0.03 | 0.30 ±0.03 | 0.10~0.20 | 0.2 |  |  |  | 0.17% | 10.0 GΩ | 200% | IEC-60384 | Reflow | No | 1 MHz, 1 Vrms | Paper/PE Tape Reel 7 inch | 15,000 | 0.00030 g | Ni-Sn | https://www.yageo.com/en/Chart/Download/pdf/CQ0201FRNPO9BN100 | https://www.yageo.com/upload/media/product/productsearch/datasheet/mlcc/UPY-High_Q_NP0_16V-to-500V_17.pdf
CQ0201FRNPO9BN110 | 0201_063_033_033_020_023.STEP |  | HighFrequency | CQ | High frequency | 0201 (0603) | NPO | -55 to +125°C | 50 | 11 pF | ±1% | 0.60 ±0.03 | 0.30 ±0.03 | 0.30 ±0.03 | 0.10~0.20 | 0.2 |  |  |  | 0.16% | 10.0 GΩ | 200% | IEC-60384 | Reflow | No | 1 MHz, 1 Vrms | Paper/PE Tape Reel 7 inch | 15,000 | 0.00030 g | Ni-Sn | https://www.yageo.com/en/Chart/Download/pdf/CQ0201FRNPO9BN110 | https://www.yageo.com/upload/media/product/productsearch/datasheet/mlcc/UPY-High_Q_NP0_16V-to-500V_17.pdf
CQ0201FRNPO9BN120 | 0201_063_033_033_020_023.STEP |  | HighFrequency | CQ | High frequency | 0201 (0603) | NPO | -55 to +125°C | 50 | 12 pF | ±1% | 0.60 ±0.03 | 0.30 ±0.03 | 0.30 ±0.03 | 0.10~0.20 | 0.2 |  |  |  | 0.16% | 10.0 GΩ | 200% | IEC-60384 | Reflow | No | 1 MHz, 1 Vrms | Paper/PE Tape Reel 7 inch | 15,000 | 0.00030 g | Ni-Sn | https://www.yageo.com/en/Chart/Download/pdf/CQ0201FRNPO9BN120 | https://www.yageo.com/upload/media/product/productsearch/datasheet/mlcc/UPY-High_Q_NP0_16V-to-500V_17.pdf
CQ0201FRNPO9BN130 | 0201_063_033_033_020_023.STEP |  | HighFrequency | CQ | High frequency | 0201 (0603) | NPO | -55 to +125°C | 50 | 13 pF | ±1% | 0.60 ±0.03 | 0.30 ±0.03 | 0.30 ±0.03 | 0.10~0.20 | 0.2 |  |  |  | 0.15% | 10.0 GΩ | 200% | IEC-60384 | Reflow | No | 1 MHz, 1 Vrms | Paper/PE Tape Reel 7 inch | 15,000 | 0.00030 g | Ni-Sn | https://www.yageo.com/en/Chart/Download/pdf/CQ0201FRNPO9BN130 | https://www.yageo.com/upload/media/product/productsearch/datasheet/mlcc/UPY-High_Q_NP0_16V-to-500V_17.pdf
CQ0201FRNPO9BN150 | 0201_063_033_033_020_023.STEP |  | HighFrequency | CQ | High frequency | 0201 (0603) | NPO | -55 to +125°C | 50 | 15 pF | ±1% | 0.60 ±0.03 | 0.30 ±0.03 | 0.30 ±0.03 | 0.10~0.20 | 0.2 |  |  |  | 0.14% | 10.0 GΩ | 200% | IEC-60384 | Reflow | No | 1 MHz, 1 Vrms | Paper/PE Tape Reel 7 inch | 15,000 | 0.00030 g | Ni-Sn | https://www.yageo.com/en/Chart/Download/pdf/CQ0201FRNPO9BN150 | https://www.yageo.com/upload/media/product/productsearch/datasheet/mlcc/UPY-High_Q_NP0_16V-to-500V_17.pdf
CQ0201FRNPO9BN160 | 0201_063_033_033_020_023.STEP |  | HighFrequency | CQ | High frequency | 0201 (0603) | NPO | -55 to +125°C | 50 | 16 pF | ±1% | 0.60 ±0.03 | 0.30 ±0.03 | 0.30 ±0.03 | 0.10~0.20 | 0.2 |  |  |  | 0.14% | 10.0 GΩ | 200% | IEC-60384 | Reflow | No | 1 MHz, 1 Vrms | Paper/PE Tape Reel 7 inch | 15,000 | 0.00030 g | Ni-Sn | https://www.yageo.com/en/Chart/Download/pdf/CQ0201FRNPO9BN160 | https://www.yageo.com/upload/media/product/productsearch/datasheet/mlcc/UPY-High_Q_NP0_16V-to-500V_17.pdf
CQ0201FRNPO9BN180 | 0201_063_033_033_020_023.STEP |  | HighFrequency | CQ | High frequency | 0201 (0603) | NPO | -55 to +125°C | 50 | 18 pF | ±1% | 0.60 ±0.03 | 0.30 ±0.03 | 0.30 ±0.03 | 0.10~0.20 | 0.2 |  |  |  | 0.13% | 10.0 GΩ | 200% | IEC-60384 | Reflow | No | 1 MHz, 1 Vrms | Paper/PE Tape Reel 7 inch | 15,000 | 0.00030 g | Ni-Sn | https://www.yageo.com/en/Chart/Download/pdf/CQ0201FRNPO9BN180 | https://www.yageo.com/upload/media/product/productsearch/datasheet/mlcc/UPY-High_Q_NP0_16V-to-500V_17.pdf
CQ0201FRNPO9BN200 | 0201_063_033_033_020_023.STEP |  | HighFrequency | CQ | High frequency | 0201 (0603) | NPO | -55 to +125°C | 50 | 20 pF | ±1% | 0.60 ±0.03 | 0.30 ±0.03 | 0.30 ±0.03 | 0.10~0.20 | 0.2 |  |  |  | 0.13% | 10.0 GΩ | 200% | IEC-60384 | Reflow | No | 1 MHz, 1 Vrms | Paper/PE Tape Reel 7 inch | 15,000 | 0.00030 g | Ni-Sn | https://www.yageo.com/en/Chart/Download/pdf/CQ0201FRNPO9BN200 | https://www.yageo.com/upload/media/product/productsearch/datasheet/mlcc/UPY-High_Q_NP0_16V-to-500V_17.pdf
CQ0201FRNPO9BN220 | 0201_063_033_033_020_023.STEP |  | HighFrequency | CQ | High frequency | 0201 (0603) | NPO | -55 to +125°C | 50 | 22 pF | ±1% | 0.60 ±0.03 | 0.30 ±0.03 | 0.30 ±0.03 | 0.10~0.20 | 0.2 |  |  |  | 0.12% | 10.0 GΩ | 200% | IEC-60384 | Reflow | No | 1 MHz, 1 Vrms | Paper/PE Tape Reel 7 inch | 15,000 | 0.00030 g | Ni-Sn | https://www.yageo.com/en/Chart/Download/pdf/CQ0201FRNPO9BN220 | https://www.yageo.com/upload/media/product/productsearch/datasheet/mlcc/UPY-High_Q_NP0_16V-to-500V_17.pdf
CQ0201FRNPO9BN240 | 0201_063_033_033_020_023.STEP |  | HighFrequency | CQ | High frequency | 0201 (0603) | NPO | -55 to +125°C | 50 | 24 pF | ±1% | 0.60 ±0.03 | 0.30 ±0.03 | 0.30 ±0.03 | 0.10~0.20 | 0.2 |  |  |  | 0.11% | 10.0 GΩ | 200% | IEC-60384 | Reflow | No | 1 MHz, 1 Vrms | Paper/PE Tape Reel 7 inch | 15,000 | 0.00030 g | Ni-Sn | https://www.yageo.com/en/Chart/Download/pdf/CQ0201FRNPO9BN240 | https://www.yageo.com/upload/media/product/productsearch/datasheet/mlcc/UPY-High_Q_NP0_16V-to-500V_17.pdf
CQ0201FRNPO9BN270 | 0201_063_033_033_020_023.STEP |  | HighFrequency | CQ | High frequency | 0201 (0603) | NPO | -55 to +125°C | 50 | 27 pF | ±1% | 0.60 ±0.03 | 0.30 ±0.03 | 0.30 ±0.03 | 0.10~0.20 | 0.2 |  |  |  | 0.11% | 10.0 GΩ | 200% | IEC-60384 | Reflow | No | 1 MHz, 1 Vrms | Paper/PE Tape Reel 7 inch | 15,000 | 0.00030 g | Ni-Sn | https://www.yageo.com/en/Chart/Download/pdf/CQ0201FRNPO9BN270 | https://www.yageo.com/upload/media/product/productsearch/datasheet/mlcc/UPY-High_Q_NP0_16V-to-500V_17.pdf
CQ0201FRNPO9BN300 | 0201_063_033_033_020_023.STEP |  | HighFrequency | CQ | High frequency | 0201 (0603) | NPO | -55 to +125°C | 50 | 30 pF | ±1% | 0.60 ±0.03 | 0.30 ±0.03 | 0.30 ±0.03 | 0.10~0.20 | 0.2 |  |  |  | 0.10% | 10.0 GΩ | 200% | IEC-60384 | Reflow | No | 1 MHz, 1 Vrms | Paper/PE Tape Reel 7 inch | 15,000 | 0.00030 g | Ni-Sn | https://www.yageo.com/en/Chart/Download/pdf/CQ0201FRNPO9BN300 | https://www.yageo.com/upload/media/product/productsearch/datasheet/mlcc/UPY-High_Q_NP0_16V-to-500V_17.pdf
CQ0201FRNPO9BN330 | 0201_063_033_033_020_023.STEP |  | HighFrequency | CQ | High frequency | 0201 (0603) | NPO | -55 to +125°C | 50 | 33 pF | ±1% | 0.60 ±0.03 | 0.30 ±0.03 | 0.30 ±0.03 | 0.10~0.20 | 0.2 |  |  |  | 0.10% | 10.0 GΩ | 200% | IEC-60384 | Reflow | No | 1 MHz, 1 Vrms | Paper/PE Tape Reel 7 inch | 15,000 | 0.00030 g | Ni-Sn | https://www.yageo.com/en/Chart/Download/pdf/CQ0201FRNPO9BN330 | https://www.yageo.com/upload/media/product/productsearch/datasheet/mlcc/UPY-High_Q_NP0_16V-to-500V_17.pdf
CQ0201GRNPO7BN220 | 0201_063_033_033_020_023.STEP |  | HighFrequency | CQ | High frequency | 0201 (0603) | NPO | -55 to +125°C | 16 | 22 pF | ±2% | 0.60 ±0.03 | 0.30 ±0.03 | 0.30 ±0.03 | 0.10~0.20 | 0.2 |  |  |  | 0.12% | 10.0 GΩ | 200% | IEC-60384 | Reflow | No | 1 MHz, 1 Vrms | Paper/PE Tape Reel 7 inch | 15,000 | 0.00030 g | Ni-Sn | https://www.yageo.com/en/Chart/Download/pdf/CQ0201GRNPO7BN220 | https://www.yageo.com/upload/media/product/productsearch/datasheet/mlcc/UPY-High_Q_NP0_16V-to-500V_17.pdf
CQ0201GRNPO7BN270 | 0201_063_033_033_020_023.STEP |  | HighFrequency | CQ | High frequency | 0201 (0603) | NPO | -55 to +125°C | 16 | 27 pF | ±2% | 0.60 ±0.03 | 0.30 ±0.03 | 0.30 ±0.03 | 0.10~0.20 | 0.2 |  |  |  | 0.11% | 10.0 GΩ | 200% | IEC-60384 | Reflow | No | 1 MHz, 1 Vrms | Paper/PE Tape Reel 7 inch | 15,000 | 0.00030 g | Ni-Sn | https://www.yageo.com/en/Chart/Download/pdf/CQ0201GRNPO7BN270 | https://www.yageo.com/upload/media/product/productsearch/datasheet/mlcc/UPY-High_Q_NP0_16V-to-500V_17.pdf
CQ0201GRNPO8BN100 | 0201_063_033_033_020_023.STEP |  | HighFrequency | CQ | High frequency | 0201 (0603) | NPO | -55 to +125°C | 25 | 10 pF | ±2% | 0.60 ±0.03 | 0.30 ±0.03 | 0.30 ±0.03 | 0.10~0.20 | 0.2 |  |  |  | 0.17% | 10.0 GΩ | 200% | IEC-60384 | Reflow | No | 1 MHz, 1 Vrms | Paper/PE Tape Reel 7 inch | 15,000 | 0.00030 g | Ni-Sn | https://www.yageo.com/en/Chart/Download/pdf/CQ0201GRNPO8BN100 | https://www.yageo.com/upload/media/product/productsearch/datasheet/mlcc/UPY-High_Q_NP0_16V-to-500V_17.pdf
CQ0201GRNPO8BN150 | 0201_063_033_033_020_023.STEP |  | HighFrequency | CQ | High frequency | 0201 (0603) | NPO | -55 to +125°C | 25 | 15 pF | ±2% | 0.60 ±0.03 | 0.30 ±0.03 | 0.30 ±0.03 | 0.10~0.20 | 0.2 |  |  |  | 0.14% | 10.0 GΩ | 200% | IEC-60384 | Reflow | No | 1 MHz, 1 Vrms | Paper/PE Tape Reel 7 inch | 15,000 | 0.00030 g | Ni-Sn | https://www.yageo.com/en/Chart/Download/pdf/CQ0201GRNPO8BN150 | https://www.yageo.com/upload/media/product/productsearch/datasheet/mlcc/UPY-High_Q_NP0_16V-to-500V_17.pdf
CQ0201GRNPO8BN160 | 0201_063_033_033_020_023.STEP |  | HighFrequency | CQ | High frequency | 0201 (0603) | NPO | -55 to +125°C | 25 | 16 pF | ±2% | 0.60 ±0.03 | 0.30 ±0.03 | 0.30 ±0.03 | 0.10~0.20 | 0.2 |  |  |  | 0.14% | 10.0 GΩ | 200% | IEC-60384 | Reflow | No | 1 MHz, 1 Vrms | Paper/PE Tape Reel 7 inch | 15,000 | 0.00030 g | Ni-Sn | https://www.yageo.com/en/Chart/Download/pdf/CQ0201GRNPO8BN160 | https://www.yageo.com/upload/media/product/productsearch/datasheet/mlcc/UPY-High_Q_NP0_16V-to-500V_17.pdf
CQ0201GRNPO8BN180 | 0201_063_033_033_020_023.STEP |  | HighFrequency | CQ | High frequency | 0201 (0603) | NPO | -55 to +125°C | 25 | 18 pF | ±2% | 0.60 ±0.03 | 0.30 ±0.03 | 0.30 ±0.03 | 0.10~0.20 | 0.2 |  |  |  | 0.13% | 10.0 GΩ | 200% | IEC-60384 | Reflow | No | 1 MHz, 1 Vrms | Paper/PE Tape Reel 7 inch | 15,000 | 0.00030 g | Ni-Sn | https://www.yageo.com/en/Chart/Download/pdf/CQ0201GRNPO8BN180 | https://www.yageo.com/upload/media/product/productsearch/datasheet/mlcc/UPY-High_Q_NP0_16V-to-500V_17.pdf
CQ0201GRNPO8BN220 | 0201_063_033_033_020_023.STEP |  | HighFrequency | CQ | High frequency | 0201 (0603) | NPO | -55 to +125°C | 25 | 22 pF | ±2% | 0.60 ±0.03 | 0.30 ±0.03 | 0.30 ±0.03 | 0.10~0.20 | 0.2 |  |  |  | 0.12% | 10.0 GΩ | 200% | IEC-60384 | Reflow | No | 1 MHz, 1 Vrms | Paper/PE Tape Reel 7 inch | 15,000 | 0.00030 g | Ni-Sn | https://www.yageo.com/en/Chart/Download/pdf/CQ0201GRNPO8BN220 | https://www.yageo.com/upload/media/product/productsearch/datasheet/mlcc/UPY-High_Q_NP0_16V-to-500V_17.pdf
CQ0201GRNPO8BN240 | 0201_063_033_033_020_023.STEP |  | HighFrequency | CQ | High frequency | 0201 (0603) | NPO | -55 to +125°C | 25 | 24 pF | ±2% | 0.60 ±0.03 | 0.30 ±0.03 | 0.30 ±0.03 | 0.10~0.20 | 0.2 |  |  |  | 0.11% | 10.0 GΩ | 200% | IEC-60384 | Reflow | No | 1 MHz, 1 Vrms | Paper/PE Tape Reel 7 inch | 15,000 | 0.00030 g | Ni-Sn | https://www.yageo.com/en/Chart/Download/pdf/CQ0201GRNPO8BN240 | https://www.yageo.com/upload/media/product/productsearch/datasheet/mlcc/UPY-High_Q_NP0_16V-to-500V_17.pdf
CQ0201GRNPO8BN300 | 0201_063_033_033_020_023.STEP |  | HighFrequency | CQ | High frequency | 0201 (0603) | NPO | -55 to +125°C | 25 | 30 pF | ±2% | 0.60 ±0.03 | 0.30 ±0.03 | 0.30 ±0.03 | 0.10~0.20 | 0.2 |  |  |  | 0.10% | 10.0 GΩ | 200% | IEC-60384 | Reflow | No | 1 MHz, 1 Vrms | Paper/PE Tape Reel 7 inch | 15,000 | 0.00030 g | Ni-Sn | https://www.yageo.com/en/Chart/Download/pdf/CQ0201GRNPO8BN300 | https://www.yageo.com/upload/media/product/productsearch/datasheet/mlcc/UPY-High_Q_NP0_16V-to-500V_17.pdf
CQ0201GRNPO8BN330 | 0201_063_033_033_020_023.STEP |  | HighFrequency | CQ | High frequency | 0201 (0603) | NPO | -55 to +125°C | 25 | 33 pF | ±2% | 0.60 ±0.03 | 0.30 ±0.03 | 0.30 ±0.03 | 0.10~0.20 | 0.2 |  |  |  | 0.10% | 10.0 GΩ | 200% | IEC-60384 | Reflow | No | 1 MHz, 1 Vrms | Paper/PE Tape Reel 7 inch | 15,000 | 0.00030 g | Ni-Sn | https://www.yageo.com/en/Chart/Download/pdf/CQ0201GRNPO8BN330 | https://www.yageo.com/upload/media/product/productsearch/datasheet/mlcc/UPY-High_Q_NP0_16V-to-500V_17.pdf
CQ0201GRNPO9BN100 | 0201_063_033_033_020_023.STEP |  | HighFrequency | CQ | High frequency | 0201 (0603) | NPO | -55 to +125°C | 50 | 10 pF | ±2% | 0.60 ±0.03 | 0.30 ±0.03 | 0.30 ±0.03 | 0.10~0.20 | 0.2 |  |  |  | 0.17% | 10.0 GΩ | 200% | IEC-60384 | Reflow | No | 1 MHz, 1 Vrms | Paper/PE Tape Reel 7 inch | 15,000 | 0.00030 g | Ni-Sn | https://www.yageo.com/en/Chart/Download/pdf/CQ0201GRNPO9BN100 | https://www.yageo.com/upload/media/product/productsearch/datasheet/mlcc/UPY-High_Q_NP0_16V-to-500V_17.pdf
CQ0201GRNPO9BN120 | 0201_063_033_033_020_023.STEP |  | HighFrequency | CQ | High frequency | 0201 (0603) | NPO | -55 to +125°C | 50 | 12 pF | ±2% | 0.60 ±0.03 | 0.30 ±0.03 | 0.30 ±0.03 | 0.10~0.20 | 0.2 |  |  |  | 0.16% | 10.0 GΩ | 200% | IEC-60384 | Reflow | No | 1 MHz, 1 Vrms | Paper/PE Tape Reel 7 inch | 15,000 | 0.00030 g | Ni-Sn | https://www.yageo.com/en/Chart/Download/pdf/CQ0201GRNPO9BN120 | https://www.yageo.com/upload/media/product/productsearch/datasheet/mlcc/UPY-High_Q_NP0_16V-to-500V_17.pdf
CQ0201GRNPO9BN150 | 0201_063_033_033_020_023.STEP |  | HighFrequency | CQ | High frequency | 0201 (0603) | NPO | -55 to +125°C | 50 | 15 pF | ±2% | 0.60 ±0.03 | 0.30 ±0.03 | 0.30 ±0.03 | 0.10~0.20 | 0.2 |  |  |  | 0.14% | 10.0 GΩ | 200% | IEC-60384 | Reflow | No | 1 MHz, 1 Vrms | Paper/PE Tape Reel 7 inch | 15,000 | 0.00030 g | Ni-Sn | https://www.yageo.com/en/Chart/Download/pdf/CQ0201GRNPO9BN150 | https://www.yageo.com/upload/media/product/productsearch/datasheet/mlcc/UPY-High_Q_NP0_16V-to-500V_17.pdf
CQ0201JPNPO9BN120 | 0201_063_033_033_020_023.STEP |  | HighFrequency | CQ | High frequency | 0201 (0603) | NPO | -55 to +125°C | 50 | 12 pF | ±5% | 0.60 ±0.03 | 0.30 ±0.03 | 0.30 ±0.03 | 0.10~0.20 | 0.2 |  |  |  | 0.16% | 10.0 GΩ | 200% | IEC-60384 | Reflow | No | 1 MHz, 1 Vrms | Paper/PE Tape Reel 13 inch | 50,000 | 0.00030 g | Ni-Sn | https://www.yageo.com/en/Chart/Download/pdf/CQ0201JPNPO9BN120 | https://www.yageo.com/upload/media/product/productsearch/datasheet/mlcc/UPY-High_Q_NP0_16V-to-500V_17.pdf
CQ0201JPNPO9BN150 | 0201_063_033_033_020_023.STEP |  | HighFrequency | CQ | High frequency | 0201 (0603) | NPO | -55 to +125°C | 50 | 15 pF | ±5% | 0.60 ±0.03 | 0.30 ±0.03 | 0.30 ±0.03 | 0.10~0.20 | 0.2 |  |  |  | 0.14% | 10.0 GΩ | 200% | IEC-60384 | Reflow | No | 1 MHz, 1 Vrms | Paper/PE Tape Reel 13 inch | 50,000 | 0.00030 g | Ni-Sn | https://www.yageo.com/en/Chart/Download/pdf/CQ0201JPNPO9BN150 | https://www.yageo.com/upload/media/product/productsearch/datasheet/mlcc/UPY-High_Q_NP0_16V-to-500V_17.pdf