## MLCC
Part Number | 3D Model(STEP) | Status | Application | Series | Series Description | Size | TCC | Temp. Range | Voltage (V) | Capacitance | Tolerance | L (mm) | W (mm) | Thickness (max.)(mm) | L2/L3 | L4 | A | B | P | D.F.(Max) | I.R (Min) | Endurance (% RV) | Test Method | SolderingMethod | AEC-Q200 | CapMeasurementCondition | Packing | SPQ (Pcs) | UnitWeight(typ) | Termination | spec sheet link | Datasheet | ESD_Level | ESD_Max_Voltage
CQ0402ARNPO9BNR82 | 0402_105_055_055_035_035.STEP |  | HighFrequency | CQ | High frequency | 0402 (1005) | NPO | -55 to +125°C | 50 | 0.82 pF | ±0.05pF | 1.00 ±0.05 | 0.50 ±0.05 | 0.50 ±0.05 | 0.15~0.35 | 0.3 |  |  |  | 0.24% | 10.0 GΩ | 200% | IEC-60384 | Reflow | No | 1 MHz, 1 Vrms | Paper/PE Tape Reel 7 inch | 10,000 | 0.00140 g | Ni-Sn | https://www.yageo.com/en/Chart/Download/pdf/CQ0402ARNPO9BNR82 | https://www.yageo.com/upload/media/product/productsearch/datasheet/mlcc/UPY-High_Q_NP0_16V-to-500V_17.pdf
CQ0402ARNPO9BNR90 | 0402_105_055_055_035_035.STEP |  | HighFrequency | CQ | High frequency | 0402 (1005) | NPO | -55 to +125°C | 50 | 0.9 pF | ±0.05pF | 1.00 ±0.05 | 0.50 ±0.05 | 0.50 ±0.05 | 0.15~0.35 | 0.3 |  |  |  | 0.24% | 10.0 GΩ | 200% | IEC-60384 | Reflow | No | 1 MHz, 1 Vrms | Paper/PE Tape Reel 7 inch | 10,000 | 0.00140 g | Ni-Sn | https://www.yageo.com/en/Chart/Download/pdf/CQ0402ARNPO9BNR90 | https://www.yageo.com/upload/media/product/productsearch/datasheet/mlcc/UPY-High_Q_NP0_16V-to-500V_17.pdf
CQ0402ARNPOABN1R2 | 0402_105_055_055_035_035.STEP |  | HighFrequency | CQ | High frequency | 0402 (1005) | NPO | -55 to +125°C | 200 | 1.2 pF | ±0.05pF | 1.00 ±0.05 | 0.50 ±0.05 | 0.50 ±0.05 | 0.15~0.35 | 0.3 |  |  |  | 0.24% | 10.0 GΩ | 150% | IEC-60384 | Reflow | No | 1 MHz, 1 Vrms | Paper/PE Tape Reel 7 inch | 10,000 | 0.00140 g | Ni-Sn | https://www.yageo.com/en/Chart/Download/pdf/CQ0402ARNPOABN1R2 | https://www.yageo.com/upload/media/product/productsearch/datasheet/mlcc/UPY-High_Q_NP0_16V-to-500V_17.pdf
CQ0402ARNPOABN4R3 | 0402_105_055_055_035_035.STEP |  | HighFrequency | CQ | High frequency | 0402 (1005) | NPO | -55 to +125°C | 200 | 4.3 pF | ±0.05pF | 1.00 ±0.05 | 0.50 ±0.05 | 0.50 ±0.05 | 0.15~0.35 | 0.3 |  |  |  | 0.21% | 10.0 GΩ | 150% | IEC-60384 | Reflow | No | 1 MHz, 1 Vrms | Paper/PE Tape Reel 7 inch | 10,000 | 0.00140 g | Ni-Sn | https://www.yageo.com/en/Chart/Download/pdf/CQ0402ARNPOABN4R3 | https://www.yageo.com/upload/media/product/productsearch/datasheet/mlcc/UPY-High_Q_NP0_16V-to-500V_17.pdf
CQ0402ARNPOABN4R7 | 0402_105_055_055_035_035.STEP |  | HighFrequency | CQ | High frequency | 0402 (1005) | NPO | -55 to +125°C | 200 | 4.7 pF | ±0.05pF | 1.00 ±0.05 | 0.50 ±0.05 | 0.50 ±0.05 | 0.15~0.35 | 0.3 |  |  |  | 0.20% | 10.0 GΩ | 150% | IEC-60384 | Reflow | No | 1 MHz, 1 Vrms | Paper/PE Tape Reel 7 inch | 10,000 | 0.00140 g | Ni-Sn | https://www.yageo.com/en/Chart/Download/pdf/CQ0402ARNPOABN4R7 | https://www.yageo.com/upload/media/product/productsearch/datasheet/mlcc/UPY-High_Q_NP0_16V-to-500V_17.pdf
CQ0402ARNPOABNR50 | 0402_105_055_055_035_035.STEP |  | HighFrequency | CQ | High frequency | 0402 (1005) | NPO | -55 to +125°C | 200 | 0.5 pF | ±0.05pF | 1.00 ±0.05 | 0.50 ±0.05 | 0.50 ±0.05 | 0.15~0.35 | 0.3 |  |  |  | 0.24% | 10.0 GΩ | 150% | IEC-60384 | Reflow | No | 1 MHz, 1 Vrms | Paper/PE Tape Reel 7 inch | 10,000 | 0.00140 g | Ni-Sn | https://www.yageo.com/en/Chart/Download/pdf/CQ0402ARNPOABNR50 | https://www.yageo.com/upload/media/product/productsearch/datasheet/mlcc/UPY-High_Q_NP0_16V-to-500V_17.pdf
CQ0402ARNPOABNR60 | 0402_105_055_055_035_035.STEP |  | HighFrequency | CQ | High frequency | 0402 (1005) | NPO | -55 to +125°C | 200 | 0.6 pF | ±0.05pF | 1.00 ±0.05 | 0.50 ±0.05 | 0.50 ±0.05 | 0.15~0.35 | 0.3 |  |  |  | 0.24% | 10.0 GΩ | 150% | IEC-60384 | Reflow | No | 1 MHz, 1 Vrms | Paper/PE Tape Reel 7 inch | 10,000 | 0.00140 g | Ni-Sn | https://www.yageo.com/en/Chart/Download/pdf/CQ0402ARNPOABNR60 | https://www.yageo.com/upload/media/product/productsearch/datasheet/mlcc/UPY-High_Q_NP0_16V-to-500V_17.pdf
CQ0402ARNPOYBN1R0 | 0402_105_055_055_035_035.STEP |  | HighFrequency | CQ | High frequency | 0402 (1005) | NPO | -55 to +125°C | 250 | 1.0 pF | ±0.05pF | 1.00 ±0.05 | 0.50 ±0.05 | 0.50 ±0.05 | 0.15~0.35 | 0.3 |  |  |  | 0.24% | 10.0 GΩ | 150% | IEC-60384 | Reflow | No | 1 MHz, 1 Vrms | Paper/PE Tape Reel 7 inch | 10,000 | 0.00140 g | Ni-Sn | https://www.yageo.com/en/Chart/Download/pdf/CQ0402ARNPOYBN1R0 | https://www.yageo.com/upload/media/product/productsearch/datasheet/mlcc/UPY-High_Q_NP0_16V-to-500V_17.pdf
CQ0402ARNPOYBN1R2 | 0402_105_055_055_035_035.STEP |  | HighFrequency | CQ | High frequency | 0402 (1005) | NPO | -55 to +125°C | 250 | 1.2 pF | ±0.05pF | 1.00 ±0.05 | 0.50 ±0.05 | 0.50 ±0.05 | 0.15~0.35 | 0.3 |  |  |  | 0.24% | 10.0 GΩ | 150% | IEC-60384 | Reflow | No | 1 MHz, 1 Vrms | Paper/PE Tape Reel 7 inch | 10,000 | 0.00140 g | Ni-Sn | https://www.yageo.com/en/Chart/Download/pdf/CQ0402ARNPOYBN1R2 | https://www.yageo.com/upload/media/product/productsearch/datasheet/mlcc/UPY-High_Q_NP0_16V-to-500V_17.pdf
CQ0402ARNPOYBN1R3 | 0402_105_055_055_035_035.STEP |  | HighFrequency | CQ | High frequency | 0402 (1005) | NPO | -55 to +125°C | 250 | 1.3 pF | ±0.05pF | 1.00 ±0.05 | 0.50 ±0.05 | 0.50 ±0.05 | 0.15~0.35 | 0.3 |  |  |  | 0.23% | 10.0 GΩ | 150% | IEC-60384 | Reflow | No | 1 MHz, 1 Vrms | Paper/PE Tape Reel 7 inch | 10,000 | 0.00140 g | Ni-Sn | https://www.yageo.com/en/Chart/Download/pdf/CQ0402ARNPOYBN1R3 | https://www.yageo.com/upload/media/product/productsearch/datasheet/mlcc/UPY-High_Q_NP0_16V-to-500V_17.pdf
CQ0402ARNPOYBN1R5 | 0402_105_055_055_035_035.STEP |  | HighFrequency | CQ | High frequency | 0402 (1005) | NPO | -55 to +125°C | 250 | 1.5 pF | ±0.05pF | 1.00 ±0.05 | 0.50 ±0.05 | 0.50 ±0.05 | 0.15~0.35 | 0.3 |  |  |  | 0.23% | 10.0 GΩ | 150% | IEC-60384 | Reflow | No | 1 MHz, 1 Vrms | Paper/PE Tape Reel 7 inch | 10,000 | 0.00140 g | Ni-Sn | https://www.yageo.com/en/Chart/Download/pdf/CQ0402ARNPOYBN1R5 | https://www.yageo.com/upload/media/product/productsearch/datasheet/mlcc/UPY-High_Q_NP0_16V-to-500V_17.pdf
CQ0402ARNPOYBN1R8 | 0402_105_055_055_035_035.STEP |  | HighFrequency | CQ | High frequency | 0402 (1005) | NPO | -55 to +125°C | 250 | 1.8 pF | ±0.05pF | 1.00 ±0.05 | 0.50 ±0.05 | 0.50 ±0.05 | 0.15~0.35 | 0.3 |  |  |  | 0.23% | 10.0 GΩ | 150% | IEC-60384 | Reflow | No | 1 MHz, 1 Vrms | Paper/PE Tape Reel 7 inch | 10,000 | 0.00140 g | Ni-Sn | https://www.yageo.com/en/Chart/Download/pdf/CQ0402ARNPOYBN1R8 | https://www.yageo.com/upload/media/product/productsearch/datasheet/mlcc/UPY-High_Q_NP0_16V-to-500V_17.pdf
CQ0402ARNPOYBN1R9 | 0402_105_055_055_035_035.STEP |  | HighFrequency | CQ | High frequency | 0402 (1005) | NPO | -55 to +125°C | 250 | 1.9 pF | ±0.05pF | 1.00 ±0.05 | 0.50 ±0.05 | 0.50 ±0.05 | 0.15~0.35 | 0.3 |  |  |  | 0.23% | 10.0 GΩ | 150% | IEC-60384 | Reflow | No | 1 MHz, 1 Vrms | Paper/PE Tape Reel 7 inch | 10,000 | 0.00140 g | Ni-Sn | https://www.yageo.com/en/Chart/Download/pdf/CQ0402ARNPOYBN1R9 | https://www.yageo.com/upload/media/product/productsearch/datasheet/mlcc/UPY-High_Q_NP0_16V-to-500V_17.pdf
CQ0402ARNPOYBN2R0 | 0402_105_055_055_035_035.STEP |  | HighFrequency | CQ | High frequency | 0402 (1005) | NPO | -55 to +125°C | 250 | 2.0 pF | ±0.05pF | 1.00 ±0.05 | 0.50 ±0.05 | 0.50 ±0.05 | 0.15~0.35 | 0.3 |  |  |  | 0.23% | 10.0 GΩ | 150% | IEC-60384 | Reflow | No | 1 MHz, 1 Vrms | Paper/PE Tape Reel 7 inch | 10,000 | 0.00140 g | Ni-Sn | https://www.yageo.com/en/Chart/Download/pdf/CQ0402ARNPOYBN2R0 | https://www.yageo.com/upload/media/product/productsearch/datasheet/mlcc/UPY-High_Q_NP0_16V-to-500V_17.pdf
CQ0402ARNPOYBN2R2 | 0402_105_055_055_035_035.STEP |  | HighFrequency | CQ | High frequency | 0402 (1005) | NPO | -55 to +125°C | 250 | 2.2 pF | ±0.05pF | 1.00 ±0.05 | 0.50 ±0.05 | 0.50 ±0.05 | 0.15~0.35 | 0.3 |  |  |  | 0.23% | 10.0 GΩ | 150% | IEC-60384 | Reflow | No | 1 MHz, 1 Vrms | Paper/PE Tape Reel 7 inch | 10,000 | 0.00140 g | Ni-Sn | https://www.yageo.com/en/Chart/Download/pdf/CQ0402ARNPOYBN2R2 | https://www.yageo.com/upload/media/product/productsearch/datasheet/mlcc/UPY-High_Q_NP0_16V-to-500V_17.pdf
CQ0402ARNPOYBN2R4 | 0402_105_055_055_035_035.STEP |  | HighFrequency | CQ | High frequency | 0402 (1005) | NPO | -55 to +125°C | 250 | 2.4 pF | ±0.05pF | 1.00 ±0.05 | 0.50 ±0.05 | 0.50 ±0.05 | 0.15~0.35 | 0.3 |  |  |  | 0.22% | 10.0 GΩ | 150% | IEC-60384 | Reflow | No | 1 MHz, 1 Vrms | Paper/PE Tape Reel 7 inch | 10,000 | 0.00140 g | Ni-Sn | https://www.yageo.com/en/Chart/Download/pdf/CQ0402ARNPOYBN2R4 | https://www.yageo.com/upload/media/product/productsearch/datasheet/mlcc/UPY-High_Q_NP0_16V-to-500V_17.pdf
CQ0402ARNPOYBN2R5 | 0402_105_055_055_035_035.STEP |  | HighFrequency | CQ | High frequency | 0402 (1005) | NPO | -55 to +125°C | 250 | 2.5 pF | ±0.05pF | 1.00 ±0.05 | 0.50 ±0.05 | 0.50 ±0.05 | 0.15~0.35 | 0.3 |  |  |  | 0.22% | 10.0 GΩ | 150% | IEC-60384 | Reflow | No | 1 MHz, 1 Vrms | Paper/PE Tape Reel 7 inch | 10,000 | 0.00140 g | Ni-Sn | https://www.yageo.com/en/Chart/Download/pdf/CQ0402ARNPOYBN2R5 | https://www.yageo.com/upload/media/product/productsearch/datasheet/mlcc/UPY-High_Q_NP0_16V-to-500V_17.pdf
CQ0402ARNPOYBN2R7 | 0402_105_055_055_035_035.STEP |  | HighFrequency | CQ | High frequency | 0402 (1005) | NPO | -55 to +125°C | 250 | 2.7 pF | ±0.05pF | 1.00 ±0.05 | 0.50 ±0.05 | 0.50 ±0.05 | 0.15~0.35 | 0.3 |  |  |  | 0.22% | 10.0 GΩ | 150% | IEC-60384 | Reflow | No | 1 MHz, 1 Vrms | Paper/PE Tape Reel 7 inch | 10,000 | 0.00140 g | Ni-Sn | https://www.yageo.com/en/Chart/Download/pdf/CQ0402ARNPOYBN2R7 | https://www.yageo.com/upload/media/product/productsearch/datasheet/mlcc/UPY-High_Q_NP0_16V-to-500V_17.pdf
CQ0402ARNPOYBN2R9 | 0402_105_055_055_035_035.STEP |  | HighFrequency | CQ | High frequency | 0402 (1005) | NPO | -55 to +125°C | 250 | 2.9 pF | ±0.05pF | 1.00 ±0.05 | 0.50 ±0.05 | 0.50 ±0.05 | 0.15~0.35 | 0.3 |  |  |  | 0.22% | 10.0 GΩ | 150% | IEC-60384 | Reflow | No | 1 MHz, 1 Vrms | Paper/PE Tape Reel 7 inch | 10,000 | 0.00140 g | Ni-Sn | https://www.yageo.com/en/Chart/Download/pdf/CQ0402ARNPOYBN2R9 | https://www.yageo.com/upload/media/product/productsearch/datasheet/mlcc/UPY-High_Q_NP0_16V-to-500V_17.pdf
CQ0402ARNPOYBN3R0 | 0402_105_055_055_035_035.STEP |  | HighFrequency | CQ | High frequency | 0402 (1005) | NPO | -55 to +125°C | 250 | 3.0 pF | ±0.05pF | 1.00 ±0.05 | 0.50 ±0.05 | 0.50 ±0.05 | 0.15~0.35 | 0.3 |  |  |  | 0.22% | 10.0 GΩ | 150% | IEC-60384 | Reflow | No | 1 MHz, 1 Vrms | Paper/PE Tape Reel 7 inch | 10,000 | 0.00140 g | Ni-Sn | https://www.yageo.com/en/Chart/Download/pdf/CQ0402ARNPOYBN3R0 | https://www.yageo.com/upload/media/product/productsearch/datasheet/mlcc/UPY-High_Q_NP0_16V-to-500V_17.pdf
CQ0402ARNPOYBN3R3 | 0402_105_055_055_035_035.STEP |  | HighFrequency | CQ | High frequency | 0402 (1005) | NPO | -55 to +125°C | 250 | 3.3 pF | ±0.05pF | 1.00 ±0.05 | 0.50 ±0.05 | 0.50 ±0.05 | 0.15~0.35 | 0.3 |  |  |  | 0.21% | 10.0 GΩ | 150% | IEC-60384 | Reflow | No | 1 MHz, 1 Vrms | Paper/PE Tape Reel 7 inch | 10,000 | 0.00140 g | Ni-Sn | https://www.yageo.com/en/Chart/Download/pdf/CQ0402ARNPOYBN3R3 | https://www.yageo.com/upload/media/product/productsearch/datasheet/mlcc/UPY-High_Q_NP0_16V-to-500V_17.pdf
CQ0402ARNPOYBN3R5 | 0402_105_055_055_035_035.STEP |  | HighFrequency | CQ | High frequency | 0402 (1005) | NPO | -55 to +125°C | 250 | 3.5 pF | ±0.05pF | 1.00 ±0.05 | 0.50 ±0.05 | 0.50 ±0.05 | 0.15~0.35 | 0.3 |  |  |  | 0.21% | 10.0 GΩ | 150% | IEC-60384 | Reflow | No | 1 MHz, 1 Vrms | Paper/PE Tape Reel 7 inch | 10,000 | 0.00140 g | Ni-Sn | https://www.yageo.com/en/Chart/Download/pdf/CQ0402ARNPOYBN3R5 | https://www.yageo.com/upload/media/product/productsearch/datasheet/mlcc/UPY-High_Q_NP0_16V-to-500V_17.pdf
CQ0402ARNPOYBN3R6 | 0402_105_055_055_035_035.STEP |  | HighFrequency | CQ | High frequency | 0402 (1005) | NPO | -55 to +125°C | 250 | 3.6 pF | ±0.05pF | 1.00 ±0.05 | 0.50 ±0.05 | 0.50 ±0.05 | 0.15~0.35 | 0.3 |  |  |  | 0.21% | 10.0 GΩ | 150% | IEC-60384 | Reflow | No | 1 MHz, 1 Vrms | Paper/PE Tape Reel 7 inch | 10,000 | 0.00140 g | Ni-Sn | https://www.yageo.com/en/Chart/Download/pdf/CQ0402ARNPOYBN3R6 | https://www.yageo.com/upload/media/product/productsearch/datasheet/mlcc/UPY-High_Q_NP0_16V-to-500V_17.pdf
CQ0402ARNPOYBN3R9 | 0402_105_055_055_035_035.STEP |  | HighFrequency | CQ | High frequency | 0402 (1005) | NPO | -55 to +125°C | 250 | 3.9 pF | ±0.05pF | 1.00 ±0.05 | 0.50 ±0.05 | 0.50 ±0.05 | 0.15~0.35 | 0.3 |  |  |  | 0.21% | 10.0 GΩ | 150% | IEC-60384 | Reflow | No | 1 MHz, 1 Vrms | Paper/PE Tape Reel 7 inch | 10,000 | 0.00140 g | Ni-Sn | https://www.yageo.com/en/Chart/Download/pdf/CQ0402ARNPOYBN3R9 | https://www.yageo.com/upload/media/product/productsearch/datasheet/mlcc/UPY-High_Q_NP0_16V-to-500V_17.pdf
CQ0402ARNPOYBN4R0 | 0402_105_055_055_035_035.STEP |  | HighFrequency | CQ | High frequency | 0402 (1005) | NPO | -55 to +125°C | 250 | 4.0 pF | ±0.05pF | 1.00 ±0.05 | 0.50 ±0.05 | 0.50 ±0.05 | 0.15~0.35 | 0.3 |  |  |  | 0.21% | 10.0 GΩ | 150% | IEC-60384 | Reflow | No | 1 MHz, 1 Vrms | Paper/PE Tape Reel 7 inch | 10,000 | 0.00140 g | Ni-Sn | https://www.yageo.com/en/Chart/Download/pdf/CQ0402ARNPOYBN4R0 | https://www.yageo.com/upload/media/product/productsearch/datasheet/mlcc/UPY-High_Q_NP0_16V-to-500V_17.pdf
CQ0402ARNPOYBN4R2 | 0402_105_055_055_035_035.STEP |  | HighFrequency | CQ | High frequency | 0402 (1005) | NPO | -55 to +125°C | 250 | 4.2 pF | ±0.05pF | 1.00 ±0.05 | 0.50 ±0.05 | 0.50 ±0.05 | 0.15~0.35 | 0.3 |  |  |  | 0.21% | 10.0 GΩ | 150% | IEC-60384 | Reflow | No | 1 MHz, 1 Vrms | Paper/PE Tape Reel 7 inch | 10,000 | 0.00140 g | Ni-Sn | https://www.yageo.com/en/Chart/Download/pdf/CQ0402ARNPOYBN4R2 | https://www.yageo.com/upload/media/product/productsearch/datasheet/mlcc/UPY-High_Q_NP0_16V-to-500V_17.pdf
CQ0402ARNPOYBN4R7 | 0402_105_055_055_035_035.STEP |  | HighFrequency | CQ | High frequency | 0402 (1005) | NPO | -55 to +125°C | 250 | 4.7 pF | ±0.05pF | 1.00 ±0.05 | 0.50 ±0.05 | 0.50 ±0.05 | 0.15~0.35 | 0.3 |  |  |  | 0.20% | 10.0 GΩ | 150% | IEC-60384 | Reflow | No | 1 MHz, 1 Vrms | Paper/PE Tape Reel 7 inch | 10,000 | 0.00140 g | Ni-Sn | https://www.yageo.com/en/Chart/Download/pdf/CQ0402ARNPOYBN4R7 | https://www.yageo.com/upload/media/product/productsearch/datasheet/mlcc/UPY-High_Q_NP0_16V-to-500V_17.pdf
CQ0402ARNPOYBN4R9 | 0402_105_055_055_035_035.STEP |  | HighFrequency | CQ | High frequency | 0402 (1005) | NPO | -55 to +125°C | 250 | 4.9 pF | ±0.05pF | 1.00 ±0.05 | 0.50 ±0.05 | 0.50 ±0.05 | 0.15~0.35 | 0.3 |  |  |  | 0.20% | 10.0 GΩ | 150% | IEC-60384 | Reflow | No | 1 MHz, 1 Vrms | Paper/PE Tape Reel 7 inch | 10,000 | 0.00140 g | Ni-Sn | https://www.yageo.com/en/Chart/Download/pdf/CQ0402ARNPOYBN4R9 | https://www.yageo.com/upload/media/product/productsearch/datasheet/mlcc/UPY-High_Q_NP0_16V-to-500V_17.pdf
CQ0402ARNPOYBN5R0 | 0402_105_055_055_035_035.STEP |  | HighFrequency | CQ | High frequency | 0402 (1005) | NPO | -55 to +125°C | 250 | 5 pF | ±0.05pF | 1.00 ±0.05 | 0.50 ±0.05 | 0.50 ±0.05 | 0.15~0.35 | 0.3 |  |  |  | 0.20% | 10.0 GΩ | 150% | IEC-60384 | Reflow | No | 1 MHz, 1 Vrms | Paper/PE Tape Reel 7 inch | 10,000 | 0.00140 g | Ni-Sn | https://www.yageo.com/en/Chart/Download/pdf/CQ0402ARNPOYBN5R0 | https://www.yageo.com/upload/media/product/productsearch/datasheet/mlcc/UPY-High_Q_NP0_16V-to-500V_17.pdf
CQ0402ARNPOYBNR20 | 0402_105_055_055_035_035.STEP |  | HighFrequency | CQ | High frequency | 0402 (1005) | NPO | -55 to +125°C | 250 | 0.2 pF | ±0.05pF | 1.00 ±0.05 | 0.50 ±0.05 | 0.50 ±0.05 | 0.15~0.35 | 0.3 |  |  |  | 0.25% | 10.0 GΩ | 150% | IEC-60384 | Reflow | No | 1 MHz, 1 Vrms | Paper/PE Tape Reel 7 inch | 10,000 | 0.00140 g | Ni-Sn | https://www.yageo.com/en/Chart/Download/pdf/CQ0402ARNPOYBNR20 | https://www.yageo.com/upload/media/product/productsearch/datasheet/mlcc/UPY-High_Q_NP0_16V-to-500V_17.pdf
CQ0402ARNPOYBNR30 | 0402_105_055_055_035_035.STEP |  | HighFrequency | CQ | High frequency | 0402 (1005) | NPO | -55 to +125°C | 250 | 0.3 pF | ±0.05pF | 1.00 ±0.05 | 0.50 ±0.05 | 0.50 ±0.05 | 0.15~0.35 | 0.3 |  |  |  | 0.25% | 10.0 GΩ | 150% | IEC-60384 | Reflow | No | 1 MHz, 1 Vrms | Paper/PE Tape Reel 7 inch | 10,000 | 0.00140 g | Ni-Sn | https://www.yageo.com/en/Chart/Download/pdf/CQ0402ARNPOYBNR30 | https://www.yageo.com/upload/media/product/productsearch/datasheet/mlcc/UPY-High_Q_NP0_16V-to-500V_17.pdf
CQ0402ARNPOYBNR40 | 0402_105_055_055_035_035.STEP |  | HighFrequency | CQ | High frequency | 0402 (1005) | NPO | -55 to +125°C | 250 | 0.4 pF | ±0.05pF | 1.00 ±0.05 | 0.50 ±0.05 | 0.50 ±0.05 | 0.15~0.35 | 0.3 |  |  |  | 0.25% | 10.0 GΩ | 150% | IEC-60384 | Reflow | No | 1 MHz, 1 Vrms | Paper/PE Tape Reel 7 inch | 10,000 | 0.00140 g | Ni-Sn | https://www.yageo.com/en/Chart/Download/pdf/CQ0402ARNPOYBNR40 | https://www.yageo.com/upload/media/product/productsearch/datasheet/mlcc/UPY-High_Q_NP0_16V-to-500V_17.pdf
CQ0402ARNPOYBNR50 | 0402_105_055_055_035_035.STEP |  | HighFrequency | CQ | High frequency | 0402 (1005) | NPO | -55 to +125°C | 250 | 0.5 pF | ±0.05pF | 1.00 ±0.05 | 0.50 ±0.05 | 0.50 ±0.05 | 0.15~0.35 | 0.3 |  |  |  | 0.24% | 10.0 GΩ | 150% | IEC-60384 | Reflow | No | 1 MHz, 1 Vrms | Paper/PE Tape Reel 7 inch | 10,000 | 0.00140 g | Ni-Sn | https://www.yageo.com/en/Chart/Download/pdf/CQ0402ARNPOYBNR50 | https://www.yageo.com/upload/media/product/productsearch/datasheet/mlcc/UPY-High_Q_NP0_16V-to-500V_17.pdf
CQ0402ARNPOYBNR60 | 0402_105_055_055_035_035.STEP |  | HighFrequency | CQ | High frequency | 0402 (1005) | NPO | -55 to +125°C | 250 | 0.6 pF | ±0.05pF | 1.00 ±0.05 | 0.50 ±0.05 | 0.50 ±0.05 | 0.15~0.35 | 0.3 |  |  |  | 0.24% | 10.0 GΩ | 150% | IEC-60384 | Reflow | No | 1 MHz, 1 Vrms | Paper/PE Tape Reel 7 inch | 10,000 | 0.00140 g | Ni-Sn | https://www.yageo.com/en/Chart/Download/pdf/CQ0402ARNPOYBNR60 | https://www.yageo.com/upload/media/product/productsearch/datasheet/mlcc/UPY-High_Q_NP0_16V-to-500V_17.pdf
CQ0402ARNPOYBNR70 | 0402_105_055_055_035_035.STEP |  | HighFrequency | CQ | High frequency | 0402 (1005) | NPO | -55 to +125°C | 250 | 0.7 pF | ±0.05pF | 1.00 ±0.05 | 0.50 ±0.05 | 0.50 ±0.05 | 0.15~0.35 | 0.3 |  |  |  | 0.24% | 10.0 GΩ | 150% | IEC-60384 | Reflow | No | 1 MHz, 1 Vrms | Paper/PE Tape Reel 7 inch | 10,000 | 0.00140 g | Ni-Sn | https://www.yageo.com/en/Chart/Download/pdf/CQ0402ARNPOYBNR70 | https://www.yageo.com/upload/media/product/productsearch/datasheet/mlcc/UPY-High_Q_NP0_16V-to-500V_17.pdf
CQ0402ARNPOYBNR80 | 0402_105_055_055_035_035.STEP |  | HighFrequency | CQ | High frequency | 0402 (1005) | NPO | -55 to +125°C | 250 | 0.8 pF | ±0.05pF | 1.00 ±0.05 | 0.50 ±0.05 | 0.50 ±0.05 | 0.15~0.35 | 0.3 |  |  |  | 0.24% | 10.0 GΩ | 150% | IEC-60384 | Reflow | No | 1 MHz, 1 Vrms | Paper/PE Tape Reel 7 inch | 10,000 | 0.00140 g | Ni-Sn | https://www.yageo.com/en/Chart/Download/pdf/CQ0402ARNPOYBNR80 | https://www.yageo.com/upload/media/product/productsearch/datasheet/mlcc/UPY-High_Q_NP0_16V-to-500V_17.pdf
CQ0402ARNPOYBNR90 | 0402_105_055_055_035_035.STEP |  | HighFrequency | CQ | High frequency | 0402 (1005) | NPO | -55 to +125°C | 250 | 0.9 pF | ±0.05pF | 1.00 ±0.05 | 0.50 ±0.05 | 0.50 ±0.05 | 0.15~0.35 | 0.3 |  |  |  | 0.24% | 10.0 GΩ | 150% | IEC-60384 | Reflow | No | 1 MHz, 1 Vrms | Paper/PE Tape Reel 7 inch | 10,000 | 0.00140 g | Ni-Sn | https://www.yageo.com/en/Chart/Download/pdf/CQ0402ARNPOYBNR90 | https://www.yageo.com/upload/media/product/productsearch/datasheet/mlcc/UPY-High_Q_NP0_16V-to-500V_17.pdf
CQ0402BPNPO9BN1R0 | 0402_105_055_055_035_035.STEP |  | HighFrequency | CQ | High frequency | 0402 (1005) | NPO | -55 to +125°C | 50 | 1.0 pF | ±0.1pF | 1.00 ±0.05 | 0.50 ±0.05 | 0.50 ±0.05 | 0.15~0.35 | 0.3 |  |  |  | 0.24% | 10.0 GΩ | 200% | IEC-60384 | Reflow | No | 1 MHz, 1 Vrms | Paper/PE Tape Reel 13 inch | 50,000 | 0.00140 g | Ni-Sn | https://www.yageo.com/en/Chart/Download/pdf/CQ0402BPNPO9BN1R0 | https://www.yageo.com/upload/media/product/productsearch/datasheet/mlcc/UPY-High_Q_NP0_16V-to-500V_17.pdf
CQ0402BPNPOYBN1R0 | 0402_105_055_055_035_035.STEP |  | HighFrequency | CQ | High frequency | 0402 (1005) | NPO | -55 to +125°C | 250 | 1.0 pF | ±0.1pF | 1.00 ±0.05 | 0.50 ±0.05 | 0.50 ±0.05 | 0.15~0.35 | 0.3 |  |  |  | 0.24% | 10.0 GΩ | 150% | IEC-60384 | Reflow | No | 1 MHz, 1 Vrms | Paper/PE Tape Reel 13 inch | 50,000 | 0.00140 g | Ni-Sn | https://www.yageo.com/en/Chart/Download/pdf/CQ0402BPNPOYBN1R0 | https://www.yageo.com/upload/media/product/productsearch/datasheet/mlcc/UPY-High_Q_NP0_16V-to-500V_17.pdf
CQ0402BPNPOYBN1R2 | 0402_105_055_055_035_035.STEP |  | HighFrequency | CQ | High frequency | 0402 (1005) | NPO | -55 to +125°C | 250 | 1.2 pF | ±0.1pF | 1.00 ±0.05 | 0.50 ±0.05 | 0.50 ±0.05 | 0.15~0.35 | 0.3 |  |  |  | 0.24% | 10.0 GΩ | 150% | IEC-60384 | Reflow | No | 1 MHz, 1 Vrms | Paper/PE Tape Reel 13 inch | 50,000 | 0.00140 g | Ni-Sn | https://www.yageo.com/en/Chart/Download/pdf/CQ0402BPNPOYBN1R2 | https://www.yageo.com/upload/media/product/productsearch/datasheet/mlcc/UPY-High_Q_NP0_16V-to-500V_17.pdf
CQ0402BPNPOYBN2R2 | 0402_105_055_055_035_035.STEP |  | HighFrequency | CQ | High frequency | 0402 (1005) | NPO | -55 to +125°C | 250 | 2.2 pF | ±0.1pF | 1.00 ±0.05 | 0.50 ±0.05 | 0.50 ±0.05 | 0.15~0.35 | 0.3 |  |  |  | 0.23% | 10.0 GΩ | 150% | IEC-60384 | Reflow | No | 1 MHz, 1 Vrms | Paper/PE Tape Reel 13 inch | 50,000 | 0.00140 g | Ni-Sn | https://www.yageo.com/en/Chart/Download/pdf/CQ0402BPNPOYBN2R2 | https://www.yageo.com/upload/media/product/productsearch/datasheet/mlcc/UPY-High_Q_NP0_16V-to-500V_17.pdf
CQ0402BPNPOYBNR30 | 0402_105_055_055_035_035.STEP |  | HighFrequency | CQ | High frequency | 0402 (1005) | NPO | -55 to +125°C | 250 | 0.3 pF | ±0.1pF | 1.00 ±0.05 | 0.50 ±0.05 | 0.50 ±0.05 | 0.15~0.35 | 0.3 |  |  |  | 0.25% | 10.0 GΩ | 150% | IEC-60384 | Reflow | No | 1 MHz, 1 Vrms | Paper/PE Tape Reel 13 inch | 50,000 | 0.00140 g | Ni-Sn | https://www.yageo.com/en/Chart/Download/pdf/CQ0402BPNPOYBNR30 | https://www.yageo.com/upload/media/product/productsearch/datasheet/mlcc/UPY-High_Q_NP0_16V-to-500V_17.pdf
CQ0402BPNPOYBNR50 | 0402_105_055_055_035_035.STEP |  | HighFrequency | CQ | High frequency | 0402 (1005) | NPO | -55 to +125°C | 250 | 0.5 pF | ±0.1pF | 1.00 ±0.05 | 0.50 ±0.05 | 0.50 ±0.05 | 0.15~0.35 | 0.3 |  |  |  | 0.24% | 10.0 GΩ | 150% | IEC-60384 | Reflow | No | 1 MHz, 1 Vrms | Paper/PE Tape Reel 13 inch | 50,000 | 0.00140 g | Ni-Sn | https://www.yageo.com/en/Chart/Download/pdf/CQ0402BPNPOYBNR50 | https://www.yageo.com/upload/media/product/productsearch/datasheet/mlcc/UPY-High_Q_NP0_16V-to-500V_17.pdf
CQ0402BPNPOYBNR80 | 0402_105_055_055_035_035.STEP |  | HighFrequency | CQ | High frequency | 0402 (1005) | NPO | -55 to +125°C | 250 | 0.8 pF | ±0.1pF | 1.00 ±0.05 | 0.50 ±0.05 | 0.50 ±0.05 | 0.15~0.35 | 0.3 |  |  |  | 0.24% | 10.0 GΩ | 150% | IEC-60384 | Reflow | No | 1 MHz, 1 Vrms | Paper/PE Tape Reel 13 inch | 50,000 | 0.00140 g | Ni-Sn | https://www.yageo.com/en/Chart/Download/pdf/CQ0402BPNPOYBNR80 | https://www.yageo.com/upload/media/product/productsearch/datasheet/mlcc/UPY-High_Q_NP0_16V-to-500V_17.pdf
CQ0402BPNPOYBNR90 | 0402_105_055_055_035_035.STEP |  | HighFrequency | CQ | High frequency | 0402 (1005) | NPO | -55 to +125°C | 250 | 0.9 pF | ±0.1pF | 1.00 ±0.05 | 0.50 ±0.05 | 0.50 ±0.05 | 0.15~0.35 | 0.3 |  |  |  | 0.24% | 10.0 GΩ | 150% | IEC-60384 | Reflow | No | 1 MHz, 1 Vrms | Paper/PE Tape Reel 13 inch | 50,000 | 0.00140 g | Ni-Sn | https://www.yageo.com/en/Chart/Download/pdf/CQ0402BPNPOYBNR90 | https://www.yageo.com/upload/media/product/productsearch/datasheet/mlcc/UPY-High_Q_NP0_16V-to-500V_17.pdf
CQ0402BRNPO0BN1R0 | 0402_105_055_055_035_035.STEP |  | HighFrequency | CQ | High frequency | 0402 (1005) | NPO | -55 to +125°C | 100 | 1.0 pF | ±0.1pF | 1.00 ±0.05 | 0.50 ±0.05 | 0.50 ±0.05 | 0.15~0.35 | 0.3 |  |  |  | 0.24% | 10.0 GΩ | 200% | IEC-60384 | Reflow | No | 1 MHz, 1 Vrms | Paper/PE Tape Reel 7 inch | 10,000 | 0.00140 g | Ni-Sn | https://www.yageo.com/en/Chart/Download/pdf/CQ0402BRNPO0BN1R0 | https://www.yageo.com/upload/media/product/productsearch/datasheet/mlcc/UPY-High_Q_NP0_16V-to-500V_17.pdf
CQ0402BRNPO0BN1R1 | 0402_105_055_055_035_035.STEP |  | HighFrequency | CQ | High frequency | 0402 (1005) | NPO | -55 to +125°C | 100 | 1.1 pF | ±0.1pF | 1.00 ±0.05 | 0.50 ±0.05 | 0.50 ±0.05 | 0.15~0.35 | 0.3 |  |  |  | 0.24% | 10.0 GΩ | 200% | IEC-60384 | Reflow | No | 1 MHz, 1 Vrms | Paper/PE Tape Reel 7 inch | 10,000 | 0.00140 g | Ni-Sn | https://www.yageo.com/en/Chart/Download/pdf/CQ0402BRNPO0BN1R1 | https://www.yageo.com/upload/media/product/productsearch/datasheet/mlcc/UPY-High_Q_NP0_16V-to-500V_17.pdf
CQ0402BRNPO0BN1R2 | 0402_105_055_055_035_035.STEP |  | HighFrequency | CQ | High frequency | 0402 (1005) | NPO | -55 to +125°C | 100 | 1.2 pF | ±0.1pF | 1.00 ±0.05 | 0.50 ±0.05 | 0.50 ±0.05 | 0.15~0.35 | 0.3 |  |  |  | 0.24% | 10.0 GΩ | 200% | IEC-60384 | Reflow | No | 1 MHz, 1 Vrms | Paper/PE Tape Reel 7 inch | 10,000 | 0.00140 g | Ni-Sn | https://www.yageo.com/en/Chart/Download/pdf/CQ0402BRNPO0BN1R2 | https://www.yageo.com/upload/media/product/productsearch/datasheet/mlcc/UPY-High_Q_NP0_16V-to-500V_17.pdf
CQ0402BRNPO0BN1R3 | 0402_105_055_055_035_035.STEP |  | HighFrequency | CQ | High frequency | 0402 (1005) | NPO | -55 to +125°C | 100 | 1.3 pF | ±0.1pF | 1.00 ±0.05 | 0.50 ±0.05 | 0.50 ±0.05 | 0.15~0.35 | 0.3 |  |  |  | 0.23% | 10.0 GΩ | 200% | IEC-60384 | Reflow | No | 1 MHz, 1 Vrms | Paper/PE Tape Reel 7 inch | 10,000 | 0.00140 g | Ni-Sn | https://www.yageo.com/en/Chart/Download/pdf/CQ0402BRNPO0BN1R3 | https://www.yageo.com/upload/media/product/productsearch/datasheet/mlcc/UPY-High_Q_NP0_16V-to-500V_17.pdf
CQ0402BRNPO0BN1R5 | 0402_105_055_055_035_035.STEP |  | HighFrequency | CQ | High frequency | 0402 (1005) | NPO | -55 to +125°C | 100 | 1.5 pF | ±0.1pF | 1.00 ±0.05 | 0.50 ±0.05 | 0.50 ±0.05 | 0.15~0.35 | 0.3 |  |  |  | 0.23% | 10.0 GΩ | 200% | IEC-60384 | Reflow | No | 1 MHz, 1 Vrms | Paper/PE Tape Reel 7 inch | 10,000 | 0.00140 g | Ni-Sn | https://www.yageo.com/en/Chart/Download/pdf/CQ0402BRNPO0BN1R5 | https://www.yageo.com/upload/media/product/productsearch/datasheet/mlcc/UPY-High_Q_NP0_16V-to-500V_17.pdf
CQ0402BRNPO0BN1R6 | 0402_105_055_055_035_035.STEP |  | HighFrequency | CQ | High frequency | 0402 (1005) | NPO | -55 to +125°C | 100 | 1.6 pF | ±0.1pF | 1.00 ±0.05 | 0.50 ±0.05 | 0.50 ±0.05 | 0.15~0.35 | 0.3 |  |  |  | 0.23% | 10.0 GΩ | 200% | IEC-60384 | Reflow | No | 1 MHz, 1 Vrms | Paper/PE Tape Reel 7 inch | 10,000 | 0.00140 g | Ni-Sn | https://www.yageo.com/en/Chart/Download/pdf/CQ0402BRNPO0BN1R6 | https://www.yageo.com/upload/media/product/productsearch/datasheet/mlcc/UPY-High_Q_NP0_16V-to-500V_17.pdf
CQ0402BRNPO0BN1R8 | 0402_105_055_055_035_035.STEP |  | HighFrequency | CQ | High frequency | 0402 (1005) | NPO | -55 to +125°C | 100 | 1.8 pF | ±0.1pF | 1.00 ±0.05 | 0.50 ±0.05 | 0.50 ±0.05 | 0.15~0.35 | 0.3 |  |  |  | 0.23% | 10.0 GΩ | 200% | IEC-60384 | Reflow | No | 1 MHz, 1 Vrms | Paper/PE Tape Reel 7 inch | 10,000 | 0.00140 g | Ni-Sn | https://www.yageo.com/en/Chart/Download/pdf/CQ0402BRNPO0BN1R8 | https://www.yageo.com/upload/media/product/productsearch/datasheet/mlcc/UPY-High_Q_NP0_16V-to-500V_17.pdf
CQ0402BRNPO0BN2R0 | 0402_105_055_055_035_035.STEP |  | HighFrequency | CQ | High frequency | 0402 (1005) | NPO | -55 to +125°C | 100 | 2.0 pF | ±0.1pF | 1.00 ±0.05 | 0.50 ±0.05 | 0.50 ±0.05 | 0.15~0.35 | 0.3 |  |  |  | 0.23% | 10.0 GΩ | 200% | IEC-60384 | Reflow | No | 1 MHz, 1 Vrms | Paper/PE Tape Reel 7 inch | 10,000 | 0.00140 g | Ni-Sn | https://www.yageo.com/en/Chart/Download/pdf/CQ0402BRNPO0BN2R0 | https://www.yageo.com/upload/media/product/productsearch/datasheet/mlcc/UPY-High_Q_NP0_16V-to-500V_17.pdf
CQ0402BRNPO0BN2R2 | 0402_105_055_055_035_035.STEP |  | HighFrequency | CQ | High frequency | 0402 (1005) | NPO | -55 to +125°C | 100 | 2.2 pF | ±0.1pF | 1.00 ±0.05 | 0.50 ±0.05 | 0.50 ±0.05 | 0.15~0.35 | 0.3 |  |  |  | 0.23% | 10.0 GΩ | 200% | IEC-60384 | Reflow | No | 1 MHz, 1 Vrms | Paper/PE Tape Reel 7 inch | 10,000 | 0.00140 g | Ni-Sn | https://www.yageo.com/en/Chart/Download/pdf/CQ0402BRNPO0BN2R2 | https://www.yageo.com/upload/media/product/productsearch/datasheet/mlcc/UPY-High_Q_NP0_16V-to-500V_17.pdf
CQ0402BRNPO0BN2R4 | 0402_105_055_055_035_035.STEP |  | HighFrequency | CQ | High frequency | 0402 (1005) | NPO | -55 to +125°C | 100 | 2.4 pF | ±0.1pF | 1.00 ±0.05 | 0.50 ±0.05 | 0.50 ±0.05 | 0.15~0.35 | 0.3 |  |  |  | 0.22% | 10.0 GΩ | 200% | IEC-60384 | Reflow | No | 1 MHz, 1 Vrms | Paper/PE Tape Reel 7 inch | 10,000 | 0.00140 g | Ni-Sn | https://www.yageo.com/en/Chart/Download/pdf/CQ0402BRNPO0BN2R4 | https://www.yageo.com/upload/media/product/productsearch/datasheet/mlcc/UPY-High_Q_NP0_16V-to-500V_17.pdf
CQ0402BRNPO0BN2R7 | 0402_105_055_055_035_035.STEP |  | HighFrequency | CQ | High frequency | 0402 (1005) | NPO | -55 to +125°C | 100 | 2.7 pF | ±0.1pF | 1.00 ±0.05 | 0.50 ±0.05 | 0.50 ±0.05 | 0.15~0.35 | 0.3 |  |  |  | 0.22% | 10.0 GΩ | 200% | IEC-60384 | Reflow | No | 1 MHz, 1 Vrms | Paper/PE Tape Reel 7 inch | 10,000 | 0.00140 g | Ni-Sn | https://www.yageo.com/en/Chart/Download/pdf/CQ0402BRNPO0BN2R7 | https://www.yageo.com/upload/media/product/productsearch/datasheet/mlcc/UPY-High_Q_NP0_16V-to-500V_17.pdf
CQ0402BRNPO0BN3R0 | 0402_105_055_055_035_035.STEP |  | HighFrequency | CQ | High frequency | 0402 (1005) | NPO | -55 to +125°C | 100 | 3.0 pF | ±0.1pF | 1.00 ±0.05 | 0.50 ±0.05 | 0.50 ±0.05 | 0.15~0.35 | 0.3 |  |  |  | 0.22% | 10.0 GΩ | 200% | IEC-60384 | Reflow | No | 1 MHz, 1 Vrms | Paper/PE Tape Reel 7 inch | 10,000 | 0.00140 g | Ni-Sn | https://www.yageo.com/en/Chart/Download/pdf/CQ0402BRNPO0BN3R0 | https://www.yageo.com/upload/media/product/productsearch/datasheet/mlcc/UPY-High_Q_NP0_16V-to-500V_17.pdf
CQ0402BRNPO0BN3R3 | 0402_105_055_055_035_035.STEP |  | HighFrequency | CQ | High frequency | 0402 (1005) | NPO | -55 to +125°C | 100 | 3.3 pF | ±0.1pF | 1.00 ±0.05 | 0.50 ±0.05 | 0.50 ±0.05 | 0.15~0.35 | 0.3 |  |  |  | 0.21% | 10.0 GΩ | 200% | IEC-60384 | Reflow | No | 1 MHz, 1 Vrms | Paper/PE Tape Reel 7 inch | 10,000 | 0.00140 g | Ni-Sn | https://www.yageo.com/en/Chart/Download/pdf/CQ0402BRNPO0BN3R3 | https://www.yageo.com/upload/media/product/productsearch/datasheet/mlcc/UPY-High_Q_NP0_16V-to-500V_17.pdf
CQ0402BRNPO0BN3R6 | 0402_105_055_055_035_035.STEP |  | HighFrequency | CQ | High frequency | 0402 (1005) | NPO | -55 to +125°C | 100 | 3.6 pF | ±0.1pF | 1.00 ±0.05 | 0.50 ±0.05 | 0.50 ±0.05 | 0.15~0.35 | 0.3 |  |  |  | 0.21% | 10.0 GΩ | 200% | IEC-60384 | Reflow | No | 1 MHz, 1 Vrms | Paper/PE Tape Reel 7 inch | 10,000 | 0.00140 g | Ni-Sn | https://www.yageo.com/en/Chart/Download/pdf/CQ0402BRNPO0BN3R6 | https://www.yageo.com/upload/media/product/productsearch/datasheet/mlcc/UPY-High_Q_NP0_16V-to-500V_17.pdf
CQ0402BRNPO0BN3R9 | 0402_105_055_055_035_035.STEP |  | HighFrequency | CQ | High frequency | 0402 (1005) | NPO | -55 to +125°C | 100 | 3.9 pF | ±0.1pF | 1.00 ±0.05 | 0.50 ±0.05 | 0.50 ±0.05 | 0.15~0.35 | 0.3 |  |  |  | 0.21% | 10.0 GΩ | 200% | IEC-60384 | Reflow | No | 1 MHz, 1 Vrms | Paper/PE Tape Reel 7 inch | 10,000 | 0.00140 g | Ni-Sn | https://www.yageo.com/en/Chart/Download/pdf/CQ0402BRNPO0BN3R9 | https://www.yageo.com/upload/media/product/productsearch/datasheet/mlcc/UPY-High_Q_NP0_16V-to-500V_17.pdf
CQ0402BRNPO0BN4R0 | 0402_105_055_055_035_035.STEP |  | HighFrequency | CQ | High frequency | 0402 (1005) | NPO | -55 to +125°C | 100 | 4.0 pF | ±0.1pF | 1.00 ±0.05 | 0.50 ±0.05 | 0.50 ±0.05 | 0.15~0.35 | 0.3 |  |  |  | 0.21% | 10.0 GΩ | 200% | IEC-60384 | Reflow | No | 1 MHz, 1 Vrms | Paper/PE Tape Reel 7 inch | 10,000 | 0.00140 g | Ni-Sn | https://www.yageo.com/en/Chart/Download/pdf/CQ0402BRNPO0BN4R0 | https://www.yageo.com/upload/media/product/productsearch/datasheet/mlcc/UPY-High_Q_NP0_16V-to-500V_17.pdf
CQ0402BRNPO0BN4R3 | 0402_105_055_055_035_035.STEP |  | HighFrequency | CQ | High frequency | 0402 (1005) | NPO | -55 to +125°C | 100 | 4.3 pF | ±0.1pF | 1.00 ±0.05 | 0.50 ±0.05 | 0.50 ±0.05 | 0.15~0.35 | 0.3 |  |  |  | 0.21% | 10.0 GΩ | 200% | IEC-60384 | Reflow | No | 1 MHz, 1 Vrms | Paper/PE Tape Reel 7 inch | 10,000 | 0.00140 g | Ni-Sn | https://www.yageo.com/en/Chart/Download/pdf/CQ0402BRNPO0BN4R3 | https://www.yageo.com/upload/media/product/productsearch/datasheet/mlcc/UPY-High_Q_NP0_16V-to-500V_17.pdf
CQ0402BRNPO0BN4R7 | 0402_105_055_055_035_035.STEP |  | HighFrequency | CQ | High frequency | 0402 (1005) | NPO | -55 to +125°C | 100 | 4.7 pF | ±0.1pF | 1.00 ±0.05 | 0.50 ±0.05 | 0.50 ±0.05 | 0.15~0.35 | 0.3 |  |  |  | 0.20% | 10.0 GΩ | 200% | IEC-60384 | Reflow | No | 1 MHz, 1 Vrms | Paper/PE Tape Reel 7 inch | 10,000 | 0.00140 g | Ni-Sn | https://www.yageo.com/en/Chart/Download/pdf/CQ0402BRNPO0BN4R7 | https://www.yageo.com/upload/media/product/productsearch/datasheet/mlcc/UPY-High_Q_NP0_16V-to-500V_17.pdf
CQ0402BRNPO0BN5R0 | 0402_105_055_055_035_035.STEP |  | HighFrequency | CQ | High frequency | 0402 (1005) | NPO | -55 to +125°C | 100 | 5 pF | ±0.1pF | 1.00 ±0.05 | 0.50 ±0.05 | 0.50 ±0.05 | 0.15~0.35 | 0.3 |  |  |  | 0.20% | 10.0 GΩ | 200% | IEC-60384 | Reflow | No | 1 MHz, 1 Vrms | Paper/PE Tape Reel 7 inch | 10,000 | 0.00140 g | Ni-Sn | https://www.yageo.com/en/Chart/Download/pdf/CQ0402BRNPO0BN5R0 | https://www.yageo.com/upload/media/product/productsearch/datasheet/mlcc/UPY-High_Q_NP0_16V-to-500V_17.pdf
CQ0402BRNPO0BN5R1 | 0402_105_055_055_035_035.STEP |  | HighFrequency | CQ | High frequency | 0402 (1005) | NPO | -55 to +125°C | 100 | 5.1 pF | ±0.1pF | 1.00 ±0.05 | 0.50 ±0.05 | 0.50 ±0.05 | 0.15~0.35 | 0.3 |  |  |  | 0.20% | 10.0 GΩ | 200% | IEC-60384 | Reflow | No | 1 MHz, 1 Vrms | Paper/PE Tape Reel 7 inch | 10,000 | 0.00140 g | Ni-Sn | https://www.yageo.com/en/Chart/Download/pdf/CQ0402BRNPO0BN5R1 | https://www.yageo.com/upload/media/product/productsearch/datasheet/mlcc/UPY-High_Q_NP0_16V-to-500V_17.pdf
CQ0402BRNPO0BN5R6 | 0402_105_055_055_035_035.STEP |  | HighFrequency | CQ | High frequency | 0402 (1005) | NPO | -55 to +125°C | 100 | 5.6 pF | ±0.1pF | 1.00 ±0.05 | 0.50 ±0.05 | 0.50 ±0.05 | 0.15~0.35 | 0.3 |  |  |  | 0.20% | 10.0 GΩ | 200% | IEC-60384 | Reflow | No | 1 MHz, 1 Vrms | Paper/PE Tape Reel 7 inch | 10,000 | 0.00140 g | Ni-Sn | https://www.yageo.com/en/Chart/Download/pdf/CQ0402BRNPO0BN5R6 | https://www.yageo.com/upload/media/product/productsearch/datasheet/mlcc/UPY-High_Q_NP0_16V-to-500V_17.pdf
CQ0402BRNPO0BN6R0 | 0402_105_055_055_035_035.STEP |  | HighFrequency | CQ | High frequency | 0402 (1005) | NPO | -55 to +125°C | 100 | 6.0 pF | ±0.1pF | 1.00 ±0.05 | 0.50 ±0.05 | 0.50 ±0.05 | 0.15~0.35 | 0.3 |  |  |  | 0.19% | 10.0 GΩ | 200% | IEC-60384 | Reflow | No | 1 MHz, 1 Vrms | Paper/PE Tape Reel 7 inch | 10,000 | 0.00140 g | Ni-Sn | https://www.yageo.com/en/Chart/Download/pdf/CQ0402BRNPO0BN6R0 | https://www.yageo.com/upload/media/product/productsearch/datasheet/mlcc/UPY-High_Q_NP0_16V-to-500V_17.pdf
CQ0402BRNPO0BN6R2 | 0402_105_055_055_035_035.STEP |  | HighFrequency | CQ | High frequency | 0402 (1005) | NPO | -55 to +125°C | 100 | 6.2 pF | ±0.1pF | 1.00 ±0.05 | 0.50 ±0.05 | 0.50 ±0.05 | 0.15~0.35 | 0.3 |  |  |  | 0.19% | 10.0 GΩ | 200% | IEC-60384 | Reflow | No | 1 MHz, 1 Vrms | Paper/PE Tape Reel 7 inch | 10,000 | 0.00140 g | Ni-Sn | https://www.yageo.com/en/Chart/Download/pdf/CQ0402BRNPO0BN6R2 | https://www.yageo.com/upload/media/product/productsearch/datasheet/mlcc/UPY-High_Q_NP0_16V-to-500V_17.pdf
CQ0402BRNPO0BN6R8 | 0402_105_055_055_035_035.STEP |  | HighFrequency | CQ | High frequency | 0402 (1005) | NPO | -55 to +125°C | 100 | 6.8 pF | ±0.1pF | 1.00 ±0.05 | 0.50 ±0.05 | 0.50 ±0.05 | 0.15~0.35 | 0.3 |  |  |  | 0.19% | 10.0 GΩ | 200% | IEC-60384 | Reflow | No | 1 MHz, 1 Vrms | Paper/PE Tape Reel 7 inch | 10,000 | 0.00140 g | Ni-Sn | https://www.yageo.com/en/Chart/Download/pdf/CQ0402BRNPO0BN6R8 | https://www.yageo.com/upload/media/product/productsearch/datasheet/mlcc/UPY-High_Q_NP0_16V-to-500V_17.pdf
CQ0402BRNPO0BN7R0 | 0402_105_055_055_035_035.STEP |  | HighFrequency | CQ | High frequency | 0402 (1005) | NPO | -55 to +125°C | 100 | 7.0 pF | ±0.1pF | 1.00 ±0.05 | 0.50 ±0.05 | 0.50 ±0.05 | 0.15~0.35 | 0.3 |  |  |  | 0.19% | 10.0 GΩ | 200% | IEC-60384 | Reflow | No | 1 MHz, 1 Vrms | Paper/PE Tape Reel 7 inch | 10,000 | 0.00140 g | Ni-Sn | https://www.yageo.com/en/Chart/Download/pdf/CQ0402BRNPO0BN7R0 | https://www.yageo.com/upload/media/product/productsearch/datasheet/mlcc/UPY-High_Q_NP0_16V-to-500V_17.pdf
CQ0402BRNPO0BN7R5 | 0402_105_055_055_035_035.STEP |  | HighFrequency | CQ | High frequency | 0402 (1005) | NPO | -55 to +125°C | 100 | 7.5 pF | ±0.1pF | 1.00 ±0.05 | 0.50 ±0.05 | 0.50 ±0.05 | 0.15~0.35 | 0.3 |  |  |  | 0.18% | 10.0 GΩ | 200% | IEC-60384 | Reflow | No | 1 MHz, 1 Vrms | Paper/PE Tape Reel 7 inch | 10,000 | 0.00140 g | Ni-Sn | https://www.yageo.com/en/Chart/Download/pdf/CQ0402BRNPO0BN7R5 | https://www.yageo.com/upload/media/product/productsearch/datasheet/mlcc/UPY-High_Q_NP0_16V-to-500V_17.pdf
CQ0402BRNPO0BN8R0 | 0402_105_055_055_035_035.STEP |  | HighFrequency | CQ | High frequency | 0402 (1005) | NPO | -55 to +125°C | 100 | 8.0 pF | ±0.1pF | 1.00 ±0.05 | 0.50 ±0.05 | 0.50 ±0.05 | 0.15~0.35 | 0.3 |  |  |  | 0.18% | 10.0 GΩ | 200% | IEC-60384 | Reflow | No | 1 MHz, 1 Vrms | Paper/PE Tape Reel 7 inch | 10,000 | 0.00140 g | Ni-Sn | https://www.yageo.com/en/Chart/Download/pdf/CQ0402BRNPO0BN8R0 | https://www.yageo.com/upload/media/product/productsearch/datasheet/mlcc/UPY-High_Q_NP0_16V-to-500V_17.pdf
CQ0402BRNPO0BN8R2 | 0402_105_055_055_035_035.STEP |  | HighFrequency | CQ | High frequency | 0402 (1005) | NPO | -55 to +125°C | 100 | 8.2 pF | ±0.1pF | 1.00 ±0.05 | 0.50 ±0.05 | 0.50 ±0.05 | 0.15~0.35 | 0.3 |  |  |  | 0.18% | 10.0 GΩ | 200% | IEC-60384 | Reflow | No | 1 MHz, 1 Vrms | Paper/PE Tape Reel 7 inch | 10,000 | 0.00140 g | Ni-Sn | https://www.yageo.com/en/Chart/Download/pdf/CQ0402BRNPO0BN8R2 | https://www.yageo.com/upload/media/product/productsearch/datasheet/mlcc/UPY-High_Q_NP0_16V-to-500V_17.pdf
CQ0402BRNPO0BN9R0 | 0402_105_055_055_035_035.STEP |  | HighFrequency | CQ | High frequency | 0402 (1005) | NPO | -55 to +125°C | 100 | 9.0 pF | ±0.1pF | 1.00 ±0.05 | 0.50 ±0.05 | 0.50 ±0.05 | 0.15~0.35 | 0.3 |  |  |  | 0.17% | 10.0 GΩ | 200% | IEC-60384 | Reflow | No | 1 MHz, 1 Vrms | Paper/PE Tape Reel 7 inch | 10,000 | 0.00140 g | Ni-Sn | https://www.yageo.com/en/Chart/Download/pdf/CQ0402BRNPO0BN9R0 | https://www.yageo.com/upload/media/product/productsearch/datasheet/mlcc/UPY-High_Q_NP0_16V-to-500V_17.pdf
CQ0402BRNPO0BN9R1 | 0402_105_055_055_035_035.STEP |  | HighFrequency | CQ | High frequency | 0402 (1005) | NPO | -55 to +125°C | 100 | 9.1 pF | ±0.1pF | 1.00 ±0.05 | 0.50 ±0.05 | 0.50 ±0.05 | 0.15~0.35 | 0.3 |  |  |  | 0.17% | 10.0 GΩ | 200% | IEC-60384 | Reflow | No | 1 MHz, 1 Vrms | Paper/PE Tape Reel 7 inch | 10,000 | 0.00140 g | Ni-Sn | https://www.yageo.com/en/Chart/Download/pdf/CQ0402BRNPO0BN9R1 | https://www.yageo.com/upload/media/product/productsearch/datasheet/mlcc/UPY-High_Q_NP0_16V-to-500V_17.pdf
CQ0402BRNPO0BNR10 | 0402_105_055_055_035_035.STEP |  | HighFrequency | CQ | High frequency | 0402 (1005) | NPO | -55 to +125°C | 100 | 0.1 pF | ±0.1pF | 1.00 ±0.05 | 0.50 ±0.05 | 0.50 ±0.05 | 0.15~0.35 | 0.3 |  |  |  | 0.25% | 10.0 GΩ | 200% | IEC-60384 | Reflow | No | 1 MHz, 1 Vrms | Paper/PE Tape Reel 7 inch | 10,000 | 0.00140 g | Ni-Sn | https://www.yageo.com/en/Chart/Download/pdf/CQ0402BRNPO0BNR10 | https://www.yageo.com/upload/media/product/productsearch/datasheet/mlcc/UPY-High_Q_NP0_16V-to-500V_17.pdf
CQ0402BRNPO0BNR20 | 0402_105_055_055_035_035.STEP |  | HighFrequency | CQ | High frequency | 0402 (1005) | NPO | -55 to +125°C | 100 | 0.2 pF | ±0.1pF | 1.00 ±0.05 | 0.50 ±0.05 | 0.50 ±0.05 | 0.15~0.35 | 0.3 |  |  |  | 0.25% | 10.0 GΩ | 200% | IEC-60384 | Reflow | No | 1 MHz, 1 Vrms | Paper/PE Tape Reel 7 inch | 10,000 | 0.00140 g | Ni-Sn | https://www.yageo.com/en/Chart/Download/pdf/CQ0402BRNPO0BNR20 | https://www.yageo.com/upload/media/product/productsearch/datasheet/mlcc/UPY-High_Q_NP0_16V-to-500V_17.pdf
CQ0402BRNPO0BNR30 | 0402_105_055_055_035_035.STEP |  | HighFrequency | CQ | High frequency | 0402 (1005) | NPO | -55 to +125°C | 100 | 0.3 pF | ±0.1pF | 1.00 ±0.05 | 0.50 ±0.05 | 0.50 ±0.05 | 0.15~0.35 | 0.3 |  |  |  | 0.25% | 10.0 GΩ | 200% | IEC-60384 | Reflow | No | 1 MHz, 1 Vrms | Paper/PE Tape Reel 7 inch | 10,000 | 0.00140 g | Ni-Sn | https://www.yageo.com/en/Chart/Download/pdf/CQ0402BRNPO0BNR30 | https://www.yageo.com/upload/media/product/productsearch/datasheet/mlcc/UPY-High_Q_NP0_16V-to-500V_17.pdf
CQ0402BRNPO0BNR40 | 0402_105_055_055_035_035.STEP |  | HighFrequency | CQ | High frequency | 0402 (1005) | NPO | -55 to +125°C | 100 | 0.4 pF | ±0.1pF | 1.00 ±0.05 | 0.50 ±0.05 | 0.50 ±0.05 | 0.15~0.35 | 0.3 |  |  |  | 0.25% | 10.0 GΩ | 200% | IEC-60384 | Reflow | No | 1 MHz, 1 Vrms | Paper/PE Tape Reel 7 inch | 10,000 | 0.00140 g | Ni-Sn | https://www.yageo.com/en/Chart/Download/pdf/CQ0402BRNPO0BNR40 | https://www.yageo.com/upload/media/product/productsearch/datasheet/mlcc/UPY-High_Q_NP0_16V-to-500V_17.pdf
CQ0402BRNPO0BNR50 | 0402_105_055_055_035_035.STEP |  | HighFrequency | CQ | High frequency | 0402 (1005) | NPO | -55 to +125°C | 100 | 0.5 pF | ±0.1pF | 1.00 ±0.05 | 0.50 ±0.05 | 0.50 ±0.05 | 0.15~0.35 | 0.3 |  |  |  | 0.24% | 10.0 GΩ | 200% | IEC-60384 | Reflow | No | 1 MHz, 1 Vrms | Paper/PE Tape Reel 7 inch | 10,000 | 0.00140 g | Ni-Sn | https://www.yageo.com/en/Chart/Download/pdf/CQ0402BRNPO0BNR50 | https://www.yageo.com/upload/media/product/productsearch/datasheet/mlcc/UPY-High_Q_NP0_16V-to-500V_17.pdf
CQ0402BRNPO0BNR60 | 0402_105_055_055_035_035.STEP |  | HighFrequency | CQ | High frequency | 0402 (1005) | NPO | -55 to +125°C | 100 | 0.6 pF | ±0.1pF | 1.00 ±0.05 | 0.50 ±0.05 | 0.50 ±0.05 | 0.15~0.35 | 0.3 |  |  |  | 0.24% | 10.0 GΩ | 200% | IEC-60384 | Reflow | No | 1 MHz, 1 Vrms | Paper/PE Tape Reel 7 inch | 10,000 | 0.00140 g | Ni-Sn | https://www.yageo.com/en/Chart/Download/pdf/CQ0402BRNPO0BNR60 | https://www.yageo.com/upload/media/product/productsearch/datasheet/mlcc/UPY-High_Q_NP0_16V-to-500V_17.pdf
CQ0402BRNPO0BNR70 | 0402_105_055_055_035_035.STEP |  | HighFrequency | CQ | High frequency | 0402 (1005) | NPO | -55 to +125°C | 100 | 0.7 pF | ±0.1pF | 1.00 ±0.05 | 0.50 ±0.05 | 0.50 ±0.05 | 0.15~0.35 | 0.3 |  |  |  | 0.24% | 10.0 GΩ | 200% | IEC-60384 | Reflow | No | 1 MHz, 1 Vrms | Paper/PE Tape Reel 7 inch | 10,000 | 0.00140 g | Ni-Sn | https://www.yageo.com/en/Chart/Download/pdf/CQ0402BRNPO0BNR70 | https://www.yageo.com/upload/media/product/productsearch/datasheet/mlcc/UPY-High_Q_NP0_16V-to-500V_17.pdf
CQ0402BRNPO0BNR80 | 0402_105_055_055_035_035.STEP |  | HighFrequency | CQ | High frequency | 0402 (1005) | NPO | -55 to +125°C | 100 | 0.8 pF | ±0.1pF | 1.00 ±0.05 | 0.50 ±0.05 | 0.50 ±0.05 | 0.15~0.35 | 0.3 |  |  |  | 0.24% | 10.0 GΩ | 200% | IEC-60384 | Reflow | No | 1 MHz, 1 Vrms | Paper/PE Tape Reel 7 inch | 10,000 | 0.00140 g | Ni-Sn | https://www.yageo.com/en/Chart/Download/pdf/CQ0402BRNPO0BNR80 | https://www.yageo.com/upload/media/product/productsearch/datasheet/mlcc/UPY-High_Q_NP0_16V-to-500V_17.pdf
CQ0402BRNPO0BNR90 | 0402_105_055_055_035_035.STEP |  | HighFrequency | CQ | High frequency | 0402 (1005) | NPO | -55 to +125°C | 100 | 0.9 pF | ±0.1pF | 1.00 ±0.05 | 0.50 ±0.05 | 0.50 ±0.05 | 0.15~0.35 | 0.3 |  |  |  | 0.24% | 10.0 GΩ | 200% | IEC-60384 | Reflow | No | 1 MHz, 1 Vrms | Paper/PE Tape Reel 7 inch | 10,000 | 0.00140 g | Ni-Sn | https://www.yageo.com/en/Chart/Download/pdf/CQ0402BRNPO0BNR90 | https://www.yageo.com/upload/media/product/productsearch/datasheet/mlcc/UPY-High_Q_NP0_16V-to-500V_17.pdf
CQ0402BRNPO8BN1R0 | 0402_105_055_055_035_035.STEP |  | HighFrequency | CQ | High frequency | 0402 (1005) | NPO | -55 to +125°C | 25 | 1.0 pF | ±0.1pF | 1.00 ±0.05 | 0.50 ±0.05 | 0.50 ±0.05 | 0.15~0.35 | 0.3 |  |  |  | 0.24% | 10.0 GΩ | 200% | IEC-60384 | Reflow | No | 1 MHz, 1 Vrms | Paper/PE Tape Reel 7 inch | 10,000 | 0.00140 g | Ni-Sn | https://www.yageo.com/en/Chart/Download/pdf/CQ0402BRNPO8BN1R0 | https://www.yageo.com/upload/media/product/productsearch/datasheet/mlcc/UPY-High_Q_NP0_16V-to-500V_17.pdf
CQ0402BRNPO8BN1R1 | 0402_105_055_055_035_035.STEP |  | HighFrequency | CQ | High frequency | 0402 (1005) | NPO | -55 to +125°C | 25 | 1.1 pF | ±0.1pF | 1.00 ±0.05 | 0.50 ±0.05 | 0.50 ±0.05 | 0.15~0.35 | 0.3 |  |  |  | 0.24% | 10.0 GΩ | 200% | IEC-60384 | Reflow | No | 1 MHz, 1 Vrms | Paper/PE Tape Reel 7 inch | 10,000 | 0.00140 g | Ni-Sn | https://www.yageo.com/en/Chart/Download/pdf/CQ0402BRNPO8BN1R1 | https://www.yageo.com/upload/media/product/productsearch/datasheet/mlcc/UPY-High_Q_NP0_16V-to-500V_17.pdf
CQ0402BRNPO8BN1R8 | 0402_105_055_055_035_035.STEP |  | HighFrequency | CQ | High frequency | 0402 (1005) | NPO | -55 to +125°C | 25 | 1.8 pF | ±0.1pF | 1.00 ±0.05 | 0.50 ±0.05 | 0.50 ±0.05 | 0.15~0.35 | 0.3 |  |  |  | 0.23% | 10.0 GΩ | 200% | IEC-60384 | Reflow | No | 1 MHz, 1 Vrms | Paper/PE Tape Reel 7 inch | 10,000 | 0.00140 g | Ni-Sn | https://www.yageo.com/en/Chart/Download/pdf/CQ0402BRNPO8BN1R8 | https://www.yageo.com/upload/media/product/productsearch/datasheet/mlcc/UPY-High_Q_NP0_16V-to-500V_17.pdf
CQ0402BRNPO8BN2R7 | 0402_105_055_055_035_035.STEP |  | HighFrequency | CQ | High frequency | 0402 (1005) | NPO | -55 to +125°C | 25 | 2.7 pF | ±0.1pF | 1.00 ±0.05 | 0.50 ±0.05 | 0.50 ±0.05 | 0.15~0.35 | 0.3 |  |  |  | 0.22% | 10.0 GΩ | 200% | IEC-60384 | Reflow | No | 1 MHz, 1 Vrms | Paper/PE Tape Reel 7 inch | 10,000 | 0.00140 g | Ni-Sn | https://www.yageo.com/en/Chart/Download/pdf/CQ0402BRNPO8BN2R7 | https://www.yageo.com/upload/media/product/productsearch/datasheet/mlcc/UPY-High_Q_NP0_16V-to-500V_17.pdf
CQ0402BRNPO8BN3R9 | 0402_105_055_055_035_035.STEP |  | HighFrequency | CQ | High frequency | 0402 (1005) | NPO | -55 to +125°C | 25 | 3.9 pF | ±0.1pF | 1.00 ±0.05 | 0.50 ±0.05 | 0.50 ±0.05 | 0.15~0.35 | 0.3 |  |  |  | 0.21% | 10.0 GΩ | 200% | IEC-60384 | Reflow | No | 1 MHz, 1 Vrms | Paper/PE Tape Reel 7 inch | 10,000 | 0.00140 g | Ni-Sn | https://www.yageo.com/en/Chart/Download/pdf/CQ0402BRNPO8BN3R9 | https://www.yageo.com/upload/media/product/productsearch/datasheet/mlcc/UPY-High_Q_NP0_16V-to-500V_17.pdf
CQ0402BRNPO8BNR30 | 0402_105_055_055_035_035.STEP |  | HighFrequency | CQ | High frequency | 0402 (1005) | NPO | -55 to +125°C | 25 | 0.3 pF | ±0.1pF | 1.00 ±0.05 | 0.50 ±0.05 | 0.50 ±0.05 | 0.15~0.35 | 0.3 |  |  |  | 0.25% | 10.0 GΩ | 200% | IEC-60384 | Reflow | No | 1 MHz, 1 Vrms | Paper/PE Tape Reel 7 inch | 10,000 | 0.00140 g | Ni-Sn | https://www.yageo.com/en/Chart/Download/pdf/CQ0402BRNPO8BNR30 | https://www.yageo.com/upload/media/product/productsearch/datasheet/mlcc/UPY-High_Q_NP0_16V-to-500V_17.pdf
CQ0402BRNPO8BNR50 | 0402_105_055_055_035_035.STEP |  | HighFrequency | CQ | High frequency | 0402 (1005) | NPO | -55 to +125°C | 25 | 0.5 pF | ±0.1pF | 1.00 ±0.05 | 0.50 ±0.05 | 0.50 ±0.05 | 0.15~0.35 | 0.3 |  |  |  | 0.24% | 10.0 GΩ | 200% | IEC-60384 | Reflow | No | 1 MHz, 1 Vrms | Paper/PE Tape Reel 7 inch | 10,000 | 0.00140 g | Ni-Sn | https://www.yageo.com/en/Chart/Download/pdf/CQ0402BRNPO8BNR50 | https://www.yageo.com/upload/media/product/productsearch/datasheet/mlcc/UPY-High_Q_NP0_16V-to-500V_17.pdf
CQ0402BRNPO8BNR70 | 0402_105_055_055_035_035.STEP |  | HighFrequency | CQ | High frequency | 0402 (1005) | NPO | -55 to +125°C | 25 | 0.7 pF | ±0.1pF | 1.00 ±0.05 | 0.50 ±0.05 | 0.50 ±0.05 | 0.15~0.35 | 0.3 |  |  |  | 0.24% | 10.0 GΩ | 200% | IEC-60384 | Reflow | No | 1 MHz, 1 Vrms | Paper/PE Tape Reel 7 inch | 10,000 | 0.00140 g | Ni-Sn | https://www.yageo.com/en/Chart/Download/pdf/CQ0402BRNPO8BNR70 | https://www.yageo.com/upload/media/product/productsearch/datasheet/mlcc/UPY-High_Q_NP0_16V-to-500V_17.pdf
CQ0402BRNPO9BN1R0 | 0402_105_055_055_035_035.STEP |  | HighFrequency | CQ | High frequency | 0402 (1005) | NPO | -55 to +125°C | 50 | 1.0 pF | ±0.1pF | 1.00 ±0.05 | 0.50 ±0.05 | 0.50 ±0.05 | 0.15~0.35 | 0.3 |  |  |  | 0.24% | 10.0 GΩ | 200% | IEC-60384 | Reflow | No | 1 MHz, 1 Vrms | Paper/PE Tape Reel 7 inch | 10,000 | 0.00140 g | Ni-Sn | https://www.yageo.com/en/Chart/Download/pdf/CQ0402BRNPO9BN1R0 | https://www.yageo.com/upload/media/product/productsearch/datasheet/mlcc/UPY-High_Q_NP0_16V-to-500V_17.pdf
CQ0402BRNPO9BN1R1 | 0402_105_055_055_035_035.STEP |  | HighFrequency | CQ | High frequency | 0402 (1005) | NPO | -55 to +125°C | 50 | 1.1 pF | ±0.1pF | 1.00 ±0.05 | 0.50 ±0.05 | 0.50 ±0.05 | 0.15~0.35 | 0.3 |  |  |  | 0.24% | 10.0 GΩ | 200% | IEC-60384 | Reflow | No | 1 MHz, 1 Vrms | Paper/PE Tape Reel 7 inch | 10,000 | 0.00140 g | Ni-Sn | https://www.yageo.com/en/Chart/Download/pdf/CQ0402BRNPO9BN1R1 | https://www.yageo.com/upload/media/product/productsearch/datasheet/mlcc/UPY-High_Q_NP0_16V-to-500V_17.pdf
CQ0402BRNPO9BN1R2 | 0402_105_055_055_035_035.STEP |  | HighFrequency | CQ | High frequency | 0402 (1005) | NPO | -55 to +125°C | 50 | 1.2 pF | ±0.1pF | 1.00 ±0.05 | 0.50 ±0.05 | 0.50 ±0.05 | 0.15~0.35 | 0.3 |  |  |  | 0.24% | 10.0 GΩ | 200% | IEC-60384 | Reflow | No | 1 MHz, 1 Vrms | Paper/PE Tape Reel 7 inch | 10,000 | 0.00140 g | Ni-Sn | https://www.yageo.com/en/Chart/Download/pdf/CQ0402BRNPO9BN1R2 | https://www.yageo.com/upload/media/product/productsearch/datasheet/mlcc/UPY-High_Q_NP0_16V-to-500V_17.pdf
CQ0402BRNPO9BN1R3 | 0402_105_055_055_035_035.STEP |  | HighFrequency | CQ | High frequency | 0402 (1005) | NPO | -55 to +125°C | 50 | 1.3 pF | ±0.1pF | 1.00 ±0.05 | 0.50 ±0.05 | 0.50 ±0.05 | 0.15~0.35 | 0.3 |  |  |  | 0.23% | 10.0 GΩ | 200% | IEC-60384 | Reflow | No | 1 MHz, 1 Vrms | Paper/PE Tape Reel 7 inch | 10,000 | 0.00140 g | Ni-Sn | https://www.yageo.com/en/Chart/Download/pdf/CQ0402BRNPO9BN1R3 | https://www.yageo.com/upload/media/product/productsearch/datasheet/mlcc/UPY-High_Q_NP0_16V-to-500V_17.pdf
CQ0402BRNPO9BN1R4 | 0402_105_055_055_035_035.STEP |  | HighFrequency | CQ | High frequency | 0402 (1005) | NPO | -55 to +125°C | 50 | 1.4 pF | ±0.1pF | 1.00 ±0.05 | 0.50 ±0.05 | 0.50 ±0.05 | 0.15~0.35 | 0.3 |  |  |  | 0.23% | 10.0 GΩ | 200% | IEC-60384 | Reflow | No | 1 MHz, 1 Vrms | Paper/PE Tape Reel 7 inch | 10,000 | 0.00140 g | Ni-Sn | https://www.yageo.com/en/Chart/Download/pdf/CQ0402BRNPO9BN1R4 | https://www.yageo.com/upload/media/product/productsearch/datasheet/mlcc/UPY-High_Q_NP0_16V-to-500V_17.pdf
CQ0402BRNPO9BN1R5 | 0402_105_055_055_035_035.STEP |  | HighFrequency | CQ | High frequency | 0402 (1005) | NPO | -55 to +125°C | 50 | 1.5 pF | ±0.1pF | 1.00 ±0.05 | 0.50 ±0.05 | 0.50 ±0.05 | 0.15~0.35 | 0.3 |  |  |  | 0.23% | 10.0 GΩ | 200% | IEC-60384 | Reflow | No | 1 MHz, 1 Vrms | Paper/PE Tape Reel 7 inch | 10,000 | 0.00140 g | Ni-Sn | https://www.yageo.com/en/Chart/Download/pdf/CQ0402BRNPO9BN1R5 | https://www.yageo.com/upload/media/product/productsearch/datasheet/mlcc/UPY-High_Q_NP0_16V-to-500V_17.pdf
CQ0402BRNPO9BN1R6 | 0402_105_055_055_035_035.STEP |  | HighFrequency | CQ | High frequency | 0402 (1005) | NPO | -55 to +125°C | 50 | 1.6 pF | ±0.1pF | 1.00 ±0.05 | 0.50 ±0.05 | 0.50 ±0.05 | 0.15~0.35 | 0.3 |  |  |  | 0.23% | 10.0 GΩ | 200% | IEC-60384 | Reflow | No | 1 MHz, 1 Vrms | Paper/PE Tape Reel 7 inch | 10,000 | 0.00140 g | Ni-Sn | https://www.yageo.com/en/Chart/Download/pdf/CQ0402BRNPO9BN1R6 | https://www.yageo.com/upload/media/product/productsearch/datasheet/mlcc/UPY-High_Q_NP0_16V-to-500V_17.pdf
CQ0402BRNPO9BN1R7 | 0402_105_055_055_035_035.STEP |  | HighFrequency | CQ | High frequency | 0402 (1005) | NPO | -55 to +125°C | 50 | 1.7 pF | ±0.1pF | 1.00 ±0.05 | 0.50 ±0.05 | 0.50 ±0.05 | 0.15~0.35 | 0.3 |  |  |  | 0.23% | 10.0 GΩ | 200% | IEC-60384 | Reflow | No | 1 MHz, 1 Vrms | Paper/PE Tape Reel 7 inch | 10,000 | 0.00140 g | Ni-Sn | https://www.yageo.com/en/Chart/Download/pdf/CQ0402BRNPO9BN1R7 | https://www.yageo.com/upload/media/product/productsearch/datasheet/mlcc/UPY-High_Q_NP0_16V-to-500V_17.pdf