## MLCC
Part Number | 3D Model(STEP) | Status | Application | Series | Series Description | Size | TCC | Temp. Range | Voltage (V) | Capacitance | Tolerance | L (mm) | W (mm) | Thickness (max.)(mm) | L2/L3 | L4 | A | B | P | D.F.(Max) | I.R (Min) | Endurance (% RV) | Test Method | SolderingMethod | AEC-Q200 | CapMeasurementCondition | Packing | SPQ (Pcs) | UnitWeight(typ) | Termination | spec sheet link | Datasheet | ESD_Level | ESD_Max_Voltage
CQ0805CRNPOBBN8R2 | 0805_220_145_095_075_070.STEP |  | HighFrequency | CQ | High frequency | 0805 (2012) | NPO | -55 to +125°C | 500 | 8.2 pF | ±0.25pF | 2.00 ±0.20 | 1.25 ±0.20 | 0.85 ±0.10 | 0.25~0.75 | 0.55 |  |  |  | 0.18% | 10.0 GΩ | 130% | IEC-60384 | Reflow/Wave | No | 1 MHz, 1 Vrms | Paper/PE Tape Reel 7 inch | 4,000 | 0.01070 g | Ni-Sn | https://www.yageo.com/en/Chart/Download/pdf/CQ0805CRNPOBBN8R2 | https://www.yageo.com/upload/media/product/productsearch/datasheet/mlcc/UPY-High_Q_NP0_16V-to-500V_17.pdf
CQ0805CRNPOBBN9R0 | 0805_220_145_095_075_070.STEP |  | HighFrequency | CQ | High frequency | 0805 (2012) | NPO | -55 to +125°C | 500 | 9.0 pF | ±0.25pF | 2.00 ±0.20 | 1.25 ±0.20 | 0.85 ±0.10 | 0.25~0.75 | 0.55 |  |  |  | 0.17% | 10.0 GΩ | 130% | IEC-60384 | Reflow/Wave | No | 1 MHz, 1 Vrms | Paper/PE Tape Reel 7 inch | 4,000 | 0.01070 g | Ni-Sn | https://www.yageo.com/en/Chart/Download/pdf/CQ0805CRNPOBBN9R0 | https://www.yageo.com/upload/media/product/productsearch/datasheet/mlcc/UPY-High_Q_NP0_16V-to-500V_17.pdf
CQ0805CRNPOBBNR50 | 0805_220_145_095_075_070.STEP |  | HighFrequency | CQ | High frequency | 0805 (2012) | NPO | -55 to +125°C | 500 | 0.5 pF | ±0.25pF | 2.00 ±0.20 | 1.25 ±0.20 | 0.85 ±0.10 | 0.25~0.75 | 0.55 |  |  |  | 0.24% | 10.0 GΩ | 130% | IEC-60384 | Reflow/Wave | No | 1 MHz, 1 Vrms | Paper/PE Tape Reel 7 inch | 4,000 | 0.01070 g | Ni-Sn | https://www.yageo.com/en/Chart/Download/pdf/CQ0805CRNPOBBNR50 | https://www.yageo.com/upload/media/product/productsearch/datasheet/mlcc/UPY-High_Q_NP0_16V-to-500V_17.pdf
CQ0805CRNPOBBNR70 | 0805_220_145_095_075_070.STEP |  | HighFrequency | CQ | High frequency | 0805 (2012) | NPO | -55 to +125°C | 500 | 0.7 pF | ±0.25pF | 2.00 ±0.20 | 1.25 ±0.20 | 0.85 ±0.10 | 0.25~0.75 | 0.55 |  |  |  | 0.24% | 10.0 GΩ | 130% | IEC-60384 | Reflow/Wave | No | 1 MHz, 1 Vrms | Paper/PE Tape Reel 7 inch | 4,000 | 0.01070 g | Ni-Sn | https://www.yageo.com/en/Chart/Download/pdf/CQ0805CRNPOBBNR70 | https://www.yageo.com/upload/media/product/productsearch/datasheet/mlcc/UPY-High_Q_NP0_16V-to-500V_17.pdf
CQ0805CRNPOBBNR80 | 0805_220_145_095_075_070.STEP |  | HighFrequency | CQ | High frequency | 0805 (2012) | NPO | -55 to +125°C | 500 | 0.8 pF | ±0.25pF | 2.00 ±0.20 | 1.25 ±0.20 | 0.85 ±0.10 | 0.25~0.75 | 0.55 |  |  |  | 0.24% | 10.0 GΩ | 130% | IEC-60384 | Reflow/Wave | No | 1 MHz, 1 Vrms | Paper/PE Tape Reel 7 inch | 0 | 0.01070 g | Ni-Sn | https://www.yageo.com/en/Chart/Download/pdf/CQ0805CRNPOBBNR80 | https://www.yageo.com/upload/media/product/productsearch/datasheet/mlcc/UPY-High_Q_NP0_16V-to-500V_17.pdf
CQ0805CRNPOYBN1R0 | 0805_220_145_070_075_070.STEP |  | HighFrequency | CQ | High frequency | 0805 (2012) | NPO | -55 to +125°C | 250 | 1.0 pF | ±0.25pF | 2.00 ±0.20 | 1.25 ±0.20 | 0.60 ±0.10 | 0.25~0.75 | 0.55 |  |  |  | 0.24% | 10.0 GΩ | 150% | IEC-60384 | Reflow/Wave | No | 1 MHz, 1 Vrms | Paper/PE Tape Reel 7 inch | 4,000 | 0.01070 g | Ni-Sn | https://www.yageo.com/en/Chart/Download/pdf/CQ0805CRNPOYBN1R0 | https://www.yageo.com/upload/media/product/productsearch/datasheet/mlcc/UPY-High_Q_NP0_16V-to-500V_17.pdf
CQ0805CRNPOYBN2R0 | 0805_220_145_070_075_070.STEP |  | HighFrequency | CQ | High frequency | 0805 (2012) | NPO | -55 to +125°C | 250 | 2.0 pF | ±0.25pF | 2.00 ±0.20 | 1.25 ±0.20 | 0.60 ±0.10 | 0.25~0.75 | 0.55 |  |  |  | 0.23% | 10.0 GΩ | 150% | IEC-60384 | Reflow/Wave | No | 1 MHz, 1 Vrms | Paper/PE Tape Reel 7 inch | 4,000 | 0.01070 g | Ni-Sn | https://www.yageo.com/en/Chart/Download/pdf/CQ0805CRNPOYBN2R0 | https://www.yageo.com/upload/media/product/productsearch/datasheet/mlcc/UPY-High_Q_NP0_16V-to-500V_17.pdf
CQ0805CRNPOYBN2R7 | 0805_220_145_070_075_070.STEP |  | HighFrequency | CQ | High frequency | 0805 (2012) | NPO | -55 to +125°C | 250 | 2.7 pF | ±0.25pF | 2.00 ±0.20 | 1.25 ±0.20 | 0.60 ±0.10 | 0.25~0.75 | 0.55 |  |  |  | 0.22% | 10.0 GΩ | 150% | IEC-60384 | Reflow/Wave | No | 1 MHz, 1 Vrms | Paper/PE Tape Reel 7 inch | 4,000 | 0.01070 g | Ni-Sn | https://www.yageo.com/en/Chart/Download/pdf/CQ0805CRNPOYBN2R7 | https://www.yageo.com/upload/media/product/productsearch/datasheet/mlcc/UPY-High_Q_NP0_16V-to-500V_17.pdf
CQ0805CRNPOYBN3R0 | 0805_220_145_070_075_070.STEP |  | HighFrequency | CQ | High frequency | 0805 (2012) | NPO | -55 to +125°C | 250 | 3.0 pF | ±0.25pF | 2.00 ±0.20 | 1.25 ±0.20 | 0.60 ±0.10 | 0.25~0.75 | 0.55 |  |  |  | 0.22% | 10.0 GΩ | 150% | IEC-60384 | Reflow/Wave | No | 1 MHz, 1 Vrms | Paper/PE Tape Reel 7 inch | 4,000 | 0.01070 g | Ni-Sn | https://www.yageo.com/en/Chart/Download/pdf/CQ0805CRNPOYBN3R0 | https://www.yageo.com/upload/media/product/productsearch/datasheet/mlcc/UPY-High_Q_NP0_16V-to-500V_17.pdf
CQ0805CRNPOYBN3R3 | 0805_220_145_070_075_070.STEP |  | HighFrequency | CQ | High frequency | 0805 (2012) | NPO | -55 to +125°C | 250 | 3.3 pF | ±0.25pF | 2.00 ±0.20 | 1.25 ±0.20 | 0.60 ±0.10 | 0.25~0.75 | 0.55 |  |  |  | 0.21% | 10.0 GΩ | 150% | IEC-60384 | Reflow/Wave | No | 1 MHz, 1 Vrms | Paper/PE Tape Reel 7 inch | 4,000 | 0.01070 g | Ni-Sn | https://www.yageo.com/en/Chart/Download/pdf/CQ0805CRNPOYBN3R3 | https://www.yageo.com/upload/media/product/productsearch/datasheet/mlcc/UPY-High_Q_NP0_16V-to-500V_17.pdf
CQ0805CRNPOYBN3R9 | 0805_220_145_070_075_070.STEP |  | HighFrequency | CQ | High frequency | 0805 (2012) | NPO | -55 to +125°C | 250 | 3.9 pF | ±0.25pF | 2.00 ±0.20 | 1.25 ±0.20 | 0.60 ±0.10 | 0.25~0.75 | 0.55 |  |  |  | 0.21% | 10.0 GΩ | 150% | IEC-60384 | Reflow/Wave | No | 1 MHz, 1 Vrms | Paper/PE Tape Reel 7 inch | 4,000 | 0.01070 g | Ni-Sn | https://www.yageo.com/en/Chart/Download/pdf/CQ0805CRNPOYBN3R9 | https://www.yageo.com/upload/media/product/productsearch/datasheet/mlcc/UPY-High_Q_NP0_16V-to-500V_17.pdf
CQ0805CRNPOYBN4R3 | 0805_220_145_070_075_070.STEP |  | HighFrequency | CQ | High frequency | 0805 (2012) | NPO | -55 to +125°C | 250 | 4.3 pF | ±0.25pF | 2.00 ±0.20 | 1.25 ±0.20 | 0.60 ±0.10 | 0.25~0.75 | 0.55 |  |  |  | 0.21% | 10.0 GΩ | 150% | IEC-60384 | Reflow/Wave | No | 1 MHz, 1 Vrms | Paper/PE Tape Reel 7 inch | 4,000 | 0.01070 g | Ni-Sn | https://www.yageo.com/en/Chart/Download/pdf/CQ0805CRNPOYBN4R3 | https://www.yageo.com/upload/media/product/productsearch/datasheet/mlcc/UPY-High_Q_NP0_16V-to-500V_17.pdf
CQ0805CRNPOYBN4R7 | 0805_220_145_070_075_070.STEP |  | HighFrequency | CQ | High frequency | 0805 (2012) | NPO | -55 to +125°C | 250 | 4.7 pF | ±0.25pF | 2.00 ±0.20 | 1.25 ±0.20 | 0.60 ±0.10 | 0.25~0.75 | 0.55 |  |  |  | 0.20% | 10.0 GΩ | 150% | IEC-60384 | Reflow/Wave | No | 1 MHz, 1 Vrms | Paper/PE Tape Reel 7 inch | 4,000 | 0.01070 g | Ni-Sn | https://www.yageo.com/en/Chart/Download/pdf/CQ0805CRNPOYBN4R7 | https://www.yageo.com/upload/media/product/productsearch/datasheet/mlcc/UPY-High_Q_NP0_16V-to-500V_17.pdf
CQ0805CRNPOYBN5R0 | 0805_220_145_070_075_070.STEP |  | HighFrequency | CQ | High frequency | 0805 (2012) | NPO | -55 to +125°C | 250 | 5 pF | ±0.25pF | 2.00 ±0.20 | 1.25 ±0.20 | 0.60 ±0.10 | 0.25~0.75 | 0.55 |  |  |  | 0.20% | 10.0 GΩ | 150% | IEC-60384 | Reflow/Wave | No | 1 MHz, 1 Vrms | Paper/PE Tape Reel 7 inch | 4,000 | 0.01070 g | Ni-Sn | https://www.yageo.com/en/Chart/Download/pdf/CQ0805CRNPOYBN5R0 | https://www.yageo.com/upload/media/product/productsearch/datasheet/mlcc/UPY-High_Q_NP0_16V-to-500V_17.pdf
CQ0805CRNPOYBN5R1 | 0805_220_145_070_075_070.STEP |  | HighFrequency | CQ | High frequency | 0805 (2012) | NPO | -55 to +125°C | 250 | 5.1 pF | ±0.25pF | 2.00 ±0.20 | 1.25 ±0.20 | 0.60 ±0.10 | 0.25~0.75 | 0.55 |  |  |  | 0.20% | 10.0 GΩ | 150% | IEC-60384 | Reflow/Wave | No | 1 MHz, 1 Vrms | Paper/PE Tape Reel 7 inch | 4,000 | 0.01070 g | Ni-Sn | https://www.yageo.com/en/Chart/Download/pdf/CQ0805CRNPOYBN5R1 | https://www.yageo.com/upload/media/product/productsearch/datasheet/mlcc/UPY-High_Q_NP0_16V-to-500V_17.pdf
CQ0805CRNPOYBN5R6 | 0805_220_145_070_075_070.STEP |  | HighFrequency | CQ | High frequency | 0805 (2012) | NPO | -55 to +125°C | 250 | 5.6 pF | ±0.25pF | 2.00 ±0.20 | 1.25 ±0.20 | 0.60 ±0.10 | 0.25~0.75 | 0.55 |  |  |  | 0.20% | 10.0 GΩ | 150% | IEC-60384 | Reflow/Wave | No | 1 MHz, 1 Vrms | Paper/PE Tape Reel 7 inch | 4,000 | 0.01070 g | Ni-Sn | https://www.yageo.com/en/Chart/Download/pdf/CQ0805CRNPOYBN5R6 | https://www.yageo.com/upload/media/product/productsearch/datasheet/mlcc/UPY-High_Q_NP0_16V-to-500V_17.pdf
CQ0805CRNPOYBN6R0 | 0805_220_145_070_075_070.STEP |  | HighFrequency | CQ | High frequency | 0805 (2012) | NPO | -55 to +125°C | 250 | 6.0 pF | ±0.25pF | 2.00 ±0.20 | 1.25 ±0.20 | 0.60 ±0.10 | 0.25~0.75 | 0.55 |  |  |  | 0.19% | 10.0 GΩ | 150% | IEC-60384 | Reflow/Wave | No | 1 MHz, 1 Vrms | Paper/PE Tape Reel 7 inch | 4,000 | 0.01070 g | Ni-Sn | https://www.yageo.com/en/Chart/Download/pdf/CQ0805CRNPOYBN6R0 | https://www.yageo.com/upload/media/product/productsearch/datasheet/mlcc/UPY-High_Q_NP0_16V-to-500V_17.pdf
CQ0805CRNPOYBN6R2 | 0805_220_145_070_075_070.STEP |  | HighFrequency | CQ | High frequency | 0805 (2012) | NPO | -55 to +125°C | 250 | 6.2 pF | ±0.25pF | 2.00 ±0.20 | 1.25 ±0.20 | 0.60 ±0.10 | 0.25~0.75 | 0.55 |  |  |  | 0.19% | 10.0 GΩ | 150% | IEC-60384 | Reflow/Wave | No | 1 MHz, 1 Vrms | Paper/PE Tape Reel 7 inch | 4,000 | 0.01070 g | Ni-Sn | https://www.yageo.com/en/Chart/Download/pdf/CQ0805CRNPOYBN6R2 | https://www.yageo.com/upload/media/product/productsearch/datasheet/mlcc/UPY-High_Q_NP0_16V-to-500V_17.pdf
CQ0805CRNPOYBN6R8 | 0805_220_145_070_075_070.STEP |  | HighFrequency | CQ | High frequency | 0805 (2012) | NPO | -55 to +125°C | 250 | 6.8 pF | ±0.25pF | 2.00 ±0.20 | 1.25 ±0.20 | 0.60 ±0.10 | 0.25~0.75 | 0.55 |  |  |  | 0.19% | 10.0 GΩ | 150% | IEC-60384 | Reflow/Wave | No | 1 MHz, 1 Vrms | Paper/PE Tape Reel 7 inch | 4,000 | 0.01070 g | Ni-Sn | https://www.yageo.com/en/Chart/Download/pdf/CQ0805CRNPOYBN6R8 | https://www.yageo.com/upload/media/product/productsearch/datasheet/mlcc/UPY-High_Q_NP0_16V-to-500V_17.pdf
CQ0805CRNPOYBN7R0 | 0805_220_145_070_075_070.STEP |  | HighFrequency | CQ | High frequency | 0805 (2012) | NPO | -55 to +125°C | 250 | 7.0 pF | ±0.25pF | 2.00 ±0.20 | 1.25 ±0.20 | 0.60 ±0.10 | 0.25~0.75 | 0.55 |  |  |  | 0.19% | 10.0 GΩ | 150% | IEC-60384 | Reflow/Wave | No | 1 MHz, 1 Vrms | Paper/PE Tape Reel 7 inch | 4,000 | 0.01070 g | Ni-Sn | https://www.yageo.com/en/Chart/Download/pdf/CQ0805CRNPOYBN7R0 | https://www.yageo.com/upload/media/product/productsearch/datasheet/mlcc/UPY-High_Q_NP0_16V-to-500V_17.pdf
CQ0805CRNPOYBN7R5 | 0805_220_145_070_075_070.STEP |  | HighFrequency | CQ | High frequency | 0805 (2012) | NPO | -55 to +125°C | 250 | 7.5 pF | ±0.25pF | 2.00 ±0.20 | 1.25 ±0.20 | 0.60 ±0.10 | 0.25~0.75 | 0.55 |  |  |  | 0.18% | 10.0 GΩ | 150% | IEC-60384 | Reflow/Wave | No | 1 MHz, 1 Vrms | Paper/PE Tape Reel 7 inch | 4,000 | 0.01070 g | Ni-Sn | https://www.yageo.com/en/Chart/Download/pdf/CQ0805CRNPOYBN7R5 | https://www.yageo.com/upload/media/product/productsearch/datasheet/mlcc/UPY-High_Q_NP0_16V-to-500V_17.pdf
CQ0805CRNPOYBN8R0 | 0805_220_145_070_075_070.STEP |  | HighFrequency | CQ | High frequency | 0805 (2012) | NPO | -55 to +125°C | 250 | 8.0 pF | ±0.25pF | 2.00 ±0.20 | 1.25 ±0.20 | 0.60 ±0.10 | 0.25~0.75 | 0.55 |  |  |  | 0.18% | 10.0 GΩ | 150% | IEC-60384 | Reflow/Wave | No | 1 MHz, 1 Vrms | Paper/PE Tape Reel 7 inch | 4,000 | 0.01070 g | Ni-Sn | https://www.yageo.com/en/Chart/Download/pdf/CQ0805CRNPOYBN8R0 | https://www.yageo.com/upload/media/product/productsearch/datasheet/mlcc/UPY-High_Q_NP0_16V-to-500V_17.pdf
CQ0805CRNPOYBN8R2 | 0805_220_145_070_075_070.STEP |  | HighFrequency | CQ | High frequency | 0805 (2012) | NPO | -55 to +125°C | 250 | 8.2 pF | ±0.25pF | 2.00 ±0.20 | 1.25 ±0.20 | 0.60 ±0.10 | 0.25~0.75 | 0.55 |  |  |  | 0.18% | 10.0 GΩ | 150% | IEC-60384 | Reflow/Wave | No | 1 MHz, 1 Vrms | Paper/PE Tape Reel 7 inch | 4,000 | 0.01070 g | Ni-Sn | https://www.yageo.com/en/Chart/Download/pdf/CQ0805CRNPOYBN8R2 | https://www.yageo.com/upload/media/product/productsearch/datasheet/mlcc/UPY-High_Q_NP0_16V-to-500V_17.pdf
CQ0805CRNPOYBN9R0 | 0805_220_145_070_075_070.STEP |  | HighFrequency | CQ | High frequency | 0805 (2012) | NPO | -55 to +125°C | 250 | 9.0 pF | ±0.25pF | 2.00 ±0.20 | 1.25 ±0.20 | 0.60 ±0.10 | 0.25~0.75 | 0.55 |  |  |  | 0.17% | 10.0 GΩ | 150% | IEC-60384 | Reflow/Wave | No | 1 MHz, 1 Vrms | Paper/PE Tape Reel 7 inch | 4,000 | 0.01070 g | Ni-Sn | https://www.yageo.com/en/Chart/Download/pdf/CQ0805CRNPOYBN9R0 | https://www.yageo.com/upload/media/product/productsearch/datasheet/mlcc/UPY-High_Q_NP0_16V-to-500V_17.pdf
CQ0805CRNPOYBN9R1 | 0805_220_145_070_075_070.STEP |  | HighFrequency | CQ | High frequency | 0805 (2012) | NPO | -55 to +125°C | 250 | 9.1 pF | ±0.25pF | 2.00 ±0.20 | 1.25 ±0.20 | 0.60 ±0.10 | 0.25~0.75 | 0.55 |  |  |  | 0.17% | 10.0 GΩ | 150% | IEC-60384 | Reflow/Wave | No | 1 MHz, 1 Vrms | Paper/PE Tape Reel 7 inch | 4,000 | 0.01070 g | Ni-Sn | https://www.yageo.com/en/Chart/Download/pdf/CQ0805CRNPOYBN9R1 | https://www.yageo.com/upload/media/product/productsearch/datasheet/mlcc/UPY-High_Q_NP0_16V-to-500V_17.pdf
CQ0805DRNPOBBN7R0 | 0805_220_145_095_075_070.STEP |  | HighFrequency | CQ | High frequency | 0805 (2012) | NPO | -55 to +125°C | 500 | 7.0 pF | ±0.5pF | 2.00 ±0.20 | 1.25 ±0.20 | 0.85 ±0.10 | 0.25~0.75 | 0.55 |  |  |  | 0.19% | 10.0 GΩ | 130% | IEC-60384 | Reflow/Wave | No | 1 MHz, 1 Vrms | Paper/PE Tape Reel 7 inch | 4,000 | 0.01070 g | Ni-Sn | https://www.yageo.com/en/Chart/Download/pdf/CQ0805DRNPOBBN7R0 | https://www.yageo.com/upload/media/product/productsearch/datasheet/mlcc/UPY-High_Q_NP0_16V-to-500V_17.pdf
CQ0805DRNPOYBN2R0 | 0805_220_145_070_075_070.STEP |  | HighFrequency | CQ | High frequency | 0805 (2012) | NPO | -55 to +125°C | 250 | 2.0 pF | ±0.5pF | 2.00 ±0.20 | 1.25 ±0.20 | 0.60 ±0.10 | 0.25~0.75 | 0.55 |  |  |  | 0.23% | 10.0 GΩ | 150% | IEC-60384 | Reflow/Wave | No | 1 MHz, 1 Vrms | Paper/PE Tape Reel 7 inch | 4,000 | 0.01070 g | Ni-Sn | https://www.yageo.com/en/Chart/Download/pdf/CQ0805DRNPOYBN2R0 | https://www.yageo.com/upload/media/product/productsearch/datasheet/mlcc/UPY-High_Q_NP0_16V-to-500V_17.pdf
CQ0805FRNPOBBN120 | 0805_220_145_095_075_070.STEP |  | HighFrequency | CQ | High frequency | 0805 (2012) | NPO | -55 to +125°C | 500 | 12 pF | ±1% | 2.00 ±0.20 | 1.25 ±0.20 | 0.85 ±0.10 | 0.25~0.75 | 0.55 |  |  |  | 0.16% | 10.0 GΩ | 130% | IEC-60384 | Reflow/Wave | No | 1 MHz, 1 Vrms | Paper/PE Tape Reel 7 inch | 4,000 | 0.01070 g | Ni-Sn | https://www.yageo.com/en/Chart/Download/pdf/CQ0805FRNPOBBN120 | https://www.yageo.com/upload/media/product/productsearch/datasheet/mlcc/UPY-High_Q_NP0_16V-to-500V_17.pdf
CQ0805FRNPOBBN130 | 0805_220_145_095_075_070.STEP |  | HighFrequency | CQ | High frequency | 0805 (2012) | NPO | -55 to +125°C | 500 | 13 pF | ±1% | 2.00 ±0.20 | 1.25 ±0.20 | 0.85 ±0.10 | 0.25~0.75 | 0.55 |  |  |  | 0.15% | 10.0 GΩ | 130% | IEC-60384 | Reflow/Wave | No | 1 MHz, 1 Vrms | Paper/PE Tape Reel 7 inch | 4,000 | 0.01070 g | Ni-Sn | https://www.yageo.com/en/Chart/Download/pdf/CQ0805FRNPOBBN130 | https://www.yageo.com/upload/media/product/productsearch/datasheet/mlcc/UPY-High_Q_NP0_16V-to-500V_17.pdf
CQ0805FRNPOBBN150 | 0805_220_145_095_075_070.STEP |  | HighFrequency | CQ | High frequency | 0805 (2012) | NPO | -55 to +125°C | 500 | 15 pF | ±1% | 2.00 ±0.20 | 1.25 ±0.20 | 0.85 ±0.10 | 0.25~0.75 | 0.55 |  |  |  | 0.14% | 10.0 GΩ | 130% | IEC-60384 | Reflow/Wave | No | 1 MHz, 1 Vrms | Paper/PE Tape Reel 7 inch | 4,000 | 0.01070 g | Ni-Sn | https://www.yageo.com/en/Chart/Download/pdf/CQ0805FRNPOBBN150 | https://www.yageo.com/upload/media/product/productsearch/datasheet/mlcc/UPY-High_Q_NP0_16V-to-500V_17.pdf
CQ0805FRNPOBBN160 | 0805_220_145_095_075_070.STEP |  | HighFrequency | CQ | High frequency | 0805 (2012) | NPO | -55 to +125°C | 500 | 16 pF | ±1% | 2.00 ±0.20 | 1.25 ±0.20 | 0.85 ±0.10 | 0.25~0.75 | 0.55 |  |  |  | 0.14% | 10.0 GΩ | 130% | IEC-60384 | Reflow/Wave | No | 1 MHz, 1 Vrms | Paper/PE Tape Reel 7 inch | 4,000 | 0.01070 g | Ni-Sn | https://www.yageo.com/en/Chart/Download/pdf/CQ0805FRNPOBBN160 | https://www.yageo.com/upload/media/product/productsearch/datasheet/mlcc/UPY-High_Q_NP0_16V-to-500V_17.pdf
CQ0805FRNPOBBN180 | 0805_220_145_095_075_070.STEP |  | HighFrequency | CQ | High frequency | 0805 (2012) | NPO | -55 to +125°C | 500 | 18 pF | ±1% | 2.00 ±0.20 | 1.25 ±0.20 | 0.85 ±0.10 | 0.25~0.75 | 0.55 |  |  |  | 0.13% | 10.0 GΩ | 130% | IEC-60384 | Reflow/Wave | No | 1 MHz, 1 Vrms | Paper/PE Tape Reel 7 inch | 4,000 | 0.01070 g | Ni-Sn | https://www.yageo.com/en/Chart/Download/pdf/CQ0805FRNPOBBN180 | https://www.yageo.com/upload/media/product/productsearch/datasheet/mlcc/UPY-High_Q_NP0_16V-to-500V_17.pdf
CQ0805FRNPOBBN200 | 0805_220_145_095_075_070.STEP |  | HighFrequency | CQ | High frequency | 0805 (2012) | NPO | -55 to +125°C | 500 | 20 pF | ±1% | 2.00 ±0.20 | 1.25 ±0.20 | 0.85 ±0.10 | 0.25~0.75 | 0.55 |  |  |  | 0.13% | 10.0 GΩ | 130% | IEC-60384 | Reflow/Wave | No | 1 MHz, 1 Vrms | Paper/PE Tape Reel 7 inch | 4,000 | 0.01070 g | Ni-Sn | https://www.yageo.com/en/Chart/Download/pdf/CQ0805FRNPOBBN200 | https://www.yageo.com/upload/media/product/productsearch/datasheet/mlcc/UPY-High_Q_NP0_16V-to-500V_17.pdf
CQ0805FRNPOBBN220 | 0805_220_145_095_075_070.STEP |  | HighFrequency | CQ | High frequency | 0805 (2012) | NPO | -55 to +125°C | 500 | 22 pF | ±1% | 2.00 ±0.20 | 1.25 ±0.20 | 0.85 ±0.10 | 0.25~0.75 | 0.55 |  |  |  | 0.12% | 10.0 GΩ | 130% | IEC-60384 | Reflow/Wave | No | 1 MHz, 1 Vrms | Paper/PE Tape Reel 7 inch | 4,000 | 0.01070 g | Ni-Sn | https://www.yageo.com/en/Chart/Download/pdf/CQ0805FRNPOBBN220 | https://www.yageo.com/upload/media/product/productsearch/datasheet/mlcc/UPY-High_Q_NP0_16V-to-500V_17.pdf
CQ0805FRNPOBBN240 | 0805_220_145_095_075_070.STEP |  | HighFrequency | CQ | High frequency | 0805 (2012) | NPO | -55 to +125°C | 500 | 24 pF | ±1% | 2.00 ±0.20 | 1.25 ±0.20 | 0.85 ±0.10 | 0.25~0.75 | 0.55 |  |  |  | 0.11% | 10.0 GΩ | 130% | IEC-60384 | Reflow/Wave | No | 1 MHz, 1 Vrms | Paper/PE Tape Reel 7 inch | 4,000 | 0.01070 g | Ni-Sn | https://www.yageo.com/en/Chart/Download/pdf/CQ0805FRNPOBBN240 | https://www.yageo.com/upload/media/product/productsearch/datasheet/mlcc/UPY-High_Q_NP0_16V-to-500V_17.pdf
CQ0805FRNPOBBN270 | 0805_220_145_095_075_070.STEP |  | HighFrequency | CQ | High frequency | 0805 (2012) | NPO | -55 to +125°C | 500 | 27 pF | ±1% | 2.00 ±0.20 | 1.25 ±0.20 | 0.85 ±0.10 | 0.25~0.75 | 0.55 |  |  |  | 0.11% | 10.0 GΩ | 130% | IEC-60384 | Reflow/Wave | No | 1 MHz, 1 Vrms | Paper/PE Tape Reel 7 inch | 4,000 | 0.01070 g | Ni-Sn | https://www.yageo.com/en/Chart/Download/pdf/CQ0805FRNPOBBN270 | https://www.yageo.com/upload/media/product/productsearch/datasheet/mlcc/UPY-High_Q_NP0_16V-to-500V_17.pdf
CQ0805FRNPOBBN330 | 0805_220_145_095_075_070.STEP |  | HighFrequency | CQ | High frequency | 0805 (2012) | NPO | -55 to +125°C | 500 | 33 pF | ±1% | 2.00 ±0.20 | 1.25 ±0.20 | 0.85 ±0.10 | 0.25~0.75 | 0.55 |  |  |  | 0.10% | 10.0 GΩ | 130% | IEC-60384 | Reflow/Wave | No | 1 MHz, 1 Vrms | Paper/PE Tape Reel 7 inch | 4,000 | 0.01070 g | Ni-Sn | https://www.yageo.com/en/Chart/Download/pdf/CQ0805FRNPOBBN330 | https://www.yageo.com/upload/media/product/productsearch/datasheet/mlcc/UPY-High_Q_NP0_16V-to-500V_17.pdf
CQ0805FRNPOBBN360 | 0805_220_145_095_075_070.STEP |  | HighFrequency | CQ | High frequency | 0805 (2012) | NPO | -55 to +125°C | 500 | 36 pF | ±1% | 2.00 ±0.20 | 1.25 ±0.20 | 0.85 ±0.10 | 0.25~0.75 | 0.55 |  |  |  | 0.10% | 10.0 GΩ | 130% | IEC-60384 | Reflow/Wave | No | 1 MHz, 1 Vrms | Paper/PE Tape Reel 7 inch | 4,000 | 0.01070 g | Ni-Sn | https://www.yageo.com/en/Chart/Download/pdf/CQ0805FRNPOBBN360 | https://www.yageo.com/upload/media/product/productsearch/datasheet/mlcc/UPY-High_Q_NP0_16V-to-500V_17.pdf
CQ0805FRNPOBBN470 | 0805_220_145_095_075_070.STEP |  | HighFrequency | CQ | High frequency | 0805 (2012) | NPO | -55 to +125°C | 500 | 47 pF | ±1% | 2.00 ±0.20 | 1.25 ±0.20 | 0.85 ±0.10 | 0.25~0.75 | 0.55 |  |  |  | 0.10% | 10.0 GΩ | 130% | IEC-60384 | Reflow/Wave | No | 1 MHz, 1 Vrms | Paper/PE Tape Reel 7 inch | 4,000 | 0.01070 g | Ni-Sn | https://www.yageo.com/en/Chart/Download/pdf/CQ0805FRNPOBBN470 | https://www.yageo.com/upload/media/product/productsearch/datasheet/mlcc/UPY-High_Q_NP0_16V-to-500V_17.pdf
CQ0805FRNPOBBN680 | 0805_220_145_095_075_070.STEP |  | HighFrequency | CQ | High frequency | 0805 (2012) | NPO | -55 to +125°C | 500 | 68 pF | ±1% | 2.00 ±0.20 | 1.25 ±0.20 | 0.85 ±0.10 | 0.25~0.75 | 0.55 |  |  |  | 0.10% | 10.0 GΩ | 130% | IEC-60384 | Reflow/Wave | No | 1 MHz, 1 Vrms | Paper/PE Tape Reel 7 inch | 4,000 | 0.01070 g | Ni-Sn | https://www.yageo.com/en/Chart/Download/pdf/CQ0805FRNPOBBN680 | https://www.yageo.com/upload/media/product/productsearch/datasheet/mlcc/UPY-High_Q_NP0_16V-to-500V_17.pdf
CQ0805FRNPOYBN100 | 0805_220_145_070_075_070.STEP |  | HighFrequency | CQ | High frequency | 0805 (2012) | NPO | -55 to +125°C | 250 | 10 pF | ±1% | 2.00 ±0.20 | 1.25 ±0.20 | 0.60 ±0.10 | 0.25~0.75 | 0.55 |  |  |  | 0.17% | 10.0 GΩ | 150% | IEC-60384 | Reflow/Wave | No | 1 MHz, 1 Vrms | Paper/PE Tape Reel 7 inch | 4,000 | 0.01070 g | Ni-Sn | https://www.yageo.com/en/Chart/Download/pdf/CQ0805FRNPOYBN100 | https://www.yageo.com/upload/media/product/productsearch/datasheet/mlcc/UPY-High_Q_NP0_16V-to-500V_17.pdf
CQ0805FRNPOYBN101 | 0805_220_145_095_075_070.STEP |  | HighFrequency | CQ | High frequency | 0805 (2012) | NPO | -55 to +125°C | 250 | 100 pF | ±1% | 2.00 ±0.20 | 1.25 ±0.20 | 0.85 ±0.10 | 0.25~0.75 | 0.55 |  |  |  | 0.10% | 10.0 GΩ | 150% | IEC-60384 | Reflow/Wave | No | 1 MHz, 1 Vrms | Paper/PE Tape Reel 7 inch | 4,000 | 0.01070 g | Ni-Sn | https://www.yageo.com/en/Chart/Download/pdf/CQ0805FRNPOYBN101 | https://www.yageo.com/upload/media/product/productsearch/datasheet/mlcc/UPY-High_Q_NP0_16V-to-500V_17.pdf
CQ0805FRNPOYBN120 | 0805_220_145_070_075_070.STEP |  | HighFrequency | CQ | High frequency | 0805 (2012) | NPO | -55 to +125°C | 250 | 12 pF | ±1% | 2.00 ±0.20 | 1.25 ±0.20 | 0.60 ±0.10 | 0.25~0.75 | 0.55 |  |  |  | 0.16% | 10.0 GΩ | 150% | IEC-60384 | Reflow/Wave | No | 1 MHz, 1 Vrms | Paper/PE Tape Reel 7 inch | 4,000 | 0.01070 g | Ni-Sn | https://www.yageo.com/en/Chart/Download/pdf/CQ0805FRNPOYBN120 | https://www.yageo.com/upload/media/product/productsearch/datasheet/mlcc/UPY-High_Q_NP0_16V-to-500V_17.pdf
CQ0805FRNPOYBN150 | 0805_220_145_070_075_070.STEP |  | HighFrequency | CQ | High frequency | 0805 (2012) | NPO | -55 to +125°C | 250 | 15 pF | ±1% | 2.00 ±0.20 | 1.25 ±0.20 | 0.60 ±0.10 | 0.25~0.75 | 0.55 |  |  |  | 0.14% | 10.0 GΩ | 150% | IEC-60384 | Reflow/Wave | No | 1 MHz, 1 Vrms | Paper/PE Tape Reel 7 inch | 4,000 | 0.01070 g | Ni-Sn | https://www.yageo.com/en/Chart/Download/pdf/CQ0805FRNPOYBN150 | https://www.yageo.com/upload/media/product/productsearch/datasheet/mlcc/UPY-High_Q_NP0_16V-to-500V_17.pdf
CQ0805FRNPOYBN180 | 0805_220_145_070_075_070.STEP |  | HighFrequency | CQ | High frequency | 0805 (2012) | NPO | -55 to +125°C | 250 | 18 pF | ±1% | 2.00 ±0.20 | 1.25 ±0.20 | 0.60 ±0.10 | 0.25~0.75 | 0.55 |  |  |  | 0.13% | 10.0 GΩ | 150% | IEC-60384 | Reflow/Wave | No | 1 MHz, 1 Vrms | Paper/PE Tape Reel 7 inch | 4,000 | 0.01070 g | Ni-Sn | https://www.yageo.com/en/Chart/Download/pdf/CQ0805FRNPOYBN180 | https://www.yageo.com/upload/media/product/productsearch/datasheet/mlcc/UPY-High_Q_NP0_16V-to-500V_17.pdf
CQ0805FRNPOYBN200 | 0805_220_145_070_075_070.STEP |  | HighFrequency | CQ | High frequency | 0805 (2012) | NPO | -55 to +125°C | 250 | 20 pF | ±1% | 2.00 ±0.20 | 1.25 ±0.20 | 0.60 ±0.10 | 0.25~0.75 | 0.55 |  |  |  | 0.13% | 10.0 GΩ | 150% | IEC-60384 | Reflow/Wave | No | 1 MHz, 1 Vrms | Paper/PE Tape Reel 7 inch | 4,000 | 0.01070 g | Ni-Sn | https://www.yageo.com/en/Chart/Download/pdf/CQ0805FRNPOYBN200 | https://www.yageo.com/upload/media/product/productsearch/datasheet/mlcc/UPY-High_Q_NP0_16V-to-500V_17.pdf
CQ0805FRNPOYBN220 | 0805_220_145_070_075_070.STEP |  | HighFrequency | CQ | High frequency | 0805 (2012) | NPO | -55 to +125°C | 250 | 22 pF | ±1% | 2.00 ±0.20 | 1.25 ±0.20 | 0.60 ±0.10 | 0.25~0.75 | 0.55 |  |  |  | 0.12% | 10.0 GΩ | 150% | IEC-60384 | Reflow/Wave | No | 1 MHz, 1 Vrms | Paper/PE Tape Reel 7 inch | 4,000 | 0.01070 g | Ni-Sn | https://www.yageo.com/en/Chart/Download/pdf/CQ0805FRNPOYBN220 | https://www.yageo.com/upload/media/product/productsearch/datasheet/mlcc/UPY-High_Q_NP0_16V-to-500V_17.pdf
CQ0805FRNPOYBN270 | 0805_220_145_070_075_070.STEP |  | HighFrequency | CQ | High frequency | 0805 (2012) | NPO | -55 to +125°C | 250 | 27 pF | ±1% | 2.00 ±0.20 | 1.25 ±0.20 | 0.60 ±0.10 | 0.25~0.75 | 0.55 |  |  |  | 0.11% | 10.0 GΩ | 150% | IEC-60384 | Reflow/Wave | No | 1 MHz, 1 Vrms | Paper/PE Tape Reel 7 inch | 4,000 | 0.01070 g | Ni-Sn | https://www.yageo.com/en/Chart/Download/pdf/CQ0805FRNPOYBN270 | https://www.yageo.com/upload/media/product/productsearch/datasheet/mlcc/UPY-High_Q_NP0_16V-to-500V_17.pdf
CQ0805FRNPOYBN300 | 0805_220_145_070_075_070.STEP |  | HighFrequency | CQ | High frequency | 0805 (2012) | NPO | -55 to +125°C | 250 | 30 pF | ±1% | 2.00 ±0.20 | 1.25 ±0.20 | 0.60 ±0.10 | 0.25~0.75 | 0.55 |  |  |  | 0.10% | 10.0 GΩ | 150% | IEC-60384 | Reflow/Wave | No | 1 MHz, 1 Vrms | Paper/PE Tape Reel 7 inch | 4,000 | 0.01070 g | Ni-Sn | https://www.yageo.com/en/Chart/Download/pdf/CQ0805FRNPOYBN300 | https://www.yageo.com/upload/media/product/productsearch/datasheet/mlcc/UPY-High_Q_NP0_16V-to-500V_17.pdf
CQ0805FRNPOYBN330 | 0805_220_145_070_075_070.STEP |  | HighFrequency | CQ | High frequency | 0805 (2012) | NPO | -55 to +125°C | 250 | 33 pF | ±1% | 2.00 ±0.20 | 1.25 ±0.20 | 0.60 ±0.10 | 0.25~0.75 | 0.55 |  |  |  | 0.10% | 10.0 GΩ | 150% | IEC-60384 | Reflow/Wave | No | 1 MHz, 1 Vrms | Paper/PE Tape Reel 7 inch | 4,000 | 0.01070 g | Ni-Sn | https://www.yageo.com/en/Chart/Download/pdf/CQ0805FRNPOYBN330 | https://www.yageo.com/upload/media/product/productsearch/datasheet/mlcc/UPY-High_Q_NP0_16V-to-500V_17.pdf
CQ0805FRNPOYBN390 | 0805_220_145_070_075_070.STEP |  | HighFrequency | CQ | High frequency | 0805 (2012) | NPO | -55 to +125°C | 250 | 39 pF | ±1% | 2.00 ±0.20 | 1.25 ±0.20 | 0.60 ±0.10 | 0.25~0.75 | 0.55 |  |  |  | 0.10% | 10.0 GΩ | 150% | IEC-60384 | Reflow/Wave | No | 1 MHz, 1 Vrms | Paper/PE Tape Reel 7 inch | 4,000 | 0.01070 g | Ni-Sn | https://www.yageo.com/en/Chart/Download/pdf/CQ0805FRNPOYBN390 | https://www.yageo.com/upload/media/product/productsearch/datasheet/mlcc/UPY-High_Q_NP0_16V-to-500V_17.pdf
CQ0805FRNPOYBN470 | 0805_220_145_070_075_070.STEP |  | HighFrequency | CQ | High frequency | 0805 (2012) | NPO | -55 to +125°C | 250 | 47 pF | ±1% | 2.00 ±0.20 | 1.25 ±0.20 | 0.60 ±0.10 | 0.25~0.75 | 0.55 |  |  |  | 0.10% | 10.0 GΩ | 150% | IEC-60384 | Reflow/Wave | No | 1 MHz, 1 Vrms | Paper/PE Tape Reel 7 inch | 4,000 | 0.01070 g | Ni-Sn | https://www.yageo.com/en/Chart/Download/pdf/CQ0805FRNPOYBN470 | https://www.yageo.com/upload/media/product/productsearch/datasheet/mlcc/UPY-High_Q_NP0_16V-to-500V_17.pdf
CQ0805FRNPOYBN510 | 0805_220_145_070_075_070.STEP |  | HighFrequency | CQ | High frequency | 0805 (2012) | NPO | -55 to +125°C | 250 | 51 pF | ±1% | 2.00 ±0.20 | 1.25 ±0.20 | 0.60 ±0.10 | 0.25~0.75 | 0.55 |  |  |  | 0.10% | 10.0 GΩ | 150% | IEC-60384 | Reflow/Wave | No | 1 MHz, 1 Vrms | Paper/PE Tape Reel 7 inch | 4,000 | 0.01070 g | Ni-Sn | https://www.yageo.com/en/Chart/Download/pdf/CQ0805FRNPOYBN510 | https://www.yageo.com/upload/media/product/productsearch/datasheet/mlcc/UPY-High_Q_NP0_16V-to-500V_17.pdf
CQ0805FRNPOYBN680 | 0805_220_145_070_075_070.STEP |  | HighFrequency | CQ | High frequency | 0805 (2012) | NPO | -55 to +125°C | 250 | 68 pF | ±1% | 2.00 ±0.20 | 1.25 ±0.20 | 0.60 ±0.10 | 0.25~0.75 | 0.55 |  |  |  | 0.10% | 10.0 GΩ | 150% | IEC-60384 | Reflow/Wave | No | 1 MHz, 1 Vrms | Paper/PE Tape Reel 7 inch | 4,000 | 0.01070 g | Ni-Sn | https://www.yageo.com/en/Chart/Download/pdf/CQ0805FRNPOYBN680 | https://www.yageo.com/upload/media/product/productsearch/datasheet/mlcc/UPY-High_Q_NP0_16V-to-500V_17.pdf
CQ0805GRNPO9BN220 | 0805_220_145_070_075_070.STEP |  | HighFrequency | CQ | High frequency | 0805 (2012) | NPO | -55 to +125°C | 50 | 22 pF | ±2% | 2.00 ±0.20 | 1.25 ±0.20 | 0.60 ±0.10 | 0.25~0.75 | 0.55 |  |  |  | 0.12% | 10.0 GΩ | 200% | IEC-60384 | Reflow/Wave | No | 1 MHz, 1 Vrms | Paper/PE Tape Reel 7 inch | 4,000 | 0.01070 g | Ni-Sn | https://www.yageo.com/en/Chart/Download/pdf/CQ0805GRNPO9BN220 | https://www.yageo.com/upload/media/product/productsearch/datasheet/mlcc/UPY-High_Q_NP0_16V-to-500V_17.pdf
CQ0805GRNPOBBN470 | 0805_220_145_095_075_070.STEP |  | HighFrequency | CQ | High frequency | 0805 (2012) | NPO | -55 to +125°C | 500 | 47 pF | ±2% | 2.00 ±0.20 | 1.25 ±0.20 | 0.85 ±0.10 | 0.25~0.75 | 0.55 |  |  |  | 0.10% | 10.0 GΩ | 130% | IEC-60384 | Reflow/Wave | No | 1 MHz, 1 Vrms | Paper/PE Tape Reel 7 inch | 4,000 | 0.01070 g | Ni-Sn | https://www.yageo.com/en/Chart/Download/pdf/CQ0805GRNPOBBN470 | https://www.yageo.com/upload/media/product/productsearch/datasheet/mlcc/UPY-High_Q_NP0_16V-to-500V_17.pdf
CQ0805GRNPOYBN100 | 0805_220_145_070_075_070.STEP |  | HighFrequency | CQ | High frequency | 0805 (2012) | NPO | -55 to +125°C | 250 | 10 pF | ±2% | 2.00 ±0.20 | 1.25 ±0.20 | 0.60 ±0.10 | 0.25~0.75 | 0.55 |  |  |  | 0.17% | 10.0 GΩ | 150% | IEC-60384 | Reflow/Wave | No | 1 MHz, 1 Vrms | Paper/PE Tape Reel 7 inch | 4,000 | 0.01070 g | Ni-Sn | https://www.yageo.com/en/Chart/Download/pdf/CQ0805GRNPOYBN100 | https://www.yageo.com/upload/media/product/productsearch/datasheet/mlcc/UPY-High_Q_NP0_16V-to-500V_17.pdf
CQ0805GRNPOYBN150 | 0805_220_145_070_075_070.STEP |  | HighFrequency | CQ | High frequency | 0805 (2012) | NPO | -55 to +125°C | 250 | 15 pF | ±2% | 2.00 ±0.20 | 1.25 ±0.20 | 0.60 ±0.10 | 0.25~0.75 | 0.55 |  |  |  | 0.14% | 10.0 GΩ | 150% | IEC-60384 | Reflow/Wave | No | 1 MHz, 1 Vrms | Paper/PE Tape Reel 7 inch | 4,000 | 0.01070 g | Ni-Sn | https://www.yageo.com/en/Chart/Download/pdf/CQ0805GRNPOYBN150 | https://www.yageo.com/upload/media/product/productsearch/datasheet/mlcc/UPY-High_Q_NP0_16V-to-500V_17.pdf
CQ0805GRNPOYBN560 | 0805_220_145_070_075_070.STEP |  | HighFrequency | CQ | High frequency | 0805 (2012) | NPO | -55 to +125°C | 250 | 56 pF | ±2% | 2.00 ±0.20 | 1.25 ±0.20 | 0.60 ±0.10 | 0.25~0.75 | 0.55 |  |  |  | 0.10% | 10.0 GΩ | 150% | IEC-60384 | Reflow/Wave | No | 1 MHz, 1 Vrms | Paper/PE Tape Reel 7 inch | 4,000 | 0.01070 g | Ni-Sn | https://www.yageo.com/en/Chart/Download/pdf/CQ0805GRNPOYBN560 | https://www.yageo.com/upload/media/product/productsearch/datasheet/mlcc/UPY-High_Q_NP0_16V-to-500V_17.pdf
CQ0805GRNPOYBN820 | 0805_220_145_070_075_070.STEP |  | HighFrequency | CQ | High frequency | 0805 (2012) | NPO | -55 to +125°C | 250 | 82 pF | ±2% | 2.00 ±0.20 | 1.25 ±0.20 | 0.60 ±0.10 | 0.25~0.75 | 0.55 |  |  |  | 0.10% | 10.0 GΩ | 150% | IEC-60384 | Reflow/Wave | No | 1 MHz, 1 Vrms | Paper/PE Tape Reel 7 inch | 4,000 | 0.01070 g | Ni-Sn | https://www.yageo.com/en/Chart/Download/pdf/CQ0805GRNPOYBN820 | https://www.yageo.com/upload/media/product/productsearch/datasheet/mlcc/UPY-High_Q_NP0_16V-to-500V_17.pdf
CQ0805JRNPO0BN100 | 0805_220_145_070_075_070.STEP |  | HighFrequency | CQ | High frequency | 0805 (2012) | NPO | -55 to +125°C | 100 | 10 pF | ±5% | 2.00 ±0.20 | 1.25 ±0.20 | 0.60 ±0.10 | 0.25~0.75 | 0.55 |  |  |  | 0.17% | 10.0 GΩ | 200% | IEC-60384 | Reflow/Wave | No | 1 MHz, 1 Vrms | Paper/PE Tape Reel 7 inch | 4,000 | 0.01070 g | Ni-Sn | https://www.yageo.com/en/Chart/Download/pdf/CQ0805JRNPO0BN100 | https://www.yageo.com/upload/media/product/productsearch/datasheet/mlcc/UPY-High_Q_NP0_16V-to-500V_17.pdf
CQ0805JRNPO0BN270 | 0805_220_145_070_075_070.STEP |  | HighFrequency | CQ | High frequency | 0805 (2012) | NPO | -55 to +125°C | 100 | 27 pF | ±5% | 2.00 ±0.20 | 1.25 ±0.20 | 0.60 ±0.10 | 0.25~0.75 | 0.55 |  |  |  | 0.11% | 10.0 GΩ | 200% | IEC-60384 | Reflow/Wave | No | 1 MHz, 1 Vrms | Paper/PE Tape Reel 7 inch | 4,000 | 0.01070 g | Ni-Sn | https://www.yageo.com/en/Chart/Download/pdf/CQ0805JRNPO0BN270 | https://www.yageo.com/upload/media/product/productsearch/datasheet/mlcc/UPY-High_Q_NP0_16V-to-500V_17.pdf
CQ0805JRNPO9BN100 | 0805_220_145_070_075_070.STEP |  | HighFrequency | CQ | High frequency | 0805 (2012) | NPO | -55 to +125°C | 50 | 10 pF | ±5% | 2.00 ±0.20 | 1.25 ±0.20 | 0.60 ±0.10 | 0.25~0.75 | 0.55 |  |  |  | 0.17% | 10.0 GΩ | 200% | IEC-60384 | Reflow/Wave | No | 1 MHz, 1 Vrms | Paper/PE Tape Reel 7 inch | 4,000 | 0.01070 g | Ni-Sn | https://www.yageo.com/en/Chart/Download/pdf/CQ0805JRNPO9BN100 | https://www.yageo.com/upload/media/product/productsearch/datasheet/mlcc/UPY-High_Q_NP0_16V-to-500V_17.pdf
CQ0805JRNPO9BN101 | 0805_220_145_070_075_070.STEP |  | HighFrequency | CQ | High frequency | 0805 (2012) | NPO | -55 to +125°C | 50 | 100 pF | ±5% | 2.00 ±0.20 | 1.25 ±0.20 | 0.60 ±0.10 | 0.25~0.75 | 0.55 |  |  |  | 0.10% | 10.0 GΩ | 200% | IEC-60384 | Reflow/Wave | No | 1 MHz, 1 Vrms | Paper/PE Tape Reel 7 inch | 4,000 | 0.01070 g | Ni-Sn | https://www.yageo.com/en/Chart/Download/pdf/CQ0805JRNPO9BN101 | https://www.yageo.com/upload/media/product/productsearch/datasheet/mlcc/UPY-High_Q_NP0_16V-to-500V_17.pdf
CQ0805JRNPO9BN120 | 0805_220_145_070_075_070.STEP |  | HighFrequency | CQ | High frequency | 0805 (2012) | NPO | -55 to +125°C | 50 | 12 pF | ±5% | 2.00 ±0.20 | 1.25 ±0.20 | 0.60 ±0.10 | 0.25~0.75 | 0.55 |  |  |  | 0.16% | 10.0 GΩ | 200% | IEC-60384 | Reflow/Wave | No | 1 MHz, 1 Vrms | Paper/PE Tape Reel 7 inch | 4,000 | 0.01070 g | Ni-Sn | https://www.yageo.com/en/Chart/Download/pdf/CQ0805JRNPO9BN120 | https://www.yageo.com/upload/media/product/productsearch/datasheet/mlcc/UPY-High_Q_NP0_16V-to-500V_17.pdf
CQ0805JRNPO9BN150 | 0805_220_145_070_075_070.STEP |  | HighFrequency | CQ | High frequency | 0805 (2012) | NPO | -55 to +125°C | 50 | 15 pF | ±5% | 2.00 ±0.20 | 1.25 ±0.20 | 0.60 ±0.10 | 0.25~0.75 | 0.55 |  |  |  | 0.14% | 10.0 GΩ | 200% | IEC-60384 | Reflow/Wave | No | 1 MHz, 1 Vrms | Paper/PE Tape Reel 7 inch | 4,000 | 0.01070 g | Ni-Sn | https://www.yageo.com/en/Chart/Download/pdf/CQ0805JRNPO9BN150 | https://www.yageo.com/upload/media/product/productsearch/datasheet/mlcc/UPY-High_Q_NP0_16V-to-500V_17.pdf
CQ0805JRNPO9BN180 | 0805_220_145_070_075_070.STEP |  | HighFrequency | CQ | High frequency | 0805 (2012) | NPO | -55 to +125°C | 50 | 18 pF | ±5% | 2.00 ±0.20 | 1.25 ±0.20 | 0.60 ±0.10 | 0.25~0.75 | 0.55 |  |  |  | 0.13% | 10.0 GΩ | 200% | IEC-60384 | Reflow/Wave | No | 1 MHz, 1 Vrms | Paper/PE Tape Reel 7 inch | 4,000 | 0.01070 g | Ni-Sn | https://www.yageo.com/en/Chart/Download/pdf/CQ0805JRNPO9BN180 | https://www.yageo.com/upload/media/product/productsearch/datasheet/mlcc/UPY-High_Q_NP0_16V-to-500V_17.pdf
CQ0805JRNPO9BN220 | 0805_220_145_070_075_070.STEP |  | HighFrequency | CQ | High frequency | 0805 (2012) | NPO | -55 to +125°C | 50 | 22 pF | ±5% | 2.00 ±0.20 | 1.25 ±0.20 | 0.60 ±0.10 | 0.25~0.75 | 0.55 |  |  |  | 0.12% | 10.0 GΩ | 200% | IEC-60384 | Reflow/Wave | No | 1 MHz, 1 Vrms | Paper/PE Tape Reel 7 inch | 4,000 | 0.01070 g | Ni-Sn | https://www.yageo.com/en/Chart/Download/pdf/CQ0805JRNPO9BN220 | https://www.yageo.com/upload/media/product/productsearch/datasheet/mlcc/UPY-High_Q_NP0_16V-to-500V_17.pdf
CQ0805JRNPO9BN270 | 0805_220_145_070_075_070.STEP |  | HighFrequency | CQ | High frequency | 0805 (2012) | NPO | -55 to +125°C | 50 | 27 pF | ±5% | 2.00 ±0.20 | 1.25 ±0.20 | 0.60 ±0.10 | 0.25~0.75 | 0.55 |  |  |  | 0.11% | 10.0 GΩ | 200% | IEC-60384 | Reflow/Wave | No | 1 MHz, 1 Vrms | Paper/PE Tape Reel 7 inch | 4,000 | 0.01070 g | Ni-Sn | https://www.yageo.com/en/Chart/Download/pdf/CQ0805JRNPO9BN270 | https://www.yageo.com/upload/media/product/productsearch/datasheet/mlcc/UPY-High_Q_NP0_16V-to-500V_17.pdf
CQ0805JRNPO9BN330 | 0805_220_145_070_075_070.STEP |  | HighFrequency | CQ | High frequency | 0805 (2012) | NPO | -55 to +125°C | 50 | 33 pF | ±5% | 2.00 ±0.20 | 1.25 ±0.20 | 0.60 ±0.10 | 0.25~0.75 | 0.55 |  |  |  | 0.10% | 10.0 GΩ | 200% | IEC-60384 | Reflow/Wave | No | 1 MHz, 1 Vrms | Paper/PE Tape Reel 7 inch | 4,000 | 0.01070 g | Ni-Sn | https://www.yageo.com/en/Chart/Download/pdf/CQ0805JRNPO9BN330 | https://www.yageo.com/upload/media/product/productsearch/datasheet/mlcc/UPY-High_Q_NP0_16V-to-500V_17.pdf
CQ0805JRNPO9BN390 | 0805_220_145_070_075_070.STEP |  | HighFrequency | CQ | High frequency | 0805 (2012) | NPO | -55 to +125°C | 50 | 39 pF | ±5% | 2.00 ±0.20 | 1.25 ±0.20 | 0.60 ±0.10 | 0.25~0.75 | 0.55 |  |  |  | 0.10% | 10.0 GΩ | 200% | IEC-60384 | Reflow/Wave | No | 1 MHz, 1 Vrms | Paper/PE Tape Reel 7 inch | 4,000 | 0.01070 g | Ni-Sn | https://www.yageo.com/en/Chart/Download/pdf/CQ0805JRNPO9BN390 | https://www.yageo.com/upload/media/product/productsearch/datasheet/mlcc/UPY-High_Q_NP0_16V-to-500V_17.pdf
CQ0805JRNPO9BN470 | 0805_220_145_070_075_070.STEP |  | HighFrequency | CQ | High frequency | 0805 (2012) | NPO | -55 to +125°C | 50 | 47 pF | ±5% | 2.00 ±0.20 | 1.25 ±0.20 | 0.60 ±0.10 | 0.25~0.75 | 0.55 |  |  |  | 0.10% | 10.0 GΩ | 200% | IEC-60384 | Reflow/Wave | No | 1 MHz, 1 Vrms | Paper/PE Tape Reel 7 inch | 4,000 | 0.01070 g | Ni-Sn | https://www.yageo.com/en/Chart/Download/pdf/CQ0805JRNPO9BN470 | https://www.yageo.com/upload/media/product/productsearch/datasheet/mlcc/UPY-High_Q_NP0_16V-to-500V_17.pdf
CQ0805JRNPO9BN680 | 0805_220_145_070_075_070.STEP |  | HighFrequency | CQ | High frequency | 0805 (2012) | NPO | -55 to +125°C | 50 | 68 pF | ±5% | 2.00 ±0.20 | 1.25 ±0.20 | 0.60 ±0.10 | 0.25~0.75 | 0.55 |  |  |  | 0.10% | 10.0 GΩ | 200% | IEC-60384 | Reflow/Wave | No | 1 MHz, 1 Vrms | Paper/PE Tape Reel 7 inch | 4,000 | 0.01070 g | Ni-Sn | https://www.yageo.com/en/Chart/Download/pdf/CQ0805JRNPO9BN680 | https://www.yageo.com/upload/media/product/productsearch/datasheet/mlcc/UPY-High_Q_NP0_16V-to-500V_17.pdf
CQ0805JRNPOABN680 | 0805_220_145_070_075_070.STEP |  | HighFrequency | CQ | High frequency | 0805 (2012) | NPO | -55 to +125°C | 200 | 68 pF | ±5% | 2.00 ±0.20 | 1.25 ±0.20 | 0.60 ±0.10 | 0.25~0.75 | 0.55 |  |  |  | 0.10% | 10.0 GΩ | 150% | IEC-60384 | Reflow/Wave | No | 1 MHz, 1 Vrms | Paper/PE Tape Reel 7 inch | 4,000 | 0.01070 g | Ni-Sn | https://www.yageo.com/en/Chart/Download/pdf/CQ0805JRNPOABN680 | https://www.yageo.com/upload/media/product/productsearch/datasheet/mlcc/UPY-High_Q_NP0_16V-to-500V_17.pdf
CQ0805JRNPOBBN100 | 0805_220_145_095_075_070.STEP |  | HighFrequency | CQ | High frequency | 0805 (2012) | NPO | -55 to +125°C | 500 | 10 pF | ±5% | 2.00 ±0.20 | 1.25 ±0.20 | 0.85 ±0.10 | 0.25~0.75 | 0.55 |  |  |  | 0.17% | 10.0 GΩ | 130% | IEC-60384 | Reflow/Wave | No | 1 MHz, 1 Vrms | Paper/PE Tape Reel 7 inch | 4,000 | 0.01070 g | Ni-Sn | https://www.yageo.com/en/Chart/Download/pdf/CQ0805JRNPOBBN100 | https://www.yageo.com/upload/media/product/productsearch/datasheet/mlcc/UPY-High_Q_NP0_16V-to-500V_17.pdf
CQ0805JRNPOBBN120 | 0805_220_145_095_075_070.STEP |  | HighFrequency | CQ | High frequency | 0805 (2012) | NPO | -55 to +125°C | 500 | 12 pF | ±5% | 2.00 ±0.20 | 1.25 ±0.20 | 0.85 ±0.10 | 0.25~0.75 | 0.55 |  |  |  | 0.16% | 10.0 GΩ | 130% | IEC-60384 | Reflow/Wave | No | 1 MHz, 1 Vrms | Paper/PE Tape Reel 7 inch | 4,000 | 0.01070 g | Ni-Sn | https://www.yageo.com/en/Chart/Download/pdf/CQ0805JRNPOBBN120 | https://www.yageo.com/upload/media/product/productsearch/datasheet/mlcc/UPY-High_Q_NP0_16V-to-500V_17.pdf
CQ0805JRNPOBBN130 | 0805_220_145_095_075_070.STEP |  | HighFrequency | CQ | High frequency | 0805 (2012) | NPO | -55 to +125°C | 500 | 13 pF | ±5% | 2.00 ±0.20 | 1.25 ±0.20 | 0.85 ±0.10 | 0.25~0.75 | 0.55 |  |  |  | 0.15% | 10.0 GΩ | 130% | IEC-60384 | Reflow/Wave | No | 1 MHz, 1 Vrms | Paper/PE Tape Reel 7 inch | 4,000 | 0.01070 g | Ni-Sn | https://www.yageo.com/en/Chart/Download/pdf/CQ0805JRNPOBBN130 | https://www.yageo.com/upload/media/product/productsearch/datasheet/mlcc/UPY-High_Q_NP0_16V-to-500V_17.pdf
CQ0805JRNPOBBN150 | 0805_220_145_095_075_070.STEP |  | HighFrequency | CQ | High frequency | 0805 (2012) | NPO | -55 to +125°C | 500 | 15 pF | ±5% | 2.00 ±0.20 | 1.25 ±0.20 | 0.85 ±0.10 | 0.25~0.75 | 0.55 |  |  |  | 0.14% | 10.0 GΩ | 130% | IEC-60384 | Reflow/Wave | No | 1 MHz, 1 Vrms | Paper/PE Tape Reel 7 inch | 4,000 | 0.01070 g | Ni-Sn | https://www.yageo.com/en/Chart/Download/pdf/CQ0805JRNPOBBN150 | https://www.yageo.com/upload/media/product/productsearch/datasheet/mlcc/UPY-High_Q_NP0_16V-to-500V_17.pdf
CQ0805JRNPOBBN180 | 0805_220_145_095_075_070.STEP |  | HighFrequency | CQ | High frequency | 0805 (2012) | NPO | -55 to +125°C | 500 | 18 pF | ±5% | 2.00 ±0.20 | 1.25 ±0.20 | 0.85 ±0.10 | 0.25~0.75 | 0.55 |  |  |  | 0.13% | 10.0 GΩ | 130% | IEC-60384 | Reflow/Wave | No | 1 MHz, 1 Vrms | Paper/PE Tape Reel 7 inch | 4,000 | 0.01070 g | Ni-Sn | https://www.yageo.com/en/Chart/Download/pdf/CQ0805JRNPOBBN180 | https://www.yageo.com/upload/media/product/productsearch/datasheet/mlcc/UPY-High_Q_NP0_16V-to-500V_17.pdf
CQ0805JRNPOBBN200 | 0805_220_145_095_075_070.STEP |  | HighFrequency | CQ | High frequency | 0805 (2012) | NPO | -55 to +125°C | 500 | 20 pF | ±5% | 2.00 ±0.20 | 1.25 ±0.20 | 0.85 ±0.10 | 0.25~0.75 | 0.55 |  |  |  | 0.13% | 10.0 GΩ | 130% | IEC-60384 | Reflow/Wave | No | 1 MHz, 1 Vrms | Paper/PE Tape Reel 7 inch | 4,000 | 0.01070 g | Ni-Sn | https://www.yageo.com/en/Chart/Download/pdf/CQ0805JRNPOBBN200 | https://www.yageo.com/upload/media/product/productsearch/datasheet/mlcc/UPY-High_Q_NP0_16V-to-500V_17.pdf
CQ0805JRNPOBBN220 | 0805_220_145_095_075_070.STEP |  | HighFrequency | CQ | High frequency | 0805 (2012) | NPO | -55 to +125°C | 500 | 22 pF | ±5% | 2.00 ±0.20 | 1.25 ±0.20 | 0.85 ±0.10 | 0.25~0.75 | 0.55 |  |  |  | 0.12% | 10.0 GΩ | 130% | IEC-60384 | Reflow/Wave | No | 1 MHz, 1 Vrms | Paper/PE Tape Reel 7 inch | 4,000 | 0.01070 g | Ni-Sn | https://www.yageo.com/en/Chart/Download/pdf/CQ0805JRNPOBBN220 | https://www.yageo.com/upload/media/product/productsearch/datasheet/mlcc/UPY-High_Q_NP0_16V-to-500V_17.pdf
CQ0805JRNPOBBN240 | 0805_220_145_095_075_070.STEP |  | HighFrequency | CQ | High frequency | 0805 (2012) | NPO | -55 to +125°C | 500 | 24 pF | ±5% | 2.00 ±0.20 | 1.25 ±0.20 | 0.85 ±0.10 | 0.25~0.75 | 0.55 |  |  |  | 0.11% | 10.0 GΩ | 130% | IEC-60384 | Reflow/Wave | No | 1 MHz, 1 Vrms | Paper/PE Tape Reel 7 inch | 4,000 | 0.01070 g | Ni-Sn | https://www.yageo.com/en/Chart/Download/pdf/CQ0805JRNPOBBN240 | https://www.yageo.com/upload/media/product/productsearch/datasheet/mlcc/UPY-High_Q_NP0_16V-to-500V_17.pdf
CQ0805JRNPOBBN270 | 0805_220_145_095_075_070.STEP |  | HighFrequency | CQ | High frequency | 0805 (2012) | NPO | -55 to +125°C | 500 | 27 pF | ±5% | 2.00 ±0.20 | 1.25 ±0.20 | 0.85 ±0.10 | 0.25~0.75 | 0.55 |  |  |  | 0.11% | 10.0 GΩ | 130% | IEC-60384 | Reflow/Wave | No | 1 MHz, 1 Vrms | Paper/PE Tape Reel 7 inch | 4,000 | 0.01070 g | Ni-Sn | https://www.yageo.com/en/Chart/Download/pdf/CQ0805JRNPOBBN270 | https://www.yageo.com/upload/media/product/productsearch/datasheet/mlcc/UPY-High_Q_NP0_16V-to-500V_17.pdf
CQ0805JRNPOBBN300 | 0805_220_145_095_075_070.STEP |  | HighFrequency | CQ | High frequency | 0805 (2012) | NPO | -55 to +125°C | 500 | 30 pF | ±5% | 2.00 ±0.20 | 1.25 ±0.20 | 0.85 ±0.10 | 0.25~0.75 | 0.55 |  |  |  | 0.10% | 10.0 GΩ | 130% | IEC-60384 | Reflow/Wave | No | 1 MHz, 1 Vrms | Paper/PE Tape Reel 7 inch | 4,000 | 0.01070 g | Ni-Sn | https://www.yageo.com/en/Chart/Download/pdf/CQ0805JRNPOBBN300 | https://www.yageo.com/upload/media/product/productsearch/datasheet/mlcc/UPY-High_Q_NP0_16V-to-500V_17.pdf
CQ0805JRNPOBBN330 | 0805_220_145_095_075_070.STEP |  | HighFrequency | CQ | High frequency | 0805 (2012) | NPO | -55 to +125°C | 500 | 33 pF | ±5% | 2.00 ±0.20 | 1.25 ±0.20 | 0.85 ±0.10 | 0.25~0.75 | 0.55 |  |  |  | 0.10% | 10.0 GΩ | 130% | IEC-60384 | Reflow/Wave | No | 1 MHz, 1 Vrms | Paper/PE Tape Reel 7 inch | 4,000 | 0.01070 g | Ni-Sn | https://www.yageo.com/en/Chart/Download/pdf/CQ0805JRNPOBBN330 | https://www.yageo.com/upload/media/product/productsearch/datasheet/mlcc/UPY-High_Q_NP0_16V-to-500V_17.pdf
CQ0805JRNPOBBN390 | 0805_220_145_095_075_070.STEP |  | HighFrequency | CQ | High frequency | 0805 (2012) | NPO | -55 to +125°C | 500 | 39 pF | ±5% | 2.00 ±0.20 | 1.25 ±0.20 | 0.85 ±0.10 | 0.25~0.75 | 0.55 |  |  |  | 0.10% | 10.0 GΩ | 130% | IEC-60384 | Reflow/Wave | No | 1 MHz, 1 Vrms | Paper/PE Tape Reel 7 inch | 4,000 | 0.01070 g | Ni-Sn | https://www.yageo.com/en/Chart/Download/pdf/CQ0805JRNPOBBN390 | https://www.yageo.com/upload/media/product/productsearch/datasheet/mlcc/UPY-High_Q_NP0_16V-to-500V_17.pdf
CQ0805JRNPOBBN470 | 0805_220_145_095_075_070.STEP |  | HighFrequency | CQ | High frequency | 0805 (2012) | NPO | -55 to +125°C | 500 | 47 pF | ±5% | 2.00 ±0.20 | 1.25 ±0.20 | 0.85 ±0.10 | 0.25~0.75 | 0.55 |  |  |  | 0.10% | 10.0 GΩ | 130% | IEC-60384 | Reflow/Wave | No | 1 MHz, 1 Vrms | Paper/PE Tape Reel 7 inch | 4,000 | 0.01070 g | Ni-Sn | https://www.yageo.com/en/Chart/Download/pdf/CQ0805JRNPOBBN470 | https://www.yageo.com/upload/media/product/productsearch/datasheet/mlcc/UPY-High_Q_NP0_16V-to-500V_17.pdf
CQ0805JRNPOBBN560 | 0805_220_145_095_075_070.STEP |  | HighFrequency | CQ | High frequency | 0805 (2012) | NPO | -55 to +125°C | 500 | 56 pF | ±5% | 2.00 ±0.20 | 1.25 ±0.20 | 0.85 ±0.10 | 0.25~0.75 | 0.55 |  |  |  | 0.10% | 10.0 GΩ | 130% | IEC-60384 | Reflow/Wave | No | 1 MHz, 1 Vrms | Paper/PE Tape Reel 7 inch | 4,000 | 0.01070 g | Ni-Sn | https://www.yageo.com/en/Chart/Download/pdf/CQ0805JRNPOBBN560 | https://www.yageo.com/upload/media/product/productsearch/datasheet/mlcc/UPY-High_Q_NP0_16V-to-500V_17.pdf
CQ0805JRNPOBBN680 | 0805_220_145_095_075_070.STEP |  | HighFrequency | CQ | High frequency | 0805 (2012) | NPO | -55 to +125°C | 500 | 68 pF | ±5% | 2.00 ±0.20 | 1.25 ±0.20 | 0.85 ±0.10 | 0.25~0.75 | 0.55 |  |  |  | 0.10% | 10.0 GΩ | 130% | IEC-60384 | Reflow/Wave | No | 1 MHz, 1 Vrms | Paper/PE Tape Reel 7 inch | 4,000 | 0.01070 g | Ni-Sn | https://www.yageo.com/en/Chart/Download/pdf/CQ0805JRNPOBBN680 | https://www.yageo.com/upload/media/product/productsearch/datasheet/mlcc/UPY-High_Q_NP0_16V-to-500V_17.pdf
CQ0805JRNPOYBN100 | 0805_220_145_070_075_070.STEP |  | HighFrequency | CQ | High frequency | 0805 (2012) | NPO | -55 to +125°C | 250 | 10 pF | ±5% | 2.00 ±0.20 | 1.25 ±0.20 | 0.60 ±0.10 | 0.25~0.75 | 0.55 |  |  |  | 0.17% | 10.0 GΩ | 150% | IEC-60384 | Reflow/Wave | No | 1 MHz, 1 Vrms | Paper/PE Tape Reel 7 inch | 4,000 | 0.01070 g | Ni-Sn | https://www.yageo.com/en/Chart/Download/pdf/CQ0805JRNPOYBN100 | https://www.yageo.com/upload/media/product/productsearch/datasheet/mlcc/UPY-High_Q_NP0_16V-to-500V_17.pdf
CQ0805JRNPOYBN101 | 0805_220_145_070_075_070.STEP |  | HighFrequency | CQ | High frequency | 0805 (2012) | NPO | -55 to +125°C | 250 | 100 pF | ±5% | 2.00 ±0.20 | 1.25 ±0.20 | 0.60 ±0.10 | 0.25~0.75 | 0.55 |  |  |  | 0.10% | 10.0 GΩ | 150% | IEC-60384 | Reflow/Wave | No | 1 MHz, 1 Vrms | Paper/PE Tape Reel 7 inch | 4,000 | 0.01070 g | Ni-Sn | https://www.yageo.com/en/Chart/Download/pdf/CQ0805JRNPOYBN101 | https://www.yageo.com/upload/media/product/productsearch/datasheet/mlcc/UPY-High_Q_NP0_16V-to-500V_17.pdf
CQ0805JRNPOYBN110 | 0805_220_145_070_075_070.STEP |  | HighFrequency | CQ | High frequency | 0805 (2012) | NPO | -55 to +125°C | 250 | 11 pF | ±5% | 2.00 ±0.20 | 1.25 ±0.20 | 0.60 ±0.10 | 0.25~0.75 | 0.55 |  |  |  | 0.16% | 10.0 GΩ | 150% | IEC-60384 | Reflow/Wave | No | 1 MHz, 1 Vrms | Paper/PE Tape Reel 7 inch | 4,000 | 0.01070 g | Ni-Sn | https://www.yageo.com/en/Chart/Download/pdf/CQ0805JRNPOYBN110 | https://www.yageo.com/upload/media/product/productsearch/datasheet/mlcc/UPY-High_Q_NP0_16V-to-500V_17.pdf
CQ0805JRNPOYBN120 | 0805_220_145_070_075_070.STEP |  | HighFrequency | CQ | High frequency | 0805 (2012) | NPO | -55 to +125°C | 250 | 12 pF | ±5% | 2.00 ±0.20 | 1.25 ±0.20 | 0.60 ±0.10 | 0.25~0.75 | 0.55 |  |  |  | 0.16% | 10.0 GΩ | 150% | IEC-60384 | Reflow/Wave | No | 1 MHz, 1 Vrms | Paper/PE Tape Reel 7 inch | 4,000 | 0.01070 g | Ni-Sn | https://www.yageo.com/en/Chart/Download/pdf/CQ0805JRNPOYBN120 | https://www.yageo.com/upload/media/product/productsearch/datasheet/mlcc/UPY-High_Q_NP0_16V-to-500V_17.pdf
CQ0805JRNPOYBN130 | 0805_220_145_070_075_070.STEP |  | HighFrequency | CQ | High frequency | 0805 (2012) | NPO | -55 to +125°C | 250 | 13 pF | ±5% | 2.00 ±0.20 | 1.25 ±0.20 | 0.60 ±0.10 | 0.25~0.75 | 0.55 |  |  |  | 0.15% | 10.0 GΩ | 150% | IEC-60384 | Reflow/Wave | No | 1 MHz, 1 Vrms | Paper/PE Tape Reel 7 inch | 4,000 | 0.01070 g | Ni-Sn | https://www.yageo.com/en/Chart/Download/pdf/CQ0805JRNPOYBN130 | https://www.yageo.com/upload/media/product/productsearch/datasheet/mlcc/UPY-High_Q_NP0_16V-to-500V_17.pdf
CQ0805JRNPOYBN150 | 0805_220_145_070_075_070.STEP |  | HighFrequency | CQ | High frequency | 0805 (2012) | NPO | -55 to +125°C | 250 | 15 pF | ±5% | 2.00 ±0.20 | 1.25 ±0.20 | 0.60 ±0.10 | 0.25~0.75 | 0.55 |  |  |  | 0.14% | 10.0 GΩ | 150% | IEC-60384 | Reflow/Wave | No | 1 MHz, 1 Vrms | Paper/PE Tape Reel 7 inch | 4,000 | 0.01070 g | Ni-Sn | https://www.yageo.com/en/Chart/Download/pdf/CQ0805JRNPOYBN150 | https://www.yageo.com/upload/media/product/productsearch/datasheet/mlcc/UPY-High_Q_NP0_16V-to-500V_17.pdf
CQ0805JRNPOYBN160 | 0805_220_145_070_075_070.STEP |  | HighFrequency | CQ | High frequency | 0805 (2012) | NPO | -55 to +125°C | 250 | 16 pF | ±5% | 2.00 ±0.20 | 1.25 ±0.20 | 0.60 ±0.10 | 0.25~0.75 | 0.55 |  |  |  | 0.14% | 10.0 GΩ | 150% | IEC-60384 | Reflow/Wave | No | 1 MHz, 1 Vrms | Paper/PE Tape Reel 7 inch | 4,000 | 0.01070 g | Ni-Sn | https://www.yageo.com/en/Chart/Download/pdf/CQ0805JRNPOYBN160 | https://www.yageo.com/upload/media/product/productsearch/datasheet/mlcc/UPY-High_Q_NP0_16V-to-500V_17.pdf
CQ0805JRNPOYBN180 | 0805_220_145_070_075_070.STEP |  | HighFrequency | CQ | High frequency | 0805 (2012) | NPO | -55 to +125°C | 250 | 18 pF | ±5% | 2.00 ±0.20 | 1.25 ±0.20 | 0.60 ±0.10 | 0.25~0.75 | 0.55 |  |  |  | 0.13% | 10.0 GΩ | 150% | IEC-60384 | Reflow/Wave | No | 1 MHz, 1 Vrms | Paper/PE Tape Reel 7 inch | 4,000 | 0.01070 g | Ni-Sn | https://www.yageo.com/en/Chart/Download/pdf/CQ0805JRNPOYBN180 | https://www.yageo.com/upload/media/product/productsearch/datasheet/mlcc/UPY-High_Q_NP0_16V-to-500V_17.pdf
CQ0805JRNPOYBN200 | 0805_220_145_070_075_070.STEP |  | HighFrequency | CQ | High frequency | 0805 (2012) | NPO | -55 to +125°C | 250 | 20 pF | ±5% | 2.00 ±0.20 | 1.25 ±0.20 | 0.60 ±0.10 | 0.25~0.75 | 0.55 |  |  |  | 0.13% | 10.0 GΩ | 150% | IEC-60384 | Reflow/Wave | No | 1 MHz, 1 Vrms | Paper/PE Tape Reel 7 inch | 4,000 | 0.01070 g | Ni-Sn | https://www.yageo.com/en/Chart/Download/pdf/CQ0805JRNPOYBN200 | https://www.yageo.com/upload/media/product/productsearch/datasheet/mlcc/UPY-High_Q_NP0_16V-to-500V_17.pdf
CQ0805JRNPOYBN220 | 0805_220_145_070_075_070.STEP |  | HighFrequency | CQ | High frequency | 0805 (2012) | NPO | -55 to +125°C | 250 | 22 pF | ±5% | 2.00 ±0.20 | 1.25 ±0.20 | 0.60 ±0.10 | 0.25~0.75 | 0.55 |  |  |  | 0.12% | 10.0 GΩ | 150% | IEC-60384 | Reflow/Wave | No | 1 MHz, 1 Vrms | Paper/PE Tape Reel 7 inch | 4,000 | 0.01070 g | Ni-Sn | https://www.yageo.com/en/Chart/Download/pdf/CQ0805JRNPOYBN220 | https://www.yageo.com/upload/media/product/productsearch/datasheet/mlcc/UPY-High_Q_NP0_16V-to-500V_17.pdf
CQ0805JRNPOYBN240 | 0805_220_145_070_075_070.STEP |  | HighFrequency | CQ | High frequency | 0805 (2012) | NPO | -55 to +125°C | 250 | 24 pF | ±5% | 2.00 ±0.20 | 1.25 ±0.20 | 0.60 ±0.10 | 0.25~0.75 | 0.55 |  |  |  | 0.11% | 10.0 GΩ | 150% | IEC-60384 | Reflow/Wave | No | 1 MHz, 1 Vrms | Paper/PE Tape Reel 7 inch | 4,000 | 0.01070 g | Ni-Sn | https://www.yageo.com/en/Chart/Download/pdf/CQ0805JRNPOYBN240 | https://www.yageo.com/upload/media/product/productsearch/datasheet/mlcc/UPY-High_Q_NP0_16V-to-500V_17.pdf