## MLCC
Part Number | 3D Model(STEP) | Status | Application | Series | Series Description | Size | TCC | Temp. Range | Voltage (V) | Capacitance | Tolerance | L (mm) | W (mm) | Thickness (max.)(mm) | L2/L3 | L4 | A | B | P | D.F.(Max) | I.R (Min) | Endurance (% RV) | Test Method | SolderingMethod | AEC-Q200 | CapMeasurementCondition | Packing | SPQ (Pcs) | UnitWeight(typ) | Termination | spec sheet link | Datasheet | ESD_Level | ESD_Max_Voltage
CS0805KRX7R9BB103 | 0805_230_145_075_075_080.STEP |  | Boardflex Sensitive | CS | Soft termination | 0805 (2012) | X7R | -55 to +125°C | 50 | 10 nF | ±10% | 2.00 ±0.30 | 1.25 ±0.20 | 0.60 ±0.15 | 0.25~0.75 | 0.7 |  |  |  | 2.50% | 10.0 GΩ | 200% | IEC-60384 | Reflow/Wave | No | 1 KHz, 1 Vrms | Paper/PE Tape Reel 7 inch | 4,000 | 0.01188 g | Ni-Sn | https://www.yageo.com/en/Chart/Download/pdf/CS0805KRX7R9BB103 | https://www.yageo.com/upload/media/product/productsearch/datasheet/mlcc/UPY-ST_NPOX7R_16V-to-3KV_8.pdf
CS0805KRX7R9BB104 | 0805_230_145_100_075_080.STEP |  | Boardflex Sensitive | CS | Soft termination | 0805 (2012) | X7R | -55 to +125°C | 50 | 100 nF | ±10% | 2.00 ±0.30 | 1.25 ±0.20 | 0.85 ±0.15 | 0.25~0.75 | 0.7 |  |  |  | 2.50% | 10.0 GΩ | 200% | IEC-60384 | Reflow/Wave | No | 1 KHz, 1 Vrms | Paper/PE Tape Reel 7 inch | 4,000 | 0.01188 g | Ni-Sn | https://www.yageo.com/en/Chart/Download/pdf/CS0805KRX7R9BB104 | https://www.yageo.com/upload/media/product/productsearch/datasheet/mlcc/UPY-ST_NPOX7R_16V-to-3KV_8.pdf
CS0805KRX7R9BB152 | 0805_230_145_075_075_080.STEP |  | Boardflex Sensitive | CS | Soft termination | 0805 (2012) | X7R | -55 to +125°C | 50 | 1.5 nF | ±10% | 2.00 ±0.30 | 1.25 ±0.20 | 0.60 ±0.15 | 0.25~0.75 | 0.7 |  |  |  | 2.50% | 10.0 GΩ | 200% | IEC-60384 | Reflow/Wave | No | 1 KHz, 1 Vrms | Paper/PE Tape Reel 7 inch | 4,000 | 0.01188 g | Ni-Sn | https://www.yageo.com/en/Chart/Download/pdf/CS0805KRX7R9BB152 | https://www.yageo.com/upload/media/product/productsearch/datasheet/mlcc/UPY-ST_NPOX7R_16V-to-3KV_8.pdf
CS0805KRX7R9BB153 | 0805_230_145_075_075_080.STEP |  | Boardflex Sensitive | CS | Soft termination | 0805 (2012) | X7R | -55 to +125°C | 50 | 15 nF | ±10% | 2.00 ±0.30 | 1.25 ±0.20 | 0.60 ±0.15 | 0.25~0.75 | 0.7 |  |  |  | 2.50% | 10.0 GΩ | 200% | IEC-60384 | Reflow/Wave | No | 1 KHz, 1 Vrms | Paper/PE Tape Reel 7 inch | 4,000 | 0.01188 g | Ni-Sn | https://www.yageo.com/en/Chart/Download/pdf/CS0805KRX7R9BB153 | https://www.yageo.com/upload/media/product/productsearch/datasheet/mlcc/UPY-ST_NPOX7R_16V-to-3KV_8.pdf
CS0805KRX7R9BB221 | 0805_230_145_075_075_080.STEP |  | Boardflex Sensitive | CS | Soft termination | 0805 (2012) | X7R | -55 to +125°C | 50 | 220 pF | ±10% | 2.00 ±0.30 | 1.25 ±0.20 | 0.60 ±0.15 | 0.25~0.75 | 0.7 |  |  |  | 2.50% | 10.0 GΩ | 200% | IEC-60384 | Reflow/Wave | No | 1 KHz, 1 Vrms | Paper/PE Tape Reel 7 inch | 4,000 | 0.01188 g | Ni-Sn | https://www.yageo.com/en/Chart/Download/pdf/CS0805KRX7R9BB221 | https://www.yageo.com/upload/media/product/productsearch/datasheet/mlcc/UPY-ST_NPOX7R_16V-to-3KV_8.pdf
CS0805KRX7R9BB222 | 0805_230_145_075_075_080.STEP |  | Boardflex Sensitive | CS | Soft termination | 0805 (2012) | X7R | -55 to +125°C | 50 | 2.2 nF | ±10% | 2.00 ±0.30 | 1.25 ±0.20 | 0.60 ±0.15 | 0.25~0.75 | 0.7 |  |  |  | 2.50% | 10.0 GΩ | 200% | IEC-60384 | Reflow/Wave | No | 1 KHz, 1 Vrms | Paper/PE Tape Reel 7 inch | 4,000 | 0.01188 g | Ni-Sn | https://www.yageo.com/en/Chart/Download/pdf/CS0805KRX7R9BB222 | https://www.yageo.com/upload/media/product/productsearch/datasheet/mlcc/UPY-ST_NPOX7R_16V-to-3KV_8.pdf
CS0805KRX7R9BB223 | 0805_230_145_075_075_080.STEP |  | Boardflex Sensitive | CS | Soft termination | 0805 (2012) | X7R | -55 to +125°C | 50 | 22 nF | ±10% | 2.00 ±0.30 | 1.25 ±0.20 | 0.60 ±0.15 | 0.25~0.75 | 0.7 |  |  |  | 2.50% | 10.0 GΩ | 200% | IEC-60384 | Reflow/Wave | No | 1 KHz, 1 Vrms | Paper/PE Tape Reel 7 inch | 4,000 | 0.01188 g | Ni-Sn | https://www.yageo.com/en/Chart/Download/pdf/CS0805KRX7R9BB223 | https://www.yageo.com/upload/media/product/productsearch/datasheet/mlcc/UPY-ST_NPOX7R_16V-to-3KV_8.pdf
CS0805KRX7R9BB272 | 0805_230_145_075_075_080.STEP |  | Boardflex Sensitive | CS | Soft termination | 0805 (2012) | X7R | -55 to +125°C | 50 | 2.7 nF | ±10% | 2.00 ±0.30 | 1.25 ±0.20 | 0.60 ±0.15 | 0.25~0.75 | 0.7 |  |  |  | 2.50% | 10.0 GΩ | 200% | IEC-60384 | Reflow/Wave | No | 1 KHz, 1 Vrms | Paper/PE Tape Reel 7 inch | 4,000 | 0.01188 g | Ni-Sn | https://www.yageo.com/en/Chart/Download/pdf/CS0805KRX7R9BB272 | https://www.yageo.com/upload/media/product/productsearch/datasheet/mlcc/UPY-ST_NPOX7R_16V-to-3KV_8.pdf
CS0805KRX7R9BB331 | 0805_230_145_075_075_080.STEP |  | Boardflex Sensitive | CS | Soft termination | 0805 (2012) | X7R | -55 to +125°C | 50 | 330 pF | ±10% | 2.00 ±0.30 | 1.25 ±0.20 | 0.60 ±0.15 | 0.25~0.75 | 0.7 |  |  |  | 2.50% | 10.0 GΩ | 200% | IEC-60384 | Reflow/Wave | No | 1 KHz, 1 Vrms | Paper/PE Tape Reel 7 inch | 4,000 | 0.01188 g | Ni-Sn | https://www.yageo.com/en/Chart/Download/pdf/CS0805KRX7R9BB331 | https://www.yageo.com/upload/media/product/productsearch/datasheet/mlcc/UPY-ST_NPOX7R_16V-to-3KV_8.pdf
CS0805KRX7R9BB332 | 0805_230_145_075_075_080.STEP |  | Boardflex Sensitive | CS | Soft termination | 0805 (2012) | X7R | -55 to +125°C | 50 | 3.3 nF | ±10% | 2.00 ±0.30 | 1.25 ±0.20 | 0.60 ±0.15 | 0.25~0.75 | 0.7 |  |  |  | 2.50% | 10.0 GΩ | 200% | IEC-60384 | Reflow/Wave | No | 1 KHz, 1 Vrms | Paper/PE Tape Reel 7 inch | 4,000 | 0.01188 g | Ni-Sn | https://www.yageo.com/en/Chart/Download/pdf/CS0805KRX7R9BB332 | https://www.yageo.com/upload/media/product/productsearch/datasheet/mlcc/UPY-ST_NPOX7R_16V-to-3KV_8.pdf
CS0805KRX7R9BB333 | 0805_230_145_100_075_080.STEP |  | Boardflex Sensitive | CS | Soft termination | 0805 (2012) | X7R | -55 to +125°C | 50 | 33 nF | ±10% | 2.00 ±0.30 | 1.25 ±0.20 | 0.85 ±0.15 | 0.25~0.75 | 0.7 |  |  |  | 2.50% | 10.0 GΩ | 200% | IEC-60384 | Reflow/Wave | No | 1 KHz, 1 Vrms | Paper/PE Tape Reel 7 inch | 4,000 | 0.01188 g | Ni-Sn | https://www.yageo.com/en/Chart/Download/pdf/CS0805KRX7R9BB333 | https://www.yageo.com/upload/media/product/productsearch/datasheet/mlcc/UPY-ST_NPOX7R_16V-to-3KV_8.pdf
CS0805KRX7R9BB391 | 0805_230_145_075_075_080.STEP |  | Boardflex Sensitive | CS | Soft termination | 0805 (2012) | X7R | -55 to +125°C | 50 | 390 pF | ±10% | 2.00 ±0.30 | 1.25 ±0.20 | 0.60 ±0.15 | 0.25~0.75 | 0.7 |  |  |  | 2.50% | 10.0 GΩ | 200% | IEC-60384 | Reflow/Wave | No | 1 KHz, 1 Vrms | Paper/PE Tape Reel 7 inch | 4,000 | 0.01188 g | Ni-Sn | https://www.yageo.com/en/Chart/Download/pdf/CS0805KRX7R9BB391 | https://www.yageo.com/upload/media/product/productsearch/datasheet/mlcc/UPY-ST_NPOX7R_16V-to-3KV_8.pdf
CS0805KRX7R9BB471 | 0805_230_145_100_075_080.STEP |  | Boardflex Sensitive | CS | Soft termination | 0805 (2012) | X7R | -55 to +125°C | 50 | 470 pF | ±10% | 2.00 ±0.30 | 1.25 ±0.20 | 0.60 ±0.15 | 0.25~0.75 | 0.7 |  |  |  | 2.50% | 10.0 GΩ | 200% | IEC-60384 | Reflow/Wave | No | 1 KHz, 1 Vrms | Paper/PE Tape Reel 7 inch | 4,000 | 0.01188 g | Ni-Sn | https://www.yageo.com/en/Chart/Download/pdf/CS0805KRX7R9BB471 | https://www.yageo.com/upload/media/product/productsearch/datasheet/mlcc/UPY-ST_NPOX7R_16V-to-3KV_8.pdf
CS0805KRX7R9BB472 | 0805_230_145_075_075_080.STEP |  | Boardflex Sensitive | CS | Soft termination | 0805 (2012) | X7R | -55 to +125°C | 50 | 4.7 nF | ±10% | 2.00 ±0.30 | 1.25 ±0.20 | 0.60 ±0.15 | 0.25~0.75 | 0.7 |  |  |  | 2.50% | 10.0 GΩ | 200% | IEC-60384 | Reflow/Wave | No | 1 KHz, 1 Vrms | Paper/PE Tape Reel 7 inch | 4,000 | 0.01188 g | Ni-Sn | https://www.yageo.com/en/Chart/Download/pdf/CS0805KRX7R9BB472 | https://www.yageo.com/upload/media/product/productsearch/datasheet/mlcc/UPY-ST_NPOX7R_16V-to-3KV_8.pdf
CS0805KRX7R9BB473 | 0805_230_145_100_075_080.STEP |  | Boardflex Sensitive | CS | Soft termination | 0805 (2012) | X7R | -55 to +125°C | 50 | 47 nF | ±10% | 2.00 ±0.30 | 1.25 ±0.20 | 0.85 ±0.15 | 0.25~0.75 | 0.7 |  |  |  | 2.50% | 10.0 GΩ | 200% | IEC-60384 | Reflow/Wave | No | 1 KHz, 1 Vrms | Paper/PE Tape Reel 7 inch | 4,000 | 0.01188 g | Ni-Sn | https://www.yageo.com/en/Chart/Download/pdf/CS0805KRX7R9BB473 | https://www.yageo.com/upload/media/product/productsearch/datasheet/mlcc/UPY-ST_NPOX7R_16V-to-3KV_8.pdf
CS0805KRX7R9BB562 | 0805_230_145_075_075_080.STEP |  | Boardflex Sensitive | CS | Soft termination | 0805 (2012) | X7R | -55 to +125°C | 50 | 5.6 nF | ±10% | 2.00 ±0.30 | 1.25 ±0.20 | 0.60 ±0.15 | 0.25~0.75 | 0.7 |  |  |  | 2.50% | 10.0 GΩ | 200% | IEC-60384 | Reflow/Wave | No | 1 KHz, 1 Vrms | Paper/PE Tape Reel 7 inch | 4,000 | 0.01188 g | Ni-Sn | https://www.yageo.com/en/Chart/Download/pdf/CS0805KRX7R9BB562 | https://www.yageo.com/upload/media/product/productsearch/datasheet/mlcc/UPY-ST_NPOX7R_16V-to-3KV_8.pdf
CS0805KRX7R9BB681 | 0805_230_145_075_075_080.STEP |  | Boardflex Sensitive | CS | Soft termination | 0805 (2012) | X7R | -55 to +125°C | 50 | 680 pF | ±10% | 2.00 ±0.30 | 1.25 ±0.20 | 0.60 ±0.15 | 0.25~0.75 | 0.7 |  |  |  | 2.50% | 10.0 GΩ | 200% | IEC-60384 | Reflow/Wave | No | 1 KHz, 1 Vrms | Paper/PE Tape Reel 7 inch | 4,000 | 0.01188 g | Ni-Sn | https://www.yageo.com/en/Chart/Download/pdf/CS0805KRX7R9BB681 | https://www.yageo.com/upload/media/product/productsearch/datasheet/mlcc/UPY-ST_NPOX7R_16V-to-3KV_8.pdf
CS0805KRX7R9BB682 | 0805_230_145_075_075_080.STEP |  | Boardflex Sensitive | CS | Soft termination | 0805 (2012) | X7R | -55 to +125°C | 50 | 6.8 nF | ±10% | 2.00 ±0.30 | 1.25 ±0.20 | 0.60 ±0.15 | 0.25~0.75 | 0.7 |  |  |  | 2.50% | 10.0 GΩ | 200% | IEC-60384 | Reflow/Wave | No | 1 KHz, 1 Vrms | Paper/PE Tape Reel 7 inch | 4,000 | 0.01188 g | Ni-Sn | https://www.yageo.com/en/Chart/Download/pdf/CS0805KRX7R9BB682 | https://www.yageo.com/upload/media/product/productsearch/datasheet/mlcc/UPY-ST_NPOX7R_16V-to-3KV_8.pdf
CS0805KRX7R9BB683 | 0805_230_145_100_075_080.STEP |  | Boardflex Sensitive | CS | Soft termination | 0805 (2012) | X7R | -55 to +125°C | 50 | 68 nF | ±10% | 2.00 ±0.30 | 1.25 ±0.20 | 0.85 ±0.15 | 0.25~0.75 | 0.7 |  |  |  | 2.50% | 10.0 GΩ | 200% | IEC-60384 | Reflow/Wave | No | 1 KHz, 1 Vrms | Paper/PE Tape Reel 7 inch | 4,000 | 0.01188 g | Ni-Sn | https://www.yageo.com/en/Chart/Download/pdf/CS0805KRX7R9BB683 | https://www.yageo.com/upload/media/product/productsearch/datasheet/mlcc/UPY-ST_NPOX7R_16V-to-3KV_8.pdf
CS0805KRX7RABB102 | 0805_230_145_100_075_080.STEP |  | Boardflex Sensitive | CS | Soft termination | 0805 (2012) | X7R | -55 to +125°C | 200 | 1 nF | ±10% | 2.00 ±0.30 | 1.25 ±0.20 | 0.85 ±0.15 | 0.25~0.75 | 0.7 |  |  |  | 2.50% | 10.0 GΩ | 150% | IEC-60384 | Reflow/Wave | No | 1 KHz, 1 Vrms | Paper/PE Tape Reel 7 inch | 4,000 | 0.01188 g | Ni-Sn | https://www.yageo.com/en/Chart/Download/pdf/CS0805KRX7RABB102 | https://www.yageo.com/upload/media/product/productsearch/datasheet/mlcc/UPY-ST_NPOX7R_16V-to-3KV_8.pdf
CS0805KRX7RABB221 | 0805_230_145_100_075_080.STEP |  | Boardflex Sensitive | CS | Soft termination | 0805 (2012) | X7R | -55 to +125°C | 200 | 220 pF | ±10% | 2.00 ±0.30 | 1.25 ±0.20 | 0.85 ±0.15 | 0.25~0.75 | 0.7 |  |  |  | 2.50% | 10.0 GΩ | 150% | IEC-60384 | Reflow/Wave | No | 1 KHz, 1 Vrms | Paper/PE Tape Reel 7 inch | 4,000 | 0.01188 g | Ni-Sn | https://www.yageo.com/en/Chart/Download/pdf/CS0805KRX7RABB221 | https://www.yageo.com/upload/media/product/productsearch/datasheet/mlcc/UPY-ST_NPOX7R_16V-to-3KV_8.pdf
CS0805KRX7RABB222 | 0805_230_145_100_075_080.STEP |  | Boardflex Sensitive | CS | Soft termination | 0805 (2012) | X7R | -55 to +125°C | 200 | 2.2 nF | ±10% | 2.00 ±0.30 | 1.25 ±0.20 | 0.85 ±0.15 | 0.25~0.75 | 0.7 |  |  |  | 2.50% | 10.0 GΩ | 150% | IEC-60384 | Reflow/Wave | No | 1 KHz, 1 Vrms | Paper/PE Tape Reel 7 inch | 4,000 | 0.01188 g | Ni-Sn | https://www.yageo.com/en/Chart/Download/pdf/CS0805KRX7RABB222 | https://www.yageo.com/upload/media/product/productsearch/datasheet/mlcc/UPY-ST_NPOX7R_16V-to-3KV_8.pdf
CS0805KRX7RABB471 | 0805_230_145_100_075_080.STEP |  | Boardflex Sensitive | CS | Soft termination | 0805 (2012) | X7R | -55 to +125°C | 200 | 470 pF | ±10% | 2.00 ±0.30 | 1.25 ±0.20 | 0.85 ±0.15 | 0.25~0.75 | 0.7 |  |  |  | 2.50% | 10.0 GΩ | 150% | IEC-60384 | Reflow/Wave | No | 1 KHz, 1 Vrms | Paper/PE Tape Reel 7 inch | 4,000 | 0.01188 g | Ni-Sn | https://www.yageo.com/en/Chart/Download/pdf/CS0805KRX7RABB471 | https://www.yageo.com/upload/media/product/productsearch/datasheet/mlcc/UPY-ST_NPOX7R_16V-to-3KV_8.pdf
CS0805KRX7RBBB102 | 0805_230_145_100_075_080.STEP |  | Boardflex Sensitive | CS | Soft termination | 0805 (2012) | X7R | -55 to +125°C | 500 | 1 nF | ±10% | 2.00 ±0.30 | 1.25 ±0.20 | 0.85 ±0.15 | 0.25~0.75 | 0.7 |  |  |  | 2.50% | 10.0 GΩ | 120% | IEC-60384 | Reflow/Wave | No | 1 KHz, 1 Vrms | Paper/PE Tape Reel 7 inch | 4,000 | 0.01188 g | Ni-Sn | https://www.yageo.com/en/Chart/Download/pdf/CS0805KRX7RBBB102 | https://www.yageo.com/upload/media/product/productsearch/datasheet/mlcc/UPY-ST_NPOX7R_16V-to-3KV_8.pdf
CS0805KRX7RBBB221 | 0805_230_145_100_075_080.STEP |  | Boardflex Sensitive | CS | Soft termination | 0805 (2012) | X7R | -55 to +125°C | 500 | 220 pF | ±10% | 2.00 ±0.30 | 1.25 ±0.20 | 0.85 ±0.15 | 0.25~0.75 | 0.7 |  |  |  | 2.50% | 10.0 GΩ | 120% | IEC-60384 | Reflow/Wave | No | 1 KHz, 1 Vrms | Paper/PE Tape Reel 7 inch | 4,000 | 0.01188 g | Ni-Sn | https://www.yageo.com/en/Chart/Download/pdf/CS0805KRX7RBBB221 | https://www.yageo.com/upload/media/product/productsearch/datasheet/mlcc/UPY-ST_NPOX7R_16V-to-3KV_8.pdf
CS0805KRX7RBBB222 | 0805_230_145_100_075_080.STEP |  | Boardflex Sensitive | CS | Soft termination | 0805 (2012) | X7R | -55 to +125°C | 500 | 2.2 nF | ±10% | 2.00 ±0.30 | 1.25 ±0.20 | 0.85 ±0.15 | 0.25~0.75 | 0.7 |  |  |  | 2.50% | 10.0 GΩ | 120% | IEC-60384 | Reflow/Wave | No | 1 KHz, 1 Vrms | Paper/PE Tape Reel 7 inch | 4,000 | 0.01188 g | Ni-Sn | https://www.yageo.com/en/Chart/Download/pdf/CS0805KRX7RBBB222 | https://www.yageo.com/upload/media/product/productsearch/datasheet/mlcc/UPY-ST_NPOX7R_16V-to-3KV_8.pdf
CS0805KRX7RBBB331 | 0805_230_145_100_075_080.STEP |  | Boardflex Sensitive | CS | Soft termination | 0805 (2012) | X7R | -55 to +125°C | 500 | 330 pF | ±10% | 2.00 ±0.30 | 1.25 ±0.20 | 0.85 ±0.15 | 0.25~0.75 | 0.7 |  |  |  | 2.50% | 10.0 GΩ | 120% | IEC-60384 | Reflow/Wave | No | 1 KHz, 1 Vrms | Paper/PE Tape Reel 7 inch | 4,000 | 0.01188 g | Ni-Sn | https://www.yageo.com/en/Chart/Download/pdf/CS0805KRX7RBBB331 | https://www.yageo.com/upload/media/product/productsearch/datasheet/mlcc/UPY-ST_NPOX7R_16V-to-3KV_8.pdf
CS0805KRX7RBBB332 | 0805_230_145_100_075_080.STEP |  | Boardflex Sensitive | CS | Soft termination | 0805 (2012) | X7R | -55 to +125°C | 500 | 3.3 nF | ±10% | 2.00 ±0.30 | 1.25 ±0.20 | 0.85 ±0.15 | 0.25~0.75 | 0.7 |  |  |  | 2.50% | 10.0 GΩ | 120% | IEC-60384 | Reflow/Wave | No | 1 KHz, 1 Vrms | Paper/PE Tape Reel 7 inch | 4,000 | 0.01188 g | Ni-Sn | https://www.yageo.com/en/Chart/Download/pdf/CS0805KRX7RBBB332 | https://www.yageo.com/upload/media/product/productsearch/datasheet/mlcc/UPY-ST_NPOX7R_16V-to-3KV_8.pdf
CS0805KRX7RBBB471 | 0805_230_145_100_075_080.STEP |  | Boardflex Sensitive | CS | Soft termination | 0805 (2012) | X7R | -55 to +125°C | 500 | 470 pF | ±10% | 2.00 ±0.30 | 1.25 ±0.20 | 0.85 ±0.15 | 0.25~0.75 | 0.7 |  |  |  | 2.50% | 10.0 GΩ | 120% | IEC-60384 | Reflow/Wave | No | 1 KHz, 1 Vrms | Paper/PE Tape Reel 7 inch | 4,000 | 0.01188 g | Ni-Sn | https://www.yageo.com/en/Chart/Download/pdf/CS0805KRX7RBBB471 | https://www.yageo.com/upload/media/product/productsearch/datasheet/mlcc/UPY-ST_NPOX7R_16V-to-3KV_8.pdf
CS0805KRX7RBBB561 | 0805_230_145_075_075_080.STEP |  | Boardflex Sensitive | CS | Soft termination | 0805 (2012) | X7R | -55 to +125°C | 500 | 560 pF | ±10% | 2.00 ±0.30 | 1.25 ±0.20 | 0.60 ±0.15 | 0.25~0.75 | 0.7 |  |  |  | 2.50% | 10.0 GΩ | 120% | IEC-60384 | Reflow/Wave | No | 1 KHz, 1 Vrms | Paper/PE Tape Reel 7 inch | 4,000 | 0.01188 g | Ni-Sn | https://www.yageo.com/en/Chart/Download/pdf/CS0805KRX7RBBB561 | https://www.yageo.com/upload/media/product/productsearch/datasheet/mlcc/UPY-ST_NPOX7R_16V-to-3KV_8.pdf
CS0805KRX7RBBB681 | 0805_230_145_075_075_080.STEP |  | Boardflex Sensitive | CS | Soft termination | 0805 (2012) | X7R | -55 to +125°C | 500 | 680 pF | ±10% | 2.00 ±0.30 | 1.25 ±0.20 | 0.85 ±0.15 | 0.25~0.75 | 0.7 |  |  |  | 2.50% | 10.0 GΩ | 120% | IEC-60384 | Reflow/Wave | No | 1 KHz, 1 Vrms | Paper/PE Tape Reel 7 inch | 4,000 | 0.01188 g | Ni-Sn | https://www.yageo.com/en/Chart/Download/pdf/CS0805KRX7RBBB681 | https://www.yageo.com/upload/media/product/productsearch/datasheet/mlcc/UPY-ST_NPOX7R_16V-to-3KV_8.pdf
CS0805KRX7RCBB102 | 0805_230_145_100_075_080.STEP |  | Boardflex Sensitive | CS | Soft termination | 0805 (2012) | X7R | -55 to +125°C | 1000 | 1 nF | ±10% | 2.00 ±0.30 | 1.25 ±0.20 | 0.85 ±0.15 | 0.25~0.75 | 0.7 |  |  |  | 2.50% | 10.0 GΩ | 110% | IEC-60384 | Reflow/Wave | No | 1 KHz, 1 Vrms | Paper/PE Tape Reel 7 inch | 4,000 | 0.01188 g | Ni-Sn | https://www.yageo.com/en/Chart/Download/pdf/CS0805KRX7RCBB102 | https://www.yageo.com/upload/media/product/productsearch/datasheet/mlcc/UPY-ST_NPOX7R_16V-to-3KV_8.pdf
CS0805KRX7RCBB221 | 0805_230_145_100_075_080.STEP |  | Boardflex Sensitive | CS | Soft termination | 0805 (2012) | X7R | -55 to +125°C | 1000 | 220 pF | ±10% | 2.00 ±0.30 | 1.25 ±0.20 | 0.85 ±0.15 | 0.25~0.75 | 0.7 |  |  |  | 2.50% | 10.0 GΩ | 110% | IEC-60384 | Reflow/Wave | No | 1 KHz, 1 Vrms | Paper/PE Tape Reel 7 inch | 4,000 | 0.01188 g | Ni-Sn | https://www.yageo.com/en/Chart/Download/pdf/CS0805KRX7RCBB221 | https://www.yageo.com/upload/media/product/productsearch/datasheet/mlcc/UPY-ST_NPOX7R_16V-to-3KV_8.pdf
CS0805KRX7RCBB471 | 0805_230_145_100_075_080.STEP |  | Boardflex Sensitive | CS | Soft termination | 0805 (2012) | X7R | -55 to +125°C | 1000 | 470 pF | ±10% | 2.00 ±0.30 | 1.25 ±0.20 | 0.85 ±0.15 | 0.25~0.75 | 0.7 |  |  |  | 2.50% | 10.0 GΩ | 110% | IEC-60384 | Reflow/Wave | No | 1 KHz, 1 Vrms | Paper/PE Tape Reel 7 inch | 4,000 | 0.01188 g | Ni-Sn | https://www.yageo.com/en/Chart/Download/pdf/CS0805KRX7RCBB471 | https://www.yageo.com/upload/media/product/productsearch/datasheet/mlcc/UPY-ST_NPOX7R_16V-to-3KV_8.pdf
CS0805KRX7RCBB681 | 0805_230_145_100_075_080.STEP |  | Boardflex Sensitive | CS | Soft termination | 0805 (2012) | X7R | -55 to +125°C | 1000 | 680 pF | ±10% | 2.00 ±0.30 | 1.25 ±0.20 | 0.85 ±0.15 | 0.25~0.75 | 0.7 |  |  |  | 2.50% | 10.0 GΩ | 110% | IEC-60384 | Reflow/Wave | No | 1 KHz, 1 Vrms | Paper/PE Tape Reel 7 inch | 4,000 | 0.01188 g | Ni-Sn | https://www.yageo.com/en/Chart/Download/pdf/CS0805KRX7RCBB681 | https://www.yageo.com/upload/media/product/productsearch/datasheet/mlcc/UPY-ST_NPOX7R_16V-to-3KV_8.pdf
CS0805KRX7RYBB102 | 0805_230_145_100_075_080.STEP |  | Boardflex Sensitive | CS | Soft termination | 0805 (2012) | X7R | -55 to +125°C | 250 | 1 nF | ±10% | 2.00 ±0.30 | 1.25 ±0.20 | 0.85 ±0.15 | 0.25~0.75 | 0.7 |  |  |  | 2.50% | 10.0 GΩ | 150% | IEC-60384 | Reflow/Wave | No | 1 KHz, 1 Vrms | Paper/PE Tape Reel 7 inch | 4,000 | 0.01188 g | Ni-Sn | https://www.yageo.com/en/Chart/Download/pdf/CS0805KRX7RYBB102 | https://www.yageo.com/upload/media/product/productsearch/datasheet/mlcc/UPY-ST_NPOX7R_16V-to-3KV_8.pdf
CS0805KRX7RYBB152 | 0805_230_145_100_075_080.STEP |  | Boardflex Sensitive | CS | Soft termination | 0805 (2012) | X7R | -55 to +125°C | 250 | 1.5 nF | ±10% | 2.00 ±0.30 | 1.25 ±0.20 | 0.85 ±0.15 | 0.25~0.75 | 0.7 |  |  |  | 2.50% | 10.0 GΩ | 150% | IEC-60384 | Reflow/Wave | No | 1 KHz, 1 Vrms | Paper/PE Tape Reel 7 inch | 4,000 | 0.01188 g | Ni-Sn | https://www.yageo.com/en/Chart/Download/pdf/CS0805KRX7RYBB152 | https://www.yageo.com/upload/media/product/productsearch/datasheet/mlcc/UPY-ST_NPOX7R_16V-to-3KV_8.pdf
CS0805KRX7RYBB221 | 0805_230_145_100_075_080.STEP |  | Boardflex Sensitive | CS | Soft termination | 0805 (2012) | X7R | -55 to +125°C | 250 | 220 pF | ±10% | 2.00 ±0.30 | 1.25 ±0.20 | 0.85 ±0.15 | 0.25~0.75 | 0.7 |  |  |  | 2.50% | 10.0 GΩ | 150% | IEC-60384 | Reflow/Wave | No | 1 KHz, 1 Vrms | Paper/PE Tape Reel 7 inch | 4,000 | 0.01188 g | Ni-Sn | https://www.yageo.com/en/Chart/Download/pdf/CS0805KRX7RYBB221 | https://www.yageo.com/upload/media/product/productsearch/datasheet/mlcc/UPY-ST_NPOX7R_16V-to-3KV_8.pdf
CS0805KRX7RYBB222 | 0805_230_145_100_075_080.STEP |  | Boardflex Sensitive | CS | Soft termination | 0805 (2012) | X7R | -55 to +125°C | 250 | 2.2 nF | ±10% | 2.00 ±0.30 | 1.25 ±0.20 | 0.85 ±0.15 | 0.25~0.75 | 0.7 |  |  |  | 2.50% | 10.0 GΩ | 150% | IEC-60384 | Reflow/Wave | No | 1 KHz, 1 Vrms | Paper/PE Tape Reel 7 inch | 4,000 | 0.01188 g | Ni-Sn | https://www.yageo.com/en/Chart/Download/pdf/CS0805KRX7RYBB222 | https://www.yageo.com/upload/media/product/productsearch/datasheet/mlcc/UPY-ST_NPOX7R_16V-to-3KV_8.pdf
CS0805KRX7RYBB331 | 0805_230_145_100_075_080.STEP |  | Boardflex Sensitive | CS | Soft termination | 0805 (2012) | X7R | -55 to +125°C | 250 | 330 pF | ±10% | 2.00 ±0.30 | 1.25 ±0.20 | 0.85 ±0.15 | 0.25~0.75 | 0.7 |  |  |  | 2.50% | 10.0 GΩ | 150% | IEC-60384 | Reflow/Wave | No | 1 KHz, 1 Vrms | Paper/PE Tape Reel 7 inch | 4,000 | 0.01188 g | Ni-Sn | https://www.yageo.com/en/Chart/Download/pdf/CS0805KRX7RYBB331 | https://www.yageo.com/upload/media/product/productsearch/datasheet/mlcc/UPY-ST_NPOX7R_16V-to-3KV_8.pdf
CS0805KRX7RYBB332 | 0805_230_145_100_075_080.STEP |  | Boardflex Sensitive | CS | Soft termination | 0805 (2012) | X7R | -55 to +125°C | 250 | 3.3 nF | ±10% | 2.00 ±0.30 | 1.25 ±0.20 | 0.85 ±0.15 | 0.25~0.75 | 0.7 |  |  |  | 2.50% | 10.0 GΩ | 150% | IEC-60384 | Reflow/Wave | No | 1 KHz, 1 Vrms | Paper/PE Tape Reel 7 inch | 4,000 | 0.01188 g | Ni-Sn | https://www.yageo.com/en/Chart/Download/pdf/CS0805KRX7RYBB332 | https://www.yageo.com/upload/media/product/productsearch/datasheet/mlcc/UPY-ST_NPOX7R_16V-to-3KV_8.pdf
CS0805KRX7RYBB471 | 0805_230_145_100_075_080.STEP |  | Boardflex Sensitive | CS | Soft termination | 0805 (2012) | X7R | -55 to +125°C | 250 | 470 pF | ±10% | 2.00 ±0.30 | 1.25 ±0.20 | 0.85 ±0.15 | 0.25~0.75 | 0.7 |  |  |  | 2.50% | 10.0 GΩ | 150% | IEC-60384 | Reflow/Wave | No | 1 KHz, 1 Vrms | Paper/PE Tape Reel 7 inch | 4,000 | 0.01188 g | Ni-Sn | https://www.yageo.com/en/Chart/Download/pdf/CS0805KRX7RYBB471 | https://www.yageo.com/upload/media/product/productsearch/datasheet/mlcc/UPY-ST_NPOX7R_16V-to-3KV_8.pdf
CS0805KRX7RYBB472 | 0805_230_145_100_075_080.STEP |  | Boardflex Sensitive | CS | Soft termination | 0805 (2012) | X7R | -55 to +125°C | 250 | 4.7 nF | ±10% | 2.00 ±0.30 | 1.25 ±0.20 | 0.85 ±0.15 | 0.25~0.75 | 0.7 |  |  |  | 2.50% | 10.0 GΩ | 150% | IEC-60384 | Reflow/Wave | No | 1 KHz, 1 Vrms | Paper/PE Tape Reel 7 inch | 4,000 | 0.01188 g | Ni-Sn | https://www.yageo.com/en/Chart/Download/pdf/CS0805KRX7RYBB472 | https://www.yageo.com/upload/media/product/productsearch/datasheet/mlcc/UPY-ST_NPOX7R_16V-to-3KV_8.pdf
CS0805KRX7RYBB681 | 0805_230_145_100_075_080.STEP |  | Boardflex Sensitive | CS | Soft termination | 0805 (2012) | X7R | -55 to +125°C | 250 | 680 pF | ±10% | 2.00 ±0.30 | 1.25 ±0.20 | 0.85 ±0.15 | 0.25~0.75 | 0.7 |  |  |  | 2.50% | 10.0 GΩ | 150% | IEC-60384 | Reflow/Wave | No | 1 KHz, 1 Vrms | Paper/PE Tape Reel 7 inch | 4,000 | 0.01188 g | Ni-Sn | https://www.yageo.com/en/Chart/Download/pdf/CS0805KRX7RYBB681 | https://www.yageo.com/upload/media/product/productsearch/datasheet/mlcc/UPY-ST_NPOX7R_16V-to-3KV_8.pdf
CS0805KRX7RZBB102 | 0805_230_145_100_075_080.STEP |  | Boardflex Sensitive | CS | Soft termination | 0805 (2012) | X7R | -55 to +125°C | 630 | 1 nF | ±10% | 2.00 ±0.30 | 1.25 ±0.20 | 0.85 ±0.15 | 0.25~0.75 | 0.7 |  |  |  | 2.50% | 10.0 GΩ | 120% | IEC-60384 | Reflow/Wave | No | 1 KHz, 1 Vrms | Paper/PE Tape Reel 7 inch | 4,000 | 0.01188 g | Ni-Sn | https://www.yageo.com/en/Chart/Download/pdf/CS0805KRX7RZBB102 | https://www.yageo.com/upload/media/product/productsearch/datasheet/mlcc/UPY-ST_NPOX7R_16V-to-3KV_8.pdf
CS0805KRX7RZBB222 | 0805_230_145_100_075_080.STEP |  | Boardflex Sensitive | CS | Soft termination | 0805 (2012) | X7R | -55 to +125°C | 630 | 2.2 nF | ±10% | 2.00 ±0.30 | 1.25 ±0.20 | 0.85 ±0.15 | 0.25~0.75 | 0.7 |  |  |  | 2.50% | 10.0 GΩ | 120% | IEC-60384 | Reflow/Wave | No | 1 KHz, 1 Vrms | Paper/PE Tape Reel 7 inch | 4,000 | 0.01188 g | Ni-Sn | https://www.yageo.com/en/Chart/Download/pdf/CS0805KRX7RZBB222 | https://www.yageo.com/upload/media/product/productsearch/datasheet/mlcc/UPY-ST_NPOX7R_16V-to-3KV_8.pdf
CS0805KRX7RZBB471 | 0805_230_145_100_075_080.STEP |  | Boardflex Sensitive | CS | Soft termination | 0805 (2012) | X7R | -55 to +125°C | 630 | 470 pF | ±10% | 2.00 ±0.30 | 1.25 ±0.20 | 0.85 ±0.15 | 0.25~0.75 | 0.7 |  |  |  | 2.50% | 10.0 GΩ | 120% | IEC-60384 | Reflow/Wave | No | 1 KHz, 1 Vrms | Paper/PE Tape Reel 7 inch | 4,000 | 0.01188 g | Ni-Sn | https://www.yageo.com/en/Chart/Download/pdf/CS0805KRX7RZBB471 | https://www.yageo.com/upload/media/product/productsearch/datasheet/mlcc/UPY-ST_NPOX7R_16V-to-3KV_8.pdf
CS1206GRNPOBBN271 | 1206_360_180_075_085_190.STEP |  | Boardflex Sensitive | CS | Soft termination | 1206 (3216) | NPO | -55 to +125°C | 500 | 270 pF | ±2% | 3.20 ±0.40 | 1.60 ±0.20 | 0.60 ±0.15 | 0.25~0.85 | 1.5 |  |  |  | 0.10% | 10.0 GΩ | 130% | IEC-60384 | Reflow/Wave | No | 1 MHz, 1 Vrms | Paper/PE Tape Reel 7 inch | 4,000 | 0.03368 g | Ni-Sn | https://www.yageo.com/en/Chart/Download/pdf/CS1206GRNPOBBN271 | https://www.yageo.com/upload/media/product/productsearch/datasheet/mlcc/UPY-ST_NPOX7R_16V-to-3KV_8.pdf
CS1206JFNPOCBN221 | 1206_360_180_145_085_190.STEP |  | Boardflex Sensitive | CS | Soft termination | 1206 (3216) | NPO | -55 to +125°C | 1000 | 220 pF | ±5% | 3.20 ±0.40 | 1.60 ±0.20 | 1.25 ±0.20 | 0.25~0.85 | 1.5 |  |  |  | 0.10% | 10.0 GΩ | 120% | IEC-60384 | Reflow/Wave | No | 1 MHz, 1 Vrms | Embossed Plastic Tape Reel 13 inch | 10,000 | 0.03368 g | Ni-Sn | https://www.yageo.com/en/Chart/Download/pdf/CS1206JFNPOCBN221 | https://www.yageo.com/upload/media/product/productsearch/datasheet/mlcc/UPY-ST_NPOX7R_16V-to-3KV_8.pdf
CS1206JFNPOZBN101 | 1206_360_180_145_085_190.STEP |  | Boardflex Sensitive | CS | Soft termination | 1206 (3216) | NPO | -55 to +125°C | 630 | 100 pF | ±5% | 3.20 ±0.40 | 1.60 ±0.20 | 1.25 ±0.20 | 0.25~0.85 | 1.5 |  |  |  | 0.10% | 10.0 GΩ | 130% | IEC-60384 | Reflow/Wave | No | 1 MHz, 1 Vrms | Embossed Plastic Tape Reel 13 inch | 10,000 | 0.03368 g | Ni-Sn | https://www.yageo.com/en/Chart/Download/pdf/CS1206JFNPOZBN101 | https://www.yageo.com/upload/media/product/productsearch/datasheet/mlcc/UPY-ST_NPOX7R_16V-to-3KV_8.pdf
CS1206JFNPOZBN222 | 1206_360_180_145_085_190.STEP |  | Boardflex Sensitive | CS | Soft termination | 1206 (3216) | NPO | -55 to +125°C | 630 | 2.2 nF | ±5% | 3.20 ±0.40 | 1.60 ±0.20 | 1.25 ±0.20 | 0.25~0.85 | 1.5 |  |  |  | 0.10% | 10.0 GΩ | 130% | IEC-60384 | Reflow/Wave | No | 1 KHz, 1 Vrms | Embossed Plastic Tape Reel 13 inch | 0 | 0.03368 g | Ni-Sn | https://www.yageo.com/en/Chart/Download/pdf/CS1206JFNPOZBN222 | https://www.yageo.com/upload/media/product/productsearch/datasheet/mlcc/UPY-ST_NPOX7R_16V-to-3KV_8.pdf
CS1206JKNPO9BN103 | 1206_360_180_145_085_190.STEP |  | Boardflex Sensitive | CS | Soft termination | 1206 (3216) | NPO | -55 to +125°C | 50 | 10 nF | ±5% | 3.20 ±0.40 | 1.60 ±0.20 | 1.25 ±0.20 | 0.25~0.85 | 1.5 |  |  |  | 0.10% | 10.0 GΩ | 200% | IEC-60384 | Reflow/Wave | No | 1 KHz, 1 Vrms | Embossed Plastic Tape Reel 7 inch | 3,000 | 0.03368 g | Ni-Sn | https://www.yageo.com/en/Chart/Download/pdf/CS1206JKNPO9BN103 | https://www.yageo.com/upload/media/product/productsearch/datasheet/mlcc/UPY-ST_NPOX7R_16V-to-3KV_8.pdf
CS1206JKNPOBBN222 | 1206_360_180_145_085_190.STEP |  | Boardflex Sensitive | CS | Soft termination | 1206 (3216) | NPO | -55 to +125°C | 500 | 2.2 nF | ±5% | 3.20 ±0.40 | 1.60 ±0.20 | 1.25 ±0.20 | 0.25~0.85 | 1.5 |  |  |  | 0.10% | 10.0 GΩ | 130% | IEC-60384 | Reflow/Wave | No | 1 KHz, 1 Vrms | Embossed Plastic Tape Reel 7 inch | 3,000 | 0.03368 g | Ni-Sn | https://www.yageo.com/en/Chart/Download/pdf/CS1206JKNPOBBN222 | https://www.yageo.com/upload/media/product/productsearch/datasheet/mlcc/UPY-ST_NPOX7R_16V-to-3KV_8.pdf
CS1206JKNPOCBN100 | 1206_360_180_145_085_190.STEP |  | Boardflex Sensitive | CS | Soft termination | 1206 (3216) | NPO | -55 to +125°C | 1000 | 10 pF | ±5% | 3.20 ±0.40 | 1.60 ±0.20 | 1.25 ±0.20 | 0.25~0.85 | 1.5 |  |  |  | 0.17% | 10.0 GΩ | 120% | IEC-60384 | Reflow/Wave | No | 1 MHz, 1 Vrms | Embossed Plastic Tape Reel 7 inch | 3,000 | 0.03368 g | Ni-Sn | https://www.yageo.com/en/Chart/Download/pdf/CS1206JKNPOCBN100 | https://www.yageo.com/upload/media/product/productsearch/datasheet/mlcc/UPY-ST_NPOX7R_16V-to-3KV_8.pdf
CS1206JKNPOCBN101 | 1206_360_180_145_085_190.STEP |  | Boardflex Sensitive | CS | Soft termination | 1206 (3216) | NPO | -55 to +125°C | 1000 | 100 pF | ±5% | 3.20 ±0.40 | 1.60 ±0.20 | 1.25 ±0.20 | 0.25~0.85 | 1.5 |  |  |  | 0.10% | 10.0 GΩ | 120% | IEC-60384 | Reflow/Wave | No | 1 MHz, 1 Vrms | Embossed Plastic Tape Reel 7 inch | 3,000 | 0.03368 g | Ni-Sn | https://www.yageo.com/en/Chart/Download/pdf/CS1206JKNPOCBN101 | https://www.yageo.com/upload/media/product/productsearch/datasheet/mlcc/UPY-ST_NPOX7R_16V-to-3KV_8.pdf
CS1206JKNPOCBN102 | 1206_360_180_145_085_190.STEP |  | Boardflex Sensitive | CS | Soft termination | 1206 (3216) | NPO | -55 to +125°C | 1000 | 1 nF | ±5% | 3.20 ±0.40 | 1.60 ±0.20 | 1.25 ±0.20 | 0.25~0.85 | 1.5 |  |  |  | 0.10% | 10.0 GΩ | 120% | IEC-60384 | Reflow/Wave | No | 1 MHz, 1 Vrms | Embossed Plastic Tape Reel 7 inch | 3,000 | 0.03368 g | Ni-Sn | https://www.yageo.com/en/Chart/Download/pdf/CS1206JKNPOCBN102 | https://www.yageo.com/upload/media/product/productsearch/datasheet/mlcc/UPY-ST_NPOX7R_16V-to-3KV_8.pdf
CS1206JKNPOCBN121 | 1206_360_180_145_085_190.STEP |  | Boardflex Sensitive | CS | Soft termination | 1206 (3216) | NPO | -55 to +125°C | 1000 | 120 pF | ±5% | 3.20 ±0.40 | 1.60 ±0.20 | 1.25 ±0.20 | 0.25~0.85 | 1.5 |  |  |  | 0.10% | 10.0 GΩ | 120% | IEC-60384 | Reflow/Wave | No | 1 MHz, 1 Vrms | Embossed Plastic Tape Reel 7 inch | 3,000 | 0.03368 g | Ni-Sn | https://www.yageo.com/en/Chart/Download/pdf/CS1206JKNPOCBN121 | https://www.yageo.com/upload/media/product/productsearch/datasheet/mlcc/UPY-ST_NPOX7R_16V-to-3KV_8.pdf
CS1206JKNPOCBN150 | 1206_360_180_145_085_190.STEP |  | Boardflex Sensitive | CS | Soft termination | 1206 (3216) | NPO | -55 to +125°C | 1000 | 15 pF | ±5% | 3.20 ±0.40 | 1.60 ±0.20 | 1.25 ±0.20 | 0.25~0.85 | 1.5 |  |  |  | 0.14% | 10.0 GΩ | 120% | IEC-60384 | Reflow/Wave | No | 1 MHz, 1 Vrms | Embossed Plastic Tape Reel 7 inch | 3,000 | 0.03368 g | Ni-Sn | https://www.yageo.com/en/Chart/Download/pdf/CS1206JKNPOCBN150 | https://www.yageo.com/upload/media/product/productsearch/datasheet/mlcc/UPY-ST_NPOX7R_16V-to-3KV_8.pdf
CS1206JKNPOCBN151 | 1206_360_180_145_085_190.STEP |  | Boardflex Sensitive | CS | Soft termination | 1206 (3216) | NPO | -55 to +125°C | 1000 | 150 pF | ±5% | 3.20 ±0.40 | 1.60 ±0.20 | 1.25 ±0.20 | 0.25~0.85 | 1.5 |  |  |  | 0.10% | 10.0 GΩ | 120% | IEC-60384 | Reflow/Wave | No | 1 MHz, 1 Vrms | Embossed Plastic Tape Reel 7 inch | 3,000 | 0.03368 g | Ni-Sn | https://www.yageo.com/en/Chart/Download/pdf/CS1206JKNPOCBN151 | https://www.yageo.com/upload/media/product/productsearch/datasheet/mlcc/UPY-ST_NPOX7R_16V-to-3KV_8.pdf
CS1206JKNPOCBN181 | 1206_360_180_145_085_190.STEP |  | Boardflex Sensitive | CS | Soft termination | 1206 (3216) | NPO | -55 to +125°C | 1000 | 180 pF | ±5% | 3.20 ±0.40 | 1.60 ±0.20 | 1.25 ±0.20 | 0.25~0.85 | 1.5 |  |  |  | 0.10% | 10.0 GΩ | 120% | IEC-60384 | Reflow/Wave | No | 1 MHz, 1 Vrms | Embossed Plastic Tape Reel 7 inch | 3,000 | 0.03368 g | Ni-Sn | https://www.yageo.com/en/Chart/Download/pdf/CS1206JKNPOCBN181 | https://www.yageo.com/upload/media/product/productsearch/datasheet/mlcc/UPY-ST_NPOX7R_16V-to-3KV_8.pdf
CS1206JKNPOCBN220 | 1206_360_180_145_085_190.STEP |  | Boardflex Sensitive | CS | Soft termination | 1206 (3216) | NPO | -55 to +125°C | 1000 | 22 pF | ±5% | 3.20 ±0.40 | 1.60 ±0.20 | 1.25 ±0.20 | 0.25~0.85 | 1.5 |  |  |  | 0.12% | 10.0 GΩ | 120% | IEC-60384 | Reflow/Wave | No | 1 MHz, 1 Vrms | Embossed Plastic Tape Reel 7 inch | 3,000 | 0.03368 g | Ni-Sn | https://www.yageo.com/en/Chart/Download/pdf/CS1206JKNPOCBN220 | https://www.yageo.com/upload/media/product/productsearch/datasheet/mlcc/UPY-ST_NPOX7R_16V-to-3KV_8.pdf
CS1206JKNPOCBN221 | 1206_360_180_145_085_190.STEP |  | Boardflex Sensitive | CS | Soft termination | 1206 (3216) | NPO | -55 to +125°C | 1000 | 220 pF | ±5% | 3.20 ±0.40 | 1.60 ±0.20 | 1.25 ±0.20 | 0.25~0.85 | 1.5 |  |  |  | 0.10% | 10.0 GΩ | 120% | IEC-60384 | Reflow/Wave | No | 1 MHz, 1 Vrms | Embossed Plastic Tape Reel 7 inch | 3,000 | 0.03368 g | Ni-Sn | https://www.yageo.com/en/Chart/Download/pdf/CS1206JKNPOCBN221 | https://www.yageo.com/upload/media/product/productsearch/datasheet/mlcc/UPY-ST_NPOX7R_16V-to-3KV_8.pdf
CS1206JKNPOCBN271 | 1206_360_180_145_085_190.STEP |  | Boardflex Sensitive | CS | Soft termination | 1206 (3216) | NPO | -55 to +125°C | 1000 | 270 pF | ±5% | 3.20 ±0.40 | 1.60 ±0.20 | 1.25 ±0.20 | 0.25~0.85 | 1.5 |  |  |  | 0.10% | 10.0 GΩ | 120% | IEC-60384 | Reflow/Wave | No | 1 MHz, 1 Vrms | Embossed Plastic Tape Reel 7 inch | 3,000 | 0.03368 g | Ni-Sn | https://www.yageo.com/en/Chart/Download/pdf/CS1206JKNPOCBN271 | https://www.yageo.com/upload/media/product/productsearch/datasheet/mlcc/UPY-ST_NPOX7R_16V-to-3KV_8.pdf
CS1206JKNPOCBN330 | 1206_360_180_145_085_190.STEP |  | Boardflex Sensitive | CS | Soft termination | 1206 (3216) | NPO | -55 to +125°C | 1000 | 33 pF | ±5% | 3.20 ±0.40 | 1.60 ±0.20 | 1.25 ±0.20 | 0.25~0.85 | 1.5 |  |  |  | 0.10% | 10.0 GΩ | 120% | IEC-60384 | Reflow/Wave | No | 1 MHz, 1 Vrms | Embossed Plastic Tape Reel 7 inch | 3,000 | 0.03368 g | Ni-Sn | https://www.yageo.com/en/Chart/Download/pdf/CS1206JKNPOCBN330 | https://www.yageo.com/upload/media/product/productsearch/datasheet/mlcc/UPY-ST_NPOX7R_16V-to-3KV_8.pdf
CS1206JKNPOCBN331 | 1206_360_180_145_085_190.STEP |  | Boardflex Sensitive | CS | Soft termination | 1206 (3216) | NPO | -55 to +125°C | 1000 | 330 pF | ±5% | 3.20 ±0.40 | 1.60 ±0.20 | 1.25 ±0.20 | 0.25~0.85 | 1.5 |  |  |  | 0.10% | 10.0 GΩ | 120% | IEC-60384 | Reflow/Wave | No | 1 MHz, 1 Vrms | Embossed Plastic Tape Reel 7 inch | 3,000 | 0.03368 g | Ni-Sn | https://www.yageo.com/en/Chart/Download/pdf/CS1206JKNPOCBN331 | https://www.yageo.com/upload/media/product/productsearch/datasheet/mlcc/UPY-ST_NPOX7R_16V-to-3KV_8.pdf
CS1206JKNPOCBN391 | 1206_360_180_145_085_190.STEP |  | Boardflex Sensitive | CS | Soft termination | 1206 (3216) | NPO | -55 to +125°C | 1000 | 390 pF | ±5% | 3.20 ±0.40 | 1.60 ±0.20 | 1.25 ±0.20 | 0.25~0.85 | 1.5 |  |  |  | 0.10% | 10.0 GΩ | 120% | IEC-60384 | Reflow/Wave | No | 1 MHz, 1 Vrms | Embossed Plastic Tape Reel 7 inch | 3,000 | 0.03368 g | Ni-Sn | https://www.yageo.com/en/Chart/Download/pdf/CS1206JKNPOCBN391 | https://www.yageo.com/upload/media/product/productsearch/datasheet/mlcc/UPY-ST_NPOX7R_16V-to-3KV_8.pdf
CS1206JKNPOCBN470 | 1206_360_180_145_085_190.STEP |  | Boardflex Sensitive | CS | Soft termination | 1206 (3216) | NPO | -55 to +125°C | 1000 | 47 pF | ±5% | 3.20 ±0.40 | 1.60 ±0.20 | 1.25 ±0.20 | 0.25~0.85 | 1.5 |  |  |  | 0.10% | 10.0 GΩ | 120% | IEC-60384 | Reflow/Wave | No | 1 MHz, 1 Vrms | Embossed Plastic Tape Reel 7 inch | 3,000 | 0.03368 g | Ni-Sn | https://www.yageo.com/en/Chart/Download/pdf/CS1206JKNPOCBN470 | https://www.yageo.com/upload/media/product/productsearch/datasheet/mlcc/UPY-ST_NPOX7R_16V-to-3KV_8.pdf
CS1206JKNPOCBN471 | 1206_360_180_145_085_190.STEP |  | Boardflex Sensitive | CS | Soft termination | 1206 (3216) | NPO | -55 to +125°C | 1000 | 470 pF | ±5% | 3.20 ±0.40 | 1.60 ±0.20 | 1.25 ±0.20 | 0.25~0.85 | 1.5 |  |  |  | 0.10% | 10.0 GΩ | 120% | IEC-60384 | Reflow/Wave | No | 1 MHz, 1 Vrms | Embossed Plastic Tape Reel 7 inch | 3,000 | 0.03368 g | Ni-Sn | https://www.yageo.com/en/Chart/Download/pdf/CS1206JKNPOCBN471 | https://www.yageo.com/upload/media/product/productsearch/datasheet/mlcc/UPY-ST_NPOX7R_16V-to-3KV_8.pdf
CS1206JKNPOCBN560 | 1206_360_180_145_085_190.STEP |  | Boardflex Sensitive | CS | Soft termination | 1206 (3216) | NPO | -55 to +125°C | 1000 | 56 pF | ±5% | 3.20 ±0.40 | 1.60 ±0.20 | 1.25 ±0.20 | 0.25~0.85 | 1.5 |  |  |  | 0.10% | 10.0 GΩ | 120% | IEC-60384 | Reflow/Wave | No | 1 MHz, 1 Vrms | Embossed Plastic Tape Reel 7 inch | 3,000 | 0.03368 g | Ni-Sn | https://www.yageo.com/en/Chart/Download/pdf/CS1206JKNPOCBN560 | https://www.yageo.com/upload/media/product/productsearch/datasheet/mlcc/UPY-ST_NPOX7R_16V-to-3KV_8.pdf
CS1206JKNPOCBN561 | 1206_360_180_145_085_190.STEP |  | Boardflex Sensitive | CS | Soft termination | 1206 (3216) | NPO | -55 to +125°C | 1000 | 560 pF | ±5% | 3.20 ±0.40 | 1.60 ±0.20 | 1.25 ±0.20 | 0.25~0.85 | 1.5 |  |  |  | 0.10% | 10.0 GΩ | 120% | IEC-60384 | Reflow/Wave | No | 1 MHz, 1 Vrms | Embossed Plastic Tape Reel 7 inch | 3,000 | 0.03368 g | Ni-Sn | https://www.yageo.com/en/Chart/Download/pdf/CS1206JKNPOCBN561 | https://www.yageo.com/upload/media/product/productsearch/datasheet/mlcc/UPY-ST_NPOX7R_16V-to-3KV_8.pdf
CS1206JKNPOCBN680 | 1206_360_180_145_085_190.STEP |  | Boardflex Sensitive | CS | Soft termination | 1206 (3216) | NPO | -55 to +125°C | 1000 | 68 pF | ±5% | 3.20 ±0.40 | 1.60 ±0.20 | 1.25 ±0.20 | 0.25~0.85 | 1.5 |  |  |  | 0.10% | 10.0 GΩ | 120% | IEC-60384 | Reflow/Wave | No | 1 MHz, 1 Vrms | Embossed Plastic Tape Reel 7 inch | 3,000 | 0.03368 g | Ni-Sn | https://www.yageo.com/en/Chart/Download/pdf/CS1206JKNPOCBN680 | https://www.yageo.com/upload/media/product/productsearch/datasheet/mlcc/UPY-ST_NPOX7R_16V-to-3KV_8.pdf
CS1206JKNPOCBN681 | 1206_360_180_145_085_190.STEP |  | Boardflex Sensitive | CS | Soft termination | 1206 (3216) | NPO | -55 to +125°C | 1000 | 680 pF | ±5% | 3.20 ±0.40 | 1.60 ±0.20 | 1.25 ±0.20 | 0.25~0.85 | 1.5 |  |  |  | 0.10% | 10.0 GΩ | 120% | IEC-60384 | Reflow/Wave | No | 1 MHz, 1 Vrms | Embossed Plastic Tape Reel 7 inch | 3,000 | 0.03368 g | Ni-Sn | https://www.yageo.com/en/Chart/Download/pdf/CS1206JKNPOCBN681 | https://www.yageo.com/upload/media/product/productsearch/datasheet/mlcc/UPY-ST_NPOX7R_16V-to-3KV_8.pdf
CS1206JKNPOCBN820 | 1206_360_180_145_085_190.STEP |  | Boardflex Sensitive | CS | Soft termination | 1206 (3216) | NPO | -55 to +125°C | 1000 | 82 pF | ±5% | 3.20 ±0.40 | 1.60 ±0.20 | 1.25 ±0.20 | 0.25~0.85 | 1.5 |  |  |  | 0.10% | 10.0 GΩ | 120% | IEC-60384 | Reflow/Wave | No | 1 MHz, 1 Vrms | Embossed Plastic Tape Reel 7 inch | 3,000 | 0.03368 g | Ni-Sn | https://www.yageo.com/en/Chart/Download/pdf/CS1206JKNPOCBN820 | https://www.yageo.com/upload/media/product/productsearch/datasheet/mlcc/UPY-ST_NPOX7R_16V-to-3KV_8.pdf
CS1206JKNPOCBN821 | 1206_360_180_145_085_190.STEP |  | Boardflex Sensitive | CS | Soft termination | 1206 (3216) | NPO | -55 to +125°C | 1000 | 820 pF | ±5% | 3.20 ±0.40 | 1.60 ±0.20 | 1.25 ±0.20 | 0.25~0.85 | 1.5 |  |  |  | 0.10% | 10.0 GΩ | 120% | IEC-60384 | Reflow/Wave | No | 1 MHz, 1 Vrms | Embossed Plastic Tape Reel 7 inch | 3,000 | 0.03368 g | Ni-Sn | https://www.yageo.com/en/Chart/Download/pdf/CS1206JKNPOCBN821 | https://www.yageo.com/upload/media/product/productsearch/datasheet/mlcc/UPY-ST_NPOX7R_16V-to-3KV_8.pdf
CS1206JKNPODBN101 | 1206_360_180_145_085_190.STEP |  | Boardflex Sensitive | CS | Soft termination | 1206 (3216) | NPO | -55 to +125°C | 2000 | 100 pF | ±5% | 3.20 ±0.40 | 1.60 ±0.20 | 1.25 ±0.20 | 0.25~0.85 | 1.5 |  |  |  | 0.10% | 10.0 GΩ | 120% | IEC-60384 | Reflow/Wave | No | 1 MHz, 1 Vrms | Embossed Plastic Tape Reel 7 inch | 3,000 | 0.03368 g | Ni-Sn | https://www.yageo.com/en/Chart/Download/pdf/CS1206JKNPODBN101 | https://www.yageo.com/upload/media/product/productsearch/datasheet/mlcc/UPY-ST_NPOX7R_16V-to-3KV_8.pdf
CS1206JKNPODBN220 | 1206_360_180_145_085_190.STEP |  | Boardflex Sensitive | CS | Soft termination | 1206 (3216) | NPO | -55 to +125°C | 2000 | 22 pF | ±5% | 3.20 ±0.40 | 1.60 ±0.20 | 1.25 ±0.20 | 0.25~0.85 | 1.5 |  |  |  | 0.12% | 10.0 GΩ | 120% | IEC-60384 | Reflow/Wave | No | 1 MHz, 1 Vrms | Embossed Plastic Tape Reel 7 inch | 3,000 | 0.03368 g | Ni-Sn | https://www.yageo.com/en/Chart/Download/pdf/CS1206JKNPODBN220 | https://www.yageo.com/upload/media/product/productsearch/datasheet/mlcc/UPY-ST_NPOX7R_16V-to-3KV_8.pdf
CS1206JKNPODBN221 | 1206_360_180_145_085_190.STEP |  | Boardflex Sensitive | CS | Soft termination | 1206 (3216) | NPO | -55 to +125°C | 2000 | 220 pF | ±5% | 3.20 ±0.40 | 1.60 ±0.20 | 1.25 ±0.20 | 0.25~0.85 | 1.5 |  |  |  | 0.10% | 10.0 GΩ | 120% | IEC-60384 | Reflow/Wave | No | 1 MHz, 1 Vrms | Embossed Plastic Tape Reel 7 inch | 3,000 | 0.03368 g | Ni-Sn | https://www.yageo.com/en/Chart/Download/pdf/CS1206JKNPODBN221 | https://www.yageo.com/upload/media/product/productsearch/datasheet/mlcc/UPY-ST_NPOX7R_16V-to-3KV_8.pdf
CS1206JKNPODBN470 | 1206_360_180_145_085_190.STEP |  | Boardflex Sensitive | CS | Soft termination | 1206 (3216) | NPO | -55 to +125°C | 2000 | 47 pF | ±5% | 3.20 ±0.40 | 1.60 ±0.20 | 1.25 ±0.20 | 0.25~0.85 | 1.5 |  |  |  | 0.10% | 10.0 GΩ | 120% | IEC-60384 | Reflow/Wave | No | 1 MHz, 1 Vrms | Embossed Plastic Tape Reel 7 inch | 3,000 | 0.03368 g | Ni-Sn | https://www.yageo.com/en/Chart/Download/pdf/CS1206JKNPODBN470 | https://www.yageo.com/upload/media/product/productsearch/datasheet/mlcc/UPY-ST_NPOX7R_16V-to-3KV_8.pdf
CS1206JKNPOZBN101 | 1206_360_180_145_085_190.STEP |  | Boardflex Sensitive | CS | Soft termination | 1206 (3216) | NPO | -55 to +125°C | 630 | 100 pF | ±5% | 3.20 ±0.40 | 1.60 ±0.20 | 1.25 ±0.20 | 0.25~0.85 | 1.5 |  |  |  | 0.10% | 10.0 GΩ | 130% | IEC-60384 | Reflow/Wave | No | 1 MHz, 1 Vrms | Embossed Plastic Tape Reel 7 inch | 3,000 | 0.03368 g | Ni-Sn | https://www.yageo.com/en/Chart/Download/pdf/CS1206JKNPOZBN101 | https://www.yageo.com/upload/media/product/productsearch/datasheet/mlcc/UPY-ST_NPOX7R_16V-to-3KV_8.pdf
CS1206JKNPOZBN102 | 1206_360_180_145_085_190.STEP |  | Boardflex Sensitive | CS | Soft termination | 1206 (3216) | NPO | -55 to +125°C | 630 | 1 nF | ±5% | 3.20 ±0.40 | 1.60 ±0.20 | 1.25 ±0.20 | 0.25~0.85 | 1.5 |  |  |  | 0.10% | 10.0 GΩ | 130% | IEC-60384 | Reflow/Wave | No | 1 MHz, 1 Vrms | Embossed Plastic Tape Reel 7 inch | 3,000 | 0.03368 g | Ni-Sn | https://www.yageo.com/en/Chart/Download/pdf/CS1206JKNPOZBN102 | https://www.yageo.com/upload/media/product/productsearch/datasheet/mlcc/UPY-ST_NPOX7R_16V-to-3KV_8.pdf
CS1206JKNPOZBN103 | 1206_350_180_180_075_200.STEP |  | Boardflex Sensitive | CS | Soft termination | 1206 (3216) | NPO | -55 to +125°C | 630V | 10 nF | ±5% | 3.2 ± 0.40 | 1.6 ± 0.30 | 1.6 ± 0.30 | 0.25~1.00 | 1.2 |  |  |  | 0.1% | 10 GΩ | 130% | IEC-60384 | Reflow/Wave | No | 1 KHz, 1 Vrms | Paper/PE Tape Reel 13 inch | 2,000 | 0.03410 g | Ni-Sn | https://www.yageo.com/en/Chart/Download/pdf/CS1206JKNPOZBN103 | https://www.yageo.com/upload/media/product/productsearch/datasheet/mlcc/UPY-ST_NPOX7R_16V-to-3KV_8.pdf
CS1206JKNPOZBN151 | 1206_360_180_145_085_190.STEP |  | Boardflex Sensitive | CS | Soft termination | 1206 (3216) | NPO | -55 to +125°C | 630 | 150 pF | ±5% | 3.20 ±0.40 | 1.60 ±0.20 | 1.25 ±0.20 | 0.25~0.85 | 1.5 |  |  |  | 0.10% | 10.0 GΩ | 130% | IEC-60384 | Reflow/Wave | No | 1 MHz, 1 Vrms | Embossed Plastic Tape Reel 7 inch | 3,000 | 0.03368 g | Ni-Sn | https://www.yageo.com/en/Chart/Download/pdf/CS1206JKNPOZBN151 | https://www.yageo.com/upload/media/product/productsearch/datasheet/mlcc/UPY-ST_NPOX7R_16V-to-3KV_8.pdf
CS1206JKNPOZBN220 | 1206_360_180_145_085_190.STEP |  | Boardflex Sensitive | CS | Soft termination | 1206 (3216) | NPO | -55 to +125°C | 630 | 22 pF | ±5% | 3.20 ±0.40 | 1.60 ±0.20 | 1.25 ±0.20 | 0.25~0.85 | 1.5 |  |  |  | 0.12% | 10.0 GΩ | 130% | IEC-60384 | Reflow/Wave | No | 1 MHz, 1 Vrms | Embossed Plastic Tape Reel 7 inch | 3,000 | 0.03368 g | Ni-Sn | https://www.yageo.com/en/Chart/Download/pdf/CS1206JKNPOZBN220 | https://www.yageo.com/upload/media/product/productsearch/datasheet/mlcc/UPY-ST_NPOX7R_16V-to-3KV_8.pdf
CS1206JKNPOZBN221 | 1206_360_180_145_085_190.STEP |  | Boardflex Sensitive | CS | Soft termination | 1206 (3216) | NPO | -55 to +125°C | 630 | 220 pF | ±5% | 3.20 ±0.40 | 1.60 ±0.20 | 1.25 ±0.20 | 0.25~0.85 | 1.5 |  |  |  | 0.10% | 10.0 GΩ | 130% | IEC-60384 | Reflow/Wave | No | 1 MHz, 1 Vrms | Embossed Plastic Tape Reel 7 inch | 3,000 | 0.03368 g | Ni-Sn | https://www.yageo.com/en/Chart/Download/pdf/CS1206JKNPOZBN221 | https://www.yageo.com/upload/media/product/productsearch/datasheet/mlcc/UPY-ST_NPOX7R_16V-to-3KV_8.pdf
CS1206JKNPOZBN222 | 1206_360_180_145_085_190.STEP |  | Boardflex Sensitive | CS | Soft termination | 1206 (3216) | NPO | -55 to +125°C | 630 | 2.2 nF | ±5% | 3.20 ±0.40 | 1.60 ±0.20 | 1.25 ±0.20 | 0.25~0.85 | 1.5 |  |  |  | 0.10% | 10.0 GΩ | 130% | IEC-60384 | Reflow/Wave | No | 1 KHz, 1 Vrms | Embossed Plastic Tape Reel 7 inch | 3,000 | 0.03368 g | Ni-Sn | https://www.yageo.com/en/Chart/Download/pdf/CS1206JKNPOZBN222 | https://www.yageo.com/upload/media/product/productsearch/datasheet/mlcc/UPY-ST_NPOX7R_16V-to-3KV_8.pdf
CS1206JKNPOZBN331 | 1206_360_180_145_085_190.STEP |  | Boardflex Sensitive | CS | Soft termination | 1206 (3216) | NPO | -55 to +125°C | 630 | 330 pF | ±5% | 3.20 ±0.40 | 1.60 ±0.20 | 1.25 ±0.20 | 0.25~0.85 | 1.5 |  |  |  | 0.10% | 10.0 GΩ | 130% | IEC-60384 | Reflow/Wave | No | 1 MHz, 1 Vrms | Embossed Plastic Tape Reel 7 inch | 3,000 | 0.03368 g | Ni-Sn | https://www.yageo.com/en/Chart/Download/pdf/CS1206JKNPOZBN331 | https://www.yageo.com/upload/media/product/productsearch/datasheet/mlcc/UPY-ST_NPOX7R_16V-to-3KV_8.pdf
CS1206JKNPOZBN471 | 1206_360_180_145_085_190.STEP |  | Boardflex Sensitive | CS | Soft termination | 1206 (3216) | NPO | -55 to +125°C | 630 | 470 pF | ±5% | 3.20 ±0.40 | 1.60 ±0.20 | 1.25 ±0.20 | 0.25~0.85 | 1.5 |  |  |  | 0.10% | 10.0 GΩ | 130% | IEC-60384 | Reflow/Wave | No | 1 MHz, 1 Vrms | Embossed Plastic Tape Reel 7 inch | 3,000 | 0.03368 g | Ni-Sn | https://www.yageo.com/en/Chart/Download/pdf/CS1206JKNPOZBN471 | https://www.yageo.com/upload/media/product/productsearch/datasheet/mlcc/UPY-ST_NPOX7R_16V-to-3KV_8.pdf
CS1206JKNPOZBN821 | 1206_360_180_145_085_190.STEP |  | Boardflex Sensitive | CS | Soft termination | 1206 (3216) | NPO | -55 to +125°C | 630 | 820 pF | ±5% | 3.20 ±0.40 | 1.60 ±0.20 | 1.25 ±0.20 | 0.25~0.85 | 1.5 |  |  |  | 0.10% | 10.0 GΩ | 130% | IEC-60384 | Reflow/Wave | No | 1 MHz, 1 Vrms | Embossed Plastic Tape Reel 7 inch | 3,000 | 0.03368 g | Ni-Sn | https://www.yageo.com/en/Chart/Download/pdf/CS1206JKNPOZBN821 | https://www.yageo.com/upload/media/product/productsearch/datasheet/mlcc/UPY-ST_NPOX7R_16V-to-3KV_8.pdf
CS1206JKX7R0BB224 | 1206_360_180_145_085_190.STEP |  | Boardflex Sensitive | CS | Soft termination | 1206 (3216) | X7R | -55 to +125°C | 100 | 220 nF | ±5% | 3.20 ±0.40 | 1.60 ±0.20 | 1.25 ±0.20 | 0.25~0.85 | 1.5 |  |  |  | 2.50% | 10.0 GΩ | 200% | IEC-60384 | Reflow/Wave | No | 1 KHz, 1 Vrms | Embossed Plastic Tape Reel 7 inch | 3,000 | 0.03368 g | Ni-Sn | https://www.yageo.com/en/Chart/Download/pdf/CS1206JKX7R0BB224 | https://www.yageo.com/upload/media/product/productsearch/datasheet/mlcc/UPY-ST_NPOX7R_16V-to-3KV_8.pdf
CS1206JKX7R0BB683 | 1206_360_180_145_085_190.STEP |  | Boardflex Sensitive | CS | Soft termination | 1206 (3216) | X7R | -55 to +125°C | 100 | 68 nF | ±5% | 3.20 ±0.40 | 1.60 ±0.20 | 1.25 ±0.20 | 0.25~0.85 | 1.5 |  |  |  | 2.50% | 10.0 GΩ | 200% | IEC-60384 | Reflow/Wave | No | 1 KHz, 1 Vrms | Embossed Plastic Tape Reel 7 inch | 3,000 | 0.03368 g | Ni-Sn | https://www.yageo.com/en/Chart/Download/pdf/CS1206JKX7R0BB683 | https://www.yageo.com/upload/media/product/productsearch/datasheet/mlcc/UPY-ST_NPOX7R_16V-to-3KV_8.pdf
CS1206JKX7R8BB334 | 1206_360_180_180_085_190.STEP |  | Boardflex Sensitive | CS | Soft termination | 1206 (3216) | X7R | -55 to +125°C | 25 | 330 nF | ±5% | 3.20 ±0.40 | 1.60 ±0.20 | 1.60 ±0.20 | 0.25~0.85 | 1.5 |  |  |  | 2.50% | 10.0 GΩ | 200% | IEC-60384 | Reflow/Wave | No | 1 KHz, 1 Vrms | Embossed Plastic Tape Reel 7 inch | 2,000 | 0.03368 g | Ni-Sn | https://www.yageo.com/en/Chart/Download/pdf/CS1206JKX7R8BB334 | https://www.yageo.com/upload/media/product/productsearch/datasheet/mlcc/UPY-ST_NPOX7R_16V-to-3KV_8.pdf
CS1206JKX7R9BB105 | 1206_360_180_145_085_190.STEP |  | Boardflex Sensitive | CS | Soft termination | 1206 (3216) | X7R | -55 to +125°C | 50 | 1 uF | ±5% | 3.20 ±0.40 | 1.60 ±0.30 | 1.60 ±0.30 | 0.25~0.85 | 1.5 |  |  |  | 3.50% | 10.0 GΩ | 200% | IEC-60384 | Reflow/Wave | No | 1 KHz, 1 Vrms | Embossed Plastic Tape Reel 7 inch | 3,000 | 0.03368 g | Ni-Sn | https://www.yageo.com/en/Chart/Download/pdf/CS1206JKX7R9BB105 | https://www.yageo.com/upload/media/product/productsearch/datasheet/mlcc/UPY-ST_NPOX7R_16V-to-3KV_8.pdf
CS1206JKX7RBBB222 | 1206_360_180_145_085_190.STEP |  | Boardflex Sensitive | CS | Soft termination | 1206 (3216) | X7R | -55 to +125°C | 500 | 2.2 nF | ±5% | 3.20 ±0.40 | 1.60 ±0.20 | 1.25 ±0.20 | 0.25~0.85 | 1.5 |  |  |  | 2.50% | 10.0 GΩ | 120% | IEC-60384 | Reflow/Wave | No | 1 KHz, 1 Vrms | Embossed Plastic Tape Reel 7 inch | 3,000 | 0.03368 g | Ni-Sn | https://www.yageo.com/en/Chart/Download/pdf/CS1206JKX7RBBB222 | https://www.yageo.com/upload/media/product/productsearch/datasheet/mlcc/UPY-ST_NPOX7R_16V-to-3KV_8.pdf
CS1206JKX7RCBB103 | 1206_360_180_145_085_190.STEP |  | Boardflex Sensitive | CS | Soft termination | 1206 (3216) | X7R | -55 to +125°C | 1000 | 10 nF | ±5% | 3.20 ±0.40 | 1.60 ±0.20 | 1.25 ±0.20 | 0.25~0.85 | 1.5 |  |  |  | 2.50% | 10.0 GΩ | 110% | IEC-60384 | Reflow/Wave | No | 1 KHz, 1 Vrms | Embossed Plastic Tape Reel 7 inch | 3,000 | 0.03368 g | Ni-Sn | https://www.yageo.com/en/Chart/Download/pdf/CS1206JKX7RCBB103 | https://www.yageo.com/upload/media/product/productsearch/datasheet/mlcc/UPY-ST_NPOX7R_16V-to-3KV_8.pdf
CS1206JKX7RZBB102 | 1206_360_180_145_085_190.STEP |  | Boardflex Sensitive | CS | Soft termination | 1206 (3216) | X7R | -55 to +125°C | 630 | 1 nF | ±5% | 3.20 ±0.40 | 1.60 ±0.20 | 1.25 ±0.20 | 0.25~0.85 | 1.5 |  |  |  | 2.50% | 10.0 GΩ | 120% | IEC-60384 | Reflow/Wave | No | 1 KHz, 1 Vrms | Embossed Plastic Tape Reel 7 inch | 3,000 | 0.03368 g | Ni-Sn | https://www.yageo.com/en/Chart/Download/pdf/CS1206JKX7RZBB102 | https://www.yageo.com/upload/media/product/productsearch/datasheet/mlcc/UPY-ST_NPOX7R_16V-to-3KV_8.pdf
CS1206JKX7RZBB103 | 1206_360_180_145_085_190.STEP |  | Boardflex Sensitive | CS | Soft termination | 1206 (3216) | X7R | -55 to +125°C | 630 | 10 nF | ±5% | 3.20 ±0.40 | 1.60 ±0.20 | 1.25 ±0.20 | 0.25~0.85 | 1.5 |  |  |  | 2.50% | 10.0 GΩ | 120% | IEC-60384 | Reflow/Wave | No | 1 KHz, 1 Vrms | Embossed Plastic Tape Reel 7 inch | 3,000 | 0.03368 g | Ni-Sn | https://www.yageo.com/en/Chart/Download/pdf/CS1206JKX7RZBB103 | https://www.yageo.com/upload/media/product/productsearch/datasheet/mlcc/UPY-ST_NPOX7R_16V-to-3KV_8.pdf
CS1206JRNPO0BN102 | 1206_360_180_075_085_190.STEP |  | Boardflex Sensitive | CS | Soft termination | 1206 (3216) | NPO | -55 to +125°C | 100 | 1 nF | ±5% | 3.20 ±0.40 | 1.60 ±0.20 | 0.60 ±0.15 | 0.25~0.85 | 1.5 |  |  |  | 0.10% | 10.0 GΩ | 200% | IEC-60384 | Reflow/Wave | No | 1 MHz, 1 Vrms | Paper/PE Tape Reel 7 inch | 4,000 | 0.03368 g | Ni-Sn | https://www.yageo.com/en/Chart/Download/pdf/CS1206JRNPO0BN102 | https://www.yageo.com/upload/media/product/productsearch/datasheet/mlcc/UPY-ST_NPOX7R_16V-to-3KV_8.pdf
CS1206JRNPO0BN221 | 1206_360_180_075_085_190.STEP |  | Boardflex Sensitive | CS | Soft termination | 1206 (3216) | NPO | -55 to +125°C | 100 | 220 pF | ±5% | 3.20 ±0.40 | 1.60 ±0.20 | 0.60 ±0.15 | 0.25~0.85 | 1.5 |  |  |  | 0.10% | 10.0 GΩ | 200% | IEC-60384 | Reflow/Wave | No | 1 MHz, 1 Vrms | Paper/PE Tape Reel 7 inch | 4,000 | 0.03368 g | Ni-Sn | https://www.yageo.com/en/Chart/Download/pdf/CS1206JRNPO0BN221 | https://www.yageo.com/upload/media/product/productsearch/datasheet/mlcc/UPY-ST_NPOX7R_16V-to-3KV_8.pdf
CS1206JRNPO0BN222 | 1206_360_180_075_085_190.STEP |  | Boardflex Sensitive | CS | Soft termination | 1206 (3216) | NPO | -55 to +125°C | 100 | 2.2 nF | ±5% | 3.20 ±0.40 | 1.60 ±0.20 | 0.60 ±0.15 | 0.25~0.85 | 1.5 |  |  |  | 0.10% | 10.0 GΩ | 200% | IEC-60384 | Reflow/Wave | No | 1 KHz, 1 Vrms | Paper/PE Tape Reel 7 inch | 4,000 | 0.03368 g | Ni-Sn | https://www.yageo.com/en/Chart/Download/pdf/CS1206JRNPO0BN222 | https://www.yageo.com/upload/media/product/productsearch/datasheet/mlcc/UPY-ST_NPOX7R_16V-to-3KV_8.pdf
CS1206JRNPO0BN471 | 1206_360_180_075_085_190.STEP |  | Boardflex Sensitive | CS | Soft termination | 1206 (3216) | NPO | -55 to +125°C | 100 | 470 pF | ±5% | 3.20 ±0.40 | 1.60 ±0.20 | 0.60 ±0.15 | 0.25~0.85 | 1.5 |  |  |  | 0.10% | 10.0 GΩ | 200% | IEC-60384 | Reflow/Wave | No | 1 MHz, 1 Vrms | Paper/PE Tape Reel 7 inch | 4,000 | 0.03368 g | Ni-Sn | https://www.yageo.com/en/Chart/Download/pdf/CS1206JRNPO0BN471 | https://www.yageo.com/upload/media/product/productsearch/datasheet/mlcc/UPY-ST_NPOX7R_16V-to-3KV_8.pdf