## MLCC
Part Number | 3D Model(STEP) | Status | Application | Series | Series Description | Size | TCC | Temp. Range | Voltage (V) | Capacitance | Tolerance | L (mm) | W (mm) | Thickness (max.)(mm) | L2/L3 | L4 | A | B | P | D.F.(Max) | I.R (Min) | Endurance (% RV) | Test Method | SolderingMethod | AEC-Q200 | CapMeasurementCondition | Packing | SPQ (Pcs) | UnitWeight(typ) | Termination | spec sheet link | Datasheet | ESD_Level | ESD_Max_Voltage
CC0201DRNPO9BN6R8 | 0201_063_033_033_020_023.STEP |  | General Purpose | CC NPO | General purpose NPO | 0201 (0603) | NPO | -55 to +125°C | 50 | 6.8 pF | ±0.5pF | 0.60 ±0.03 | 0.30 ±0.03 | 0.30 ±0.03 | 0.10~0.20 | 0.2 |  |  |  | 0.19% | 10.0 GΩ | 200% | IEC-60384 | Reflow | No | 1 MHz, 1 Vrms | Paper/PE Tape Reel 7 inch | 15,000 | 0.00030 g | Ni-Sn | https://www.yageo.com/en/Chart/Download/pdf/CC0201DRNPO9BN6R8 | https://www.yageo.com/upload/media/product/productsearch/datasheet/mlcc/UPY-GP_NP0_16V-to-250V_19.pdf
CC0201DRNPO9BN7R0 | 0201_063_033_033_020_023.STEP |  | General Purpose | CC NPO | General purpose NPO | 0201 (0603) | NPO | -55 to +125°C | 50 | 7.0 pF | ±0.5pF | 0.60 ±0.03 | 0.30 ±0.03 | 0.30 ±0.03 | 0.10~0.20 | 0.2 |  |  |  | 0.19% | 10.0 GΩ | 200% | IEC-60384 | Reflow | No | 1 MHz, 1 Vrms | Paper/PE Tape Reel 7 inch | 15,000 | 0.00030 g | Ni-Sn | https://www.yageo.com/en/Chart/Download/pdf/CC0201DRNPO9BN7R0 | https://www.yageo.com/upload/media/product/productsearch/datasheet/mlcc/UPY-GP_NP0_16V-to-250V_19.pdf
CC0201DRNPO9BN8R0 | 0201_063_033_033_020_023.STEP |  | General Purpose | CC NPO | General purpose NPO | 0201 (0603) | NPO | -55 to +125°C | 50 | 8.0 pF | ±0.5pF | 0.60 ±0.03 | 0.30 ±0.03 | 0.30 ±0.03 | 0.10~0.20 | 0.2 |  |  |  | 0.18% | 10.0 GΩ | 200% | IEC-60384 | Reflow | No | 1 MHz, 1 Vrms | Paper/PE Tape Reel 7 inch | 15,000 | 0.00030 g | Ni-Sn | https://www.yageo.com/en/Chart/Download/pdf/CC0201DRNPO9BN8R0 | https://www.yageo.com/upload/media/product/productsearch/datasheet/mlcc/UPY-GP_NP0_16V-to-250V_19.pdf
CC0201DRNPO9BN8R2 | 0201_063_033_033_020_023.STEP |  | General Purpose | CC NPO | General purpose NPO | 0201 (0603) | NPO | -55 to +125°C | 50 | 8.2 pF | ±0.5pF | 0.60 ±0.03 | 0.30 ±0.03 | 0.30 ±0.03 | 0.10~0.20 | 0.2 |  |  |  | 0.18% | 10.0 GΩ | 200% | IEC-60384 | Reflow | No | 1 MHz, 1 Vrms | Paper/PE Tape Reel 7 inch | 15,000 | 0.00030 g | Ni-Sn | https://www.yageo.com/en/Chart/Download/pdf/CC0201DRNPO9BN8R2 | https://www.yageo.com/upload/media/product/productsearch/datasheet/mlcc/UPY-GP_NP0_16V-to-250V_19.pdf
CC0201DRNPO9BN9R0 | 0201_063_033_033_020_023.STEP |  | General Purpose | CC NPO | General purpose NPO | 0201 (0603) | NPO | -55 to +125°C | 50 | 9.0 pF | ±0.5pF | 0.60 ±0.03 | 0.30 ±0.03 | 0.30 ±0.03 | 0.10~0.20 | 0.2 |  |  |  | 0.17% | 10.0 GΩ | 200% | IEC-60384 | Reflow | No | 1 MHz, 1 Vrms | Paper/PE Tape Reel 7 inch | 15,000 | 0.00030 g | Ni-Sn | https://www.yageo.com/en/Chart/Download/pdf/CC0201DRNPO9BN9R0 | https://www.yageo.com/upload/media/product/productsearch/datasheet/mlcc/UPY-GP_NP0_16V-to-250V_19.pdf
CC0201FPNPO8BN120 | 0201_063_033_033_020_023.STEP |  | General Purpose | CC NPO | General purpose NPO | 0201 (0603) | NPO | -55 to +125°C | 25 | 12 pF | ±1% | 0.60 ±0.03 | 0.30 ±0.03 | 0.30 ±0.03 | 0.10~0.20 | 0.2 |  |  |  | 0.16% | 10.0 GΩ | 200% | IEC-60384 | Reflow | No | 1 MHz, 1 Vrms | Paper/PE Tape Reel 13 inch | 50,000 | 0.00030 g | Ni-Sn | https://www.yageo.com/en/Chart/Download/pdf/CC0201FPNPO8BN120 | https://www.yageo.com/upload/media/product/productsearch/datasheet/mlcc/UPY-GP_NP0_16V-to-250V_19.pdf
CC0201FPNPO9BN100 | 0201_063_033_033_020_023.STEP |  | General Purpose | CC NPO | General purpose NPO | 0201 (0603) | NPO | -55 to +125°C | 50 | 10 pF | ±1% | 0.60 ±0.03 | 0.30 ±0.03 | 0.30 ±0.03 | 0.10~0.20 | 0.2 |  |  |  | 0.17% | 10.0 GΩ | 200% | IEC-60384 | Reflow | No | 1 MHz, 1 Vrms | Paper/PE Tape Reel 13 inch | 50,000 | 0.00030 g | Ni-Sn | https://www.yageo.com/en/Chart/Download/pdf/CC0201FPNPO9BN100 | https://www.yageo.com/upload/media/product/productsearch/datasheet/mlcc/UPY-GP_NP0_16V-to-250V_19.pdf
CC0201FPNPO9BN120 | 0201_063_033_033_020_023.STEP |  | General Purpose | CC NPO | General purpose NPO | 0201 (0603) | NPO | -55 to +125°C | 50 | 12 pF | ±1% | 0.60 ±0.03 | 0.30 ±0.03 | 0.30 ±0.03 | 0.10~0.20 | 0.2 |  |  |  | 0.16% | 10.0 GΩ | 200% | IEC-60384 | Reflow | No | 1 MHz, 1 Vrms | Paper/PE Tape Reel 13 inch | 50,000 | 0.00030 g | Ni-Sn | https://www.yageo.com/en/Chart/Download/pdf/CC0201FPNPO9BN120 | https://www.yageo.com/upload/media/product/productsearch/datasheet/mlcc/UPY-GP_NP0_16V-to-250V_19.pdf
CC0201FRNPO8BN100 | 0201_063_033_033_020_023.STEP |  | General Purpose | CC NPO | General purpose NPO | 0201 (0603) | NPO | -55 to +125°C | 25 | 10 pF | ±1% | 0.60 ±0.03 | 0.30 ±0.03 | 0.30 ±0.03 | 0.10~0.20 | 0.2 |  |  |  | 0.17% | 10.0 GΩ | 200% | IEC-60384 | Reflow | No | 1 MHz, 1 Vrms | Paper/PE Tape Reel 7 inch | 15,000 | 0.00030 g | Ni-Sn | https://www.yageo.com/en/Chart/Download/pdf/CC0201FRNPO8BN100 | https://www.yageo.com/upload/media/product/productsearch/datasheet/mlcc/UPY-GP_NP0_16V-to-250V_19.pdf
CC0201FRNPO8BN101 | 0201_063_033_033_020_023.STEP |  | General Purpose | CC NPO | General purpose NPO | 0201 (0603) | NPO | -55 to +125°C | 25 | 100 pF | ±1% | 0.60 ±0.03 | 0.30 ±0.03 | 0.30 ±0.03 | 0.10~0.20 | 0.2 |  |  |  | 0.10% | 10.0 GΩ | 200% | IEC-60384 | Reflow | No | 1 MHz, 1 Vrms | Paper/PE Tape Reel 7 inch | 15,000 | 0.00030 g | Ni-Sn | https://www.yageo.com/en/Chart/Download/pdf/CC0201FRNPO8BN101 | https://www.yageo.com/upload/media/product/productsearch/datasheet/mlcc/UPY-GP_NP0_16V-to-250V_19.pdf | 3 | 4000 V (DC) to < 6000 V (DC)
CC0201FRNPO8BN120 | 0201_063_033_033_020_023.STEP |  | General Purpose | CC NPO | General purpose NPO | 0201 (0603) | NPO | -55 to +125°C | 25 | 12 pF | ±1% | 0.60 ±0.03 | 0.30 ±0.03 | 0.30 ±0.03 | 0.10~0.20 | 0.2 |  |  |  | 0.16% | 10.0 GΩ | 200% | IEC-60384 | Reflow | No | 1 MHz, 1 Vrms | Paper/PE Tape Reel 7 inch | 15,000 | 0.00030 g | Ni-Sn | https://www.yageo.com/en/Chart/Download/pdf/CC0201FRNPO8BN120 | https://www.yageo.com/upload/media/product/productsearch/datasheet/mlcc/UPY-GP_NP0_16V-to-250V_19.pdf
CC0201FRNPO8BN160 | 0201_063_033_033_020_023.STEP |  | General Purpose | CC NPO | General purpose NPO | 0201 (0603) | NPO | -55 to +125°C | 25 | 16 pF | ±1% | 0.60 ±0.03 | 0.30 ±0.03 | 0.30 ±0.03 | 0.10~0.20 | 0.2 |  |  |  | 0.14% | 10.0 GΩ | 200% | IEC-60384 | Reflow | No | 1 MHz, 1 Vrms | Paper/PE Tape Reel 7 inch | 15,000 | 0.00030 g | Ni-Sn | https://www.yageo.com/en/Chart/Download/pdf/CC0201FRNPO8BN160 | https://www.yageo.com/upload/media/product/productsearch/datasheet/mlcc/UPY-GP_NP0_16V-to-250V_19.pdf
CC0201FRNPO8BN180 | 0201_063_033_033_020_023.STEP |  | General Purpose | CC NPO | General purpose NPO | 0201 (0603) | NPO | -55 to +125°C | 25 | 18 pF | ±1% | 0.60 ±0.03 | 0.30 ±0.03 | 0.30 ±0.03 | 0.10~0.20 | 0.2 |  |  |  | 0.13% | 10.0 GΩ | 200% | IEC-60384 | Reflow | No | 1 MHz, 1 Vrms | Paper/PE Tape Reel 7 inch | 15,000 | 0.00030 g | Ni-Sn | https://www.yageo.com/en/Chart/Download/pdf/CC0201FRNPO8BN180 | https://www.yageo.com/upload/media/product/productsearch/datasheet/mlcc/UPY-GP_NP0_16V-to-250V_19.pdf
CC0201FRNPO8BN220 | 0201_063_033_033_020_023.STEP |  | General Purpose | CC NPO | General purpose NPO | 0201 (0603) | NPO | -55 to +125°C | 25 | 22 pF | ±1% | 0.60 ±0.03 | 0.30 ±0.03 | 0.30 ±0.03 | 0.10~0.20 | 0.2 |  |  |  | 0.12% | 10.0 GΩ | 200% | IEC-60384 | Reflow | No | 1 MHz, 1 Vrms | Paper/PE Tape Reel 7 inch | 15,000 | 0.00030 g | Ni-Sn | https://www.yageo.com/en/Chart/Download/pdf/CC0201FRNPO8BN220 | https://www.yageo.com/upload/media/product/productsearch/datasheet/mlcc/UPY-GP_NP0_16V-to-250V_19.pdf
CC0201FRNPO8BN270 | 0201_063_033_033_020_023.STEP |  | General Purpose | CC NPO | General purpose NPO | 0201 (0603) | NPO | -55 to +125°C | 25 | 27 pF | ±1% | 0.60 ±0.03 | 0.30 ±0.03 | 0.30 ±0.03 | 0.10~0.20 | 0.2 |  |  |  | 0.11% | 10.0 GΩ | 200% | IEC-60384 | Reflow | No | 1 MHz, 1 Vrms | Paper/PE Tape Reel 7 inch | 15,000 | 0.00030 g | Ni-Sn | https://www.yageo.com/en/Chart/Download/pdf/CC0201FRNPO8BN270 | https://www.yageo.com/upload/media/product/productsearch/datasheet/mlcc/UPY-GP_NP0_16V-to-250V_19.pdf
CC0201FRNPO9BN100 | 0201_063_033_033_020_023.STEP |  | General Purpose | CC NPO | General purpose NPO | 0201 (0603) | NPO | -55 to +125°C | 50 | 10 pF | ±1% | 0.60 ±0.03 | 0.30 ±0.03 | 0.30 ±0.03 | 0.10~0.20 | 0.2 |  |  |  | 0.17% | 10.0 GΩ | 200% | IEC-60384 | Reflow | No | 1 MHz, 1 Vrms | Paper/PE Tape Reel 7 inch | 15,000 | 0.00030 g | Ni-Sn | https://www.yageo.com/en/Chart/Download/pdf/CC0201FRNPO9BN100 | https://www.yageo.com/upload/media/product/productsearch/datasheet/mlcc/UPY-GP_NP0_16V-to-250V_19.pdf
CC0201FRNPO9BN101 | 0201_063_033_033_020_023.STEP |  | General Purpose | CC NPO | General purpose NPO | 0201 (0603) | NPO | -55 to +125°C | 50 | 100 pF | ±1% | 0.60 ±0.03 | 0.30 ±0.03 | 0.30 ±0.03 | 0.10~0.20 | 0.2 |  |  |  | 0.10% | 10.0 GΩ | 200% | IEC-60384 | Reflow | No | 1 MHz, 1 Vrms | Paper/PE Tape Reel 7 inch | 15,000 | 0.00030 g | Ni-Sn | https://www.yageo.com/en/Chart/Download/pdf/CC0201FRNPO9BN101 | https://www.yageo.com/upload/media/product/productsearch/datasheet/mlcc/UPY-GP_NP0_16V-to-250V_19.pdf | 3 | 4000 V (DC) to < 6000 V (DC)
CC0201FRNPO9BN120 | 0201_063_033_033_020_023.STEP |  | General Purpose | CC NPO | General purpose NPO | 0201 (0603) | NPO | -55 to +125°C | 50 | 12 pF | ±1% | 0.60 ±0.03 | 0.30 ±0.03 | 0.30 ±0.03 | 0.10~0.20 | 0.2 |  |  |  | 0.16% | 10.0 GΩ | 200% | IEC-60384 | Reflow | No | 1 MHz, 1 Vrms | Paper/PE Tape Reel 7 inch | 15,000 | 0.00030 g | Ni-Sn | https://www.yageo.com/en/Chart/Download/pdf/CC0201FRNPO9BN120 | https://www.yageo.com/upload/media/product/productsearch/datasheet/mlcc/UPY-GP_NP0_16V-to-250V_19.pdf
CC0201FRNPO9BN121 | 0201_063_033_033_020_023.STEP |  | General Purpose | CC NPO | General purpose NPO | 0201 (0603) | NPO | -55 to +125°C | 50 | 120 pF | ±1% | 0.60 ±0.03 | 0.30 ±0.03 | 0.30 ±0.03 | 0.10~0.20 | 0.2 |  |  |  | 0.10% | 10.0 GΩ | 200% | IEC-60384 | Reflow | No | 1 MHz, 1 Vrms | Paper/PE Tape Reel 7 inch | 15,000 | 0.00030 g | Ni-Sn | https://www.yageo.com/en/Chart/Download/pdf/CC0201FRNPO9BN121 | https://www.yageo.com/upload/media/product/productsearch/datasheet/mlcc/UPY-GP_NP0_16V-to-250V_19.pdf
CC0201FRNPO9BN150 | 0201_063_033_033_020_023.STEP |  | General Purpose | CC NPO | General purpose NPO | 0201 (0603) | NPO | -55 to +125°C | 50 | 15 pF | ±1% | 0.60 ±0.03 | 0.30 ±0.03 | 0.30 ±0.03 | 0.10~0.20 | 0.2 |  |  |  | 0.14% | 10.0 GΩ | 200% | IEC-60384 | Reflow | No | 1 MHz, 1 Vrms | Paper/PE Tape Reel 7 inch | 15,000 | 0.00030 g | Ni-Sn | https://www.yageo.com/en/Chart/Download/pdf/CC0201FRNPO9BN150 | https://www.yageo.com/upload/media/product/productsearch/datasheet/mlcc/UPY-GP_NP0_16V-to-250V_19.pdf
CC0201FRNPO9BN180 | 0201_063_033_033_020_023.STEP |  | General Purpose | CC NPO | General purpose NPO | 0201 (0603) | NPO | -55 to +125°C | 50 | 18 pF | ±1% | 0.60 ±0.03 | 0.30 ±0.03 | 0.30 ±0.03 | 0.10~0.20 | 0.2 |  |  |  | 0.13% | 10.0 GΩ | 200% | IEC-60384 | Reflow | No | 1 MHz, 1 Vrms | Paper/PE Tape Reel 7 inch | 15,000 | 0.00030 g | Ni-Sn | https://www.yageo.com/en/Chart/Download/pdf/CC0201FRNPO9BN180 | https://www.yageo.com/upload/media/product/productsearch/datasheet/mlcc/UPY-GP_NP0_16V-to-250V_19.pdf
CC0201FRNPO9BN200 | 0201_063_033_033_020_023.STEP |  | General Purpose | CC NPO | General purpose NPO | 0201 (0603) | NPO | -55 to +125°C | 50 | 20 pF | ±1% | 0.60 ±0.03 | 0.30 ±0.03 | 0.30 ±0.03 | 0.10~0.20 | 0.2 |  |  |  | 0.13% | 10.0 GΩ | 200% | IEC-60384 | Reflow | No | 1 MHz, 1 Vrms | Paper/PE Tape Reel 7 inch | 15,000 | 0.00030 g | Ni-Sn | https://www.yageo.com/en/Chart/Download/pdf/CC0201FRNPO9BN200 | https://www.yageo.com/upload/media/product/productsearch/datasheet/mlcc/UPY-GP_NP0_16V-to-250V_19.pdf
CC0201FRNPO9BN220 | 0201_063_033_033_020_023.STEP |  | General Purpose | CC NPO | General purpose NPO | 0201 (0603) | NPO | -55 to +125°C | 50 | 22 pF | ±1% | 0.60 ±0.03 | 0.30 ±0.03 | 0.30 ±0.03 | 0.10~0.20 | 0.2 |  |  |  | 0.12% | 10.0 GΩ | 200% | IEC-60384 | Reflow | No | 1 MHz, 1 Vrms | Paper/PE Tape Reel 7 inch | 15,000 | 0.00030 g | Ni-Sn | https://www.yageo.com/en/Chart/Download/pdf/CC0201FRNPO9BN220 | https://www.yageo.com/upload/media/product/productsearch/datasheet/mlcc/UPY-GP_NP0_16V-to-250V_19.pdf
CC0201FRNPO9BN270 | 0201_063_033_033_020_023.STEP |  | General Purpose | CC NPO | General purpose NPO | 0201 (0603) | NPO | -55 to +125°C | 50 | 27 pF | ±1% | 0.60 ±0.03 | 0.30 ±0.03 | 0.30 ±0.03 | 0.10~0.20 | 0.2 |  |  |  | 0.11% | 10.0 GΩ | 200% | IEC-60384 | Reflow | No | 1 MHz, 1 Vrms | Paper/PE Tape Reel 7 inch | 15,000 | 0.00030 g | Ni-Sn | https://www.yageo.com/en/Chart/Download/pdf/CC0201FRNPO9BN270 | https://www.yageo.com/upload/media/product/productsearch/datasheet/mlcc/UPY-GP_NP0_16V-to-250V_19.pdf
CC0201FRNPO9BN300 | 0201_063_033_033_020_023.STEP |  | General Purpose | CC NPO | General purpose NPO | 0201 (0603) | NPO | -55 to +125°C | 50 | 30 pF | ±1% | 0.60 ±0.03 | 0.30 ±0.03 | 0.30 ±0.03 | 0.10~0.20 | 0.2 |  |  |  | 0.10% | 10.0 GΩ | 200% | IEC-60384 | Reflow | No | 1 MHz, 1 Vrms | Paper/PE Tape Reel 7 inch | 15,000 | 0.00030 g | Ni-Sn | https://www.yageo.com/en/Chart/Download/pdf/CC0201FRNPO9BN300 | https://www.yageo.com/upload/media/product/productsearch/datasheet/mlcc/UPY-GP_NP0_16V-to-250V_19.pdf
CC0201FRNPO9BN330 | 0201_063_033_033_020_023.STEP |  | General Purpose | CC NPO | General purpose NPO | 0201 (0603) | NPO | -55 to +125°C | 50 | 33 pF | ±1% | 0.60 ±0.03 | 0.30 ±0.03 | 0.30 ±0.03 | 0.10~0.20 | 0.2 |  |  |  | 0.10% | 10.0 GΩ | 200% | IEC-60384 | Reflow | No | 1 MHz, 1 Vrms | Paper/PE Tape Reel 7 inch | 15,000 | 0.00030 g | Ni-Sn | https://www.yageo.com/en/Chart/Download/pdf/CC0201FRNPO9BN330 | https://www.yageo.com/upload/media/product/productsearch/datasheet/mlcc/UPY-GP_NP0_16V-to-250V_19.pdf
CC0201FRNPO9BN390 | 0201_063_033_033_020_023.STEP |  | General Purpose | CC NPO | General purpose NPO | 0201 (0603) | NPO | -55 to +125°C | 50 | 39 pF | ±1% | 0.60 ±0.03 | 0.30 ±0.03 | 0.30 ±0.03 | 0.10~0.20 | 0.2 |  |  |  | 0.10% | 10.0 GΩ | 200% | IEC-60384 | Reflow | No | 1 MHz, 1 Vrms | Paper/PE Tape Reel 7 inch | 15,000 | 0.00030 g | Ni-Sn | https://www.yageo.com/en/Chart/Download/pdf/CC0201FRNPO9BN390 | https://www.yageo.com/upload/media/product/productsearch/datasheet/mlcc/UPY-GP_NP0_16V-to-250V_19.pdf
CC0201FRNPO9BN470 | 0201_063_033_033_020_023.STEP |  | General Purpose | CC NPO | General purpose NPO | 0201 (0603) | NPO | -55 to +125°C | 50 | 47 pF | ±1% | 0.60 ±0.03 | 0.30 ±0.03 | 0.30 ±0.03 | 0.10~0.20 | 0.2 |  |  |  | 0.10% | 10.0 GΩ | 200% | IEC-60384 | Reflow | No | 1 MHz, 1 Vrms | Paper/PE Tape Reel 7 inch | 15,000 | 0.00030 g | Ni-Sn | https://www.yageo.com/en/Chart/Download/pdf/CC0201FRNPO9BN470 | https://www.yageo.com/upload/media/product/productsearch/datasheet/mlcc/UPY-GP_NP0_16V-to-250V_19.pdf
CC0201FRNPO9BN560 | 0201_063_033_033_020_023.STEP |  | General Purpose | CC NPO | General purpose NPO | 0201 (0603) | NPO | -55 to +125°C | 50 | 56 pF | ±1% | 0.60 ±0.03 | 0.30 ±0.03 | 0.30 ±0.03 | 0.10~0.20 | 0.2 |  |  |  | 0.10% | 10.0 GΩ | 200% | IEC-60384 | Reflow | No | 1 MHz, 1 Vrms | Paper/PE Tape Reel 7 inch | 15,000 | 0.00030 g | Ni-Sn | https://www.yageo.com/en/Chart/Download/pdf/CC0201FRNPO9BN560 | https://www.yageo.com/upload/media/product/productsearch/datasheet/mlcc/UPY-GP_NP0_16V-to-250V_19.pdf
CC0201FRNPO9BN680 | 0201_063_033_033_020_023.STEP |  | General Purpose | CC NPO | General purpose NPO | 0201 (0603) | NPO | -55 to +125°C | 50 | 68 pF | ±1% | 0.60 ±0.03 | 0.30 ±0.03 | 0.30 ±0.03 | 0.10~0.20 | 0.2 |  |  |  | 0.10% | 10.0 GΩ | 200% | IEC-60384 | Reflow | No | 1 MHz, 1 Vrms | Paper/PE Tape Reel 7 inch | 15,000 | 0.00030 g | Ni-Sn | https://www.yageo.com/en/Chart/Download/pdf/CC0201FRNPO9BN680 | https://www.yageo.com/upload/media/product/productsearch/datasheet/mlcc/UPY-GP_NP0_16V-to-250V_19.pdf
CC0201FRNPO9BN820 | 0201_063_033_033_020_023.STEP |  | General Purpose | CC NPO | General purpose NPO | 0201 (0603) | NPO | -55 to +125°C | 50 | 82 pF | ±1% | 0.60 ±0.03 | 0.30 ±0.03 | 0.30 ±0.03 | 0.10~0.20 | 0.2 |  |  |  | 0.10% | 10.0 GΩ | 200% | IEC-60384 | Reflow | No | 1 MHz, 1 Vrms | Paper/PE Tape Reel 7 inch | 15,000 | 0.00030 g | Ni-Sn | https://www.yageo.com/en/Chart/Download/pdf/CC0201FRNPO9BN820 | https://www.yageo.com/upload/media/product/productsearch/datasheet/mlcc/UPY-GP_NP0_16V-to-250V_19.pdf
CC0201GRNPO0BN120 | 0201_063_033_033_020_023.STEP |  | General Purpose | CC MV | General purpose midle voltage | 0201 (0603) | NPO | -55 to +125°C | 100 | 12 pF | ±2% | 0.60 ±0.03 | 0.30 ±0.03 | 0.30 ±0.03 | 0.10~0.20 | 0.2 |  |  |  | 0.16% | 10.0 GΩ | 200% | IEC-60384 | Reflow | No | 1 MHz, 1 Vrms | Paper/PE Tape Reel 7 inch | 15,000 | 0.00030 g | Ni-Sn | https://www.yageo.com/en/Chart/Download/pdf/CC0201GRNPO0BN120
CC0201GRNPO0BN180 | 0201_063_033_033_020_023.STEP |  | General Purpose | CC MV | General purpose midle voltage | 0201 (0603) | NPO | -55 to +125°C | 100 | 18 pF | ±2% | 0.60 ±0.03 | 0.30 ±0.03 | 0.30 ±0.03 | 0.10~0.20 | 0.2 |  |  |  | 0.13% | 10.0 GΩ | 200% | IEC-60384 | Reflow | No | 1 MHz, 1 Vrms | Paper/PE Tape Reel 7 inch | 15,000 | 0.00030 g | Ni-Sn | https://www.yageo.com/en/Chart/Download/pdf/CC0201GRNPO0BN180
CC0201GRNPO0BN470 | 0201_063_033_033_020_023.STEP |  | General Purpose | CC MV | General purpose midle voltage | 0201 (0603) | NPO | -55 to +125°C | 100 | 47 pF | ±2% | 0.60 ±0.03 | 0.30 ±0.03 | 0.30 ±0.03 | 0.10~0.20 | 0.2 |  |  |  | 0.10% | 10.0 GΩ | 200% | IEC-60384 | Reflow | No | 1 MHz, 1 Vrms | Paper/PE Tape Reel 7 inch | 15,000 | 0.00030 g | Ni-Sn | https://www.yageo.com/en/Chart/Download/pdf/CC0201GRNPO0BN470
CC0201GRNPO8BN100 | 0201_063_033_033_020_023.STEP |  | General Purpose | CC NPO | General purpose NPO | 0201 (0603) | NPO | -55 to +125°C | 25 | 10 pF | ±2% | 0.60 ±0.03 | 0.30 ±0.03 | 0.30 ±0.03 | 0.10~0.20 | 0.2 |  |  |  | 0.17% | 10.0 GΩ | 200% | IEC-60384 | Reflow | No | 1 MHz, 1 Vrms | Paper/PE Tape Reel 7 inch | 15,000 | 0.00030 g | Ni-Sn | https://www.yageo.com/en/Chart/Download/pdf/CC0201GRNPO8BN100 | https://www.yageo.com/upload/media/product/productsearch/datasheet/mlcc/UPY-GP_NP0_16V-to-250V_19.pdf
CC0201GRNPO8BN101 | 0201_063_033_033_020_023.STEP |  | General Purpose | CC NPO | General purpose NPO | 0201 (0603) | NPO | -55 to +125°C | 25 | 100 pF | ±2% | 0.60 ±0.03 | 0.30 ±0.03 | 0.30 ±0.03 | 0.10~0.20 | 0.2 |  |  |  | 0.10% | 10.0 GΩ | 200% | IEC-60384 | Reflow | No | 1 MHz, 1 Vrms | Paper/PE Tape Reel 7 inch | 15,000 | 0.00030 g | Ni-Sn | https://www.yageo.com/en/Chart/Download/pdf/CC0201GRNPO8BN101 | https://www.yageo.com/upload/media/product/productsearch/datasheet/mlcc/UPY-GP_NP0_16V-to-250V_19.pdf | 3 | 4000 V (DC) to < 6000 V (DC)
CC0201GRNPO8BN120 | 0201_063_033_033_020_023.STEP |  | General Purpose | CC NPO | General purpose NPO | 0201 (0603) | NPO | -55 to +125°C | 25 | 12 pF | ±2% | 0.60 ±0.03 | 0.30 ±0.03 | 0.30 ±0.03 | 0.10~0.20 | 0.2 |  |  |  | 0.16% | 10.0 GΩ | 200% | IEC-60384 | Reflow | No | 1 MHz, 1 Vrms | Paper/PE Tape Reel 7 inch | 15,000 | 0.00030 g | Ni-Sn | https://www.yageo.com/en/Chart/Download/pdf/CC0201GRNPO8BN120 | https://www.yageo.com/upload/media/product/productsearch/datasheet/mlcc/UPY-GP_NP0_16V-to-250V_19.pdf
CC0201GRNPO8BN130 | 0201_063_033_033_020_023.STEP |  | General Purpose | CC NPO | General purpose NPO | 0201 (0603) | NPO | -55 to +125°C | 25 | 13 pF | ±2% | 0.60 ±0.03 | 0.30 ±0.03 | 0.30 ±0.03 | 0.10~0.20 | 0.2 |  |  |  | 0.15% | 10.0 GΩ | 200% | IEC-60384 | Reflow | No | 1 MHz, 1 Vrms | Paper/PE Tape Reel 7 inch | 15,000 | 0.00030 g | Ni-Sn | https://www.yageo.com/en/Chart/Download/pdf/CC0201GRNPO8BN130 | https://www.yageo.com/upload/media/product/productsearch/datasheet/mlcc/UPY-GP_NP0_16V-to-250V_19.pdf
CC0201GRNPO8BN150 | 0201_063_033_033_020_023.STEP |  | General Purpose | CC NPO | General purpose NPO | 0201 (0603) | NPO | -55 to +125°C | 25 | 15 pF | ±2% | 0.60 ±0.03 | 0.30 ±0.03 | 0.30 ±0.03 | 0.10~0.20 | 0.2 |  |  |  | 0.14% | 10.0 GΩ | 200% | IEC-60384 | Reflow | No | 1 MHz, 1 Vrms | Paper/PE Tape Reel 7 inch | 15,000 | 0.00030 g | Ni-Sn | https://www.yageo.com/en/Chart/Download/pdf/CC0201GRNPO8BN150 | https://www.yageo.com/upload/media/product/productsearch/datasheet/mlcc/UPY-GP_NP0_16V-to-250V_19.pdf
CC0201GRNPO8BN160 | 0201_063_033_033_020_023.STEP |  | General Purpose | CC NPO | General purpose NPO | 0201 (0603) | NPO | -55 to +125°C | 25 | 16 pF | ±2% | 0.60 ±0.03 | 0.30 ±0.03 | 0.30 ±0.03 | 0.10~0.20 | 0.2 |  |  |  | 0.14% | 10.0 GΩ | 200% | IEC-60384 | Reflow | No | 1 MHz, 1 Vrms | Paper/PE Tape Reel 7 inch | 15,000 | 0.00030 g | Ni-Sn | https://www.yageo.com/en/Chart/Download/pdf/CC0201GRNPO8BN160 | https://www.yageo.com/upload/media/product/productsearch/datasheet/mlcc/UPY-GP_NP0_16V-to-250V_19.pdf
CC0201GRNPO8BN180 | 0201_063_033_033_020_023.STEP |  | General Purpose | CC NPO | General purpose NPO | 0201 (0603) | NPO | -55 to +125°C | 25 | 18 pF | ±2% | 0.60 ±0.03 | 0.30 ±0.03 | 0.30 ±0.03 | 0.10~0.20 | 0.2 |  |  |  | 0.13% | 10.0 GΩ | 200% | IEC-60384 | Reflow | No | 1 MHz, 1 Vrms | Paper/PE Tape Reel 7 inch | 15,000 | 0.00030 g | Ni-Sn | https://www.yageo.com/en/Chart/Download/pdf/CC0201GRNPO8BN180 | https://www.yageo.com/upload/media/product/productsearch/datasheet/mlcc/UPY-GP_NP0_16V-to-250V_19.pdf
CC0201GRNPO8BN190 | 0201_063_033_033_020_023.STEP |  | General Purpose | CC NPO | General purpose NPO | 0201 (0603) | NPO | -55 to +125°C | 25 | 19 pF | ±2% | 0.60 ±0.03 | 0.30 ±0.03 | 0.30 ±0.03 | 0.10~0.20 | 0.2 |  |  |  | 0.13% | 10.0 GΩ | 200% | IEC-60384 | Reflow | No | 1 MHz, 1 Vrms | Paper/PE Tape Reel 7 inch | 15,000 | 0.00030 g | Ni-Sn | https://www.yageo.com/en/Chart/Download/pdf/CC0201GRNPO8BN190 | https://www.yageo.com/upload/media/product/productsearch/datasheet/mlcc/UPY-GP_NP0_16V-to-250V_19.pdf
CC0201GRNPO8BN200 | 0201_063_033_033_020_023.STEP |  | General Purpose | CC NPO | General purpose NPO | 0201 (0603) | NPO | -55 to +125°C | 25 | 20 pF | ±2% | 0.60 ±0.03 | 0.30 ±0.03 | 0.30 ±0.03 | 0.10~0.20 | 0.2 |  |  |  | 0.13% | 10.0 GΩ | 200% | IEC-60384 | Reflow | No | 1 MHz, 1 Vrms | Paper/PE Tape Reel 7 inch | 15,000 | 0.00030 g | Ni-Sn | https://www.yageo.com/en/Chart/Download/pdf/CC0201GRNPO8BN200 | https://www.yageo.com/upload/media/product/productsearch/datasheet/mlcc/UPY-GP_NP0_16V-to-250V_19.pdf
CC0201GRNPO8BN220 | 0201_063_033_033_020_023.STEP |  | General Purpose | CC NPO | General purpose NPO | 0201 (0603) | NPO | -55 to +125°C | 25 | 22 pF | ±2% | 0.60 ±0.03 | 0.30 ±0.03 | 0.30 ±0.03 | 0.10~0.20 | 0.2 |  |  |  | 0.12% | 10.0 GΩ | 200% | IEC-60384 | Reflow | No | 1 MHz, 1 Vrms | Paper/PE Tape Reel 7 inch | 15,000 | 0.00030 g | Ni-Sn | https://www.yageo.com/en/Chart/Download/pdf/CC0201GRNPO8BN220 | https://www.yageo.com/upload/media/product/productsearch/datasheet/mlcc/UPY-GP_NP0_16V-to-250V_19.pdf
CC0201GRNPO8BN240 | 0201_063_033_033_020_023.STEP |  | General Purpose | CC NPO | General purpose NPO | 0201 (0603) | NPO | -55 to +125°C | 25 | 24 pF | ±2% | 0.60 ±0.03 | 0.30 ±0.03 | 0.30 ±0.03 | 0.10~0.20 | 0.2 |  |  |  | 0.11% | 10.0 GΩ | 200% | IEC-60384 | Reflow | No | 1 MHz, 1 Vrms | Paper/PE Tape Reel 7 inch | 15,000 | 0.00030 g | Ni-Sn | https://www.yageo.com/en/Chart/Download/pdf/CC0201GRNPO8BN240 | https://www.yageo.com/upload/media/product/productsearch/datasheet/mlcc/UPY-GP_NP0_16V-to-250V_19.pdf
CC0201GRNPO8BN270 | 0201_063_033_033_020_023.STEP |  | General Purpose | CC NPO | General purpose NPO | 0201 (0603) | NPO | -55 to +125°C | 25 | 27 pF | ±2% | 0.60 ±0.03 | 0.30 ±0.03 | 0.30 ±0.03 | 0.10~0.20 | 0.2 |  |  |  | 0.11% | 10.0 GΩ | 200% | IEC-60384 | Reflow | No | 1 MHz, 1 Vrms | Paper/PE Tape Reel 7 inch | 15,000 | 0.00030 g | Ni-Sn | https://www.yageo.com/en/Chart/Download/pdf/CC0201GRNPO8BN270 | https://www.yageo.com/upload/media/product/productsearch/datasheet/mlcc/UPY-GP_NP0_16V-to-250V_19.pdf
CC0201GRNPO8BN330 | 0201_063_033_033_020_023.STEP |  | General Purpose | CC NPO | General purpose NPO | 0201 (0603) | NPO | -55 to +125°C | 25 | 33 pF | ±2% | 0.60 ±0.03 | 0.30 ±0.03 | 0.30 ±0.03 | 0.10~0.20 | 0.2 |  |  |  | 0.10% | 10.0 GΩ | 200% | IEC-60384 | Reflow | No | 1 MHz, 1 Vrms | Paper/PE Tape Reel 7 inch | 15,000 | 0.00030 g | Ni-Sn | https://www.yageo.com/en/Chart/Download/pdf/CC0201GRNPO8BN330 | https://www.yageo.com/upload/media/product/productsearch/datasheet/mlcc/UPY-GP_NP0_16V-to-250V_19.pdf
CC0201GRNPO8BN470 | 0201_063_033_033_020_023.STEP |  | General Purpose | CC NPO | General purpose NPO | 0201 (0603) | NPO | -55 to +125°C | 25 | 47 pF | ±2% | 0.60 ±0.03 | 0.30 ±0.03 | 0.30 ±0.03 | 0.10~0.20 | 0.2 |  |  |  | 0.10% | 10.0 GΩ | 200% | IEC-60384 | Reflow | No | 1 MHz, 1 Vrms | Paper/PE Tape Reel 7 inch | 15,000 | 0.00030 g | Ni-Sn | https://www.yageo.com/en/Chart/Download/pdf/CC0201GRNPO8BN470 | https://www.yageo.com/upload/media/product/productsearch/datasheet/mlcc/UPY-GP_NP0_16V-to-250V_19.pdf
CC0201GRNPO8BN560 | 0201_063_033_033_020_023.STEP |  | General Purpose | CC NPO | General purpose NPO | 0201 (0603) | NPO | -55 to +125°C | 25 | 56 pF | ±2% | 0.60 ±0.03 | 0.30 ±0.03 | 0.30 ±0.03 | 0.10~0.20 | 0.2 |  |  |  | 0.10% | 10.0 GΩ | 200% | IEC-60384 | Reflow | No | 1 MHz, 1 Vrms | Paper/PE Tape Reel 7 inch | 15,000 | 0.00030 g | Ni-Sn | https://www.yageo.com/en/Chart/Download/pdf/CC0201GRNPO8BN560 | https://www.yageo.com/upload/media/product/productsearch/datasheet/mlcc/UPY-GP_NP0_16V-to-250V_19.pdf
CC0201GRNPO9BN100 | 0201_063_033_033_020_023.STEP |  | General Purpose | CC NPO | General purpose NPO | 0201 (0603) | NPO | -55 to +125°C | 50 | 10 pF | ±2% | 0.60 ±0.03 | 0.30 ±0.03 | 0.30 ±0.03 | 0.10~0.20 | 0.2 |  |  |  | 0.17% | 10.0 GΩ | 200% | IEC-60384 | Reflow | No | 1 MHz, 1 Vrms | Paper/PE Tape Reel 7 inch | 15,000 | 0.00030 g | Ni-Sn | https://www.yageo.com/en/Chart/Download/pdf/CC0201GRNPO9BN100 | https://www.yageo.com/upload/media/product/productsearch/datasheet/mlcc/UPY-GP_NP0_16V-to-250V_19.pdf
CC0201GRNPO9BN101 | 0201_063_033_033_020_023.STEP |  | General Purpose | CC NPO | General purpose NPO | 0201 (0603) | NPO | -55 to +125°C | 50 | 100 pF | ±2% | 0.60 ±0.03 | 0.30 ±0.03 | 0.30 ±0.03 | 0.10~0.20 | 0.2 |  |  |  | 0.10% | 10.0 GΩ | 200% | IEC-60384 | Reflow | No | 1 MHz, 1 Vrms | Paper/PE Tape Reel 7 inch | 15,000 | 0.00030 g | Ni-Sn | https://www.yageo.com/en/Chart/Download/pdf/CC0201GRNPO9BN101 | https://www.yageo.com/upload/media/product/productsearch/datasheet/mlcc/UPY-GP_NP0_16V-to-250V_19.pdf | 3 | 4000 V (DC) to < 6000 V (DC)
CC0201GRNPO9BN120 | 0201_063_033_033_020_023.STEP |  | General Purpose | CC NPO | General purpose NPO | 0201 (0603) | NPO | -55 to +125°C | 50 | 12 pF | ±2% | 0.60 ±0.03 | 0.30 ±0.03 | 0.30 ±0.03 | 0.10~0.20 | 0.2 |  |  |  | 0.16% | 10.0 GΩ | 200% | IEC-60384 | Reflow | No | 1 MHz, 1 Vrms | Paper/PE Tape Reel 7 inch | 15,000 | 0.00030 g | Ni-Sn | https://www.yageo.com/en/Chart/Download/pdf/CC0201GRNPO9BN120 | https://www.yageo.com/upload/media/product/productsearch/datasheet/mlcc/UPY-GP_NP0_16V-to-250V_19.pdf
CC0201GRNPO9BN121 | 0201_063_033_033_020_023.STEP |  | General Purpose | CC NPO | General purpose NPO | 0201 (0603) | NPO | -55 to +125°C | 50 | 120 pF | ±2% | 0.60 ±0.03 | 0.30 ±0.03 | 0.30 ±0.03 | 0.10~0.20 | 0.2 |  |  |  | 0.10% | 10.0 GΩ | 200% | IEC-60384 | Reflow | No | 1 MHz, 1 Vrms | Paper/PE Tape Reel 7 inch | 15,000 | 0.00030 g | Ni-Sn | https://www.yageo.com/en/Chart/Download/pdf/CC0201GRNPO9BN121 | https://www.yageo.com/upload/media/product/productsearch/datasheet/mlcc/UPY-GP_NP0_16V-to-250V_19.pdf
CC0201GRNPO9BN130 | 0201_063_033_033_020_023.STEP |  | General Purpose | CC NPO | General purpose NPO | 0201 (0603) | NPO | -55 to +125°C | 50 | 13 pF | ±2% | 0.60 ±0.03 | 0.30 ±0.03 | 0.30 ±0.03 | 0.10~0.20 | 0.2 |  |  |  | 0.15% | 10.0 GΩ | 200% | IEC-60384 | Reflow | No | 1 MHz, 1 Vrms | Paper/PE Tape Reel 7 inch | 15,000 | 0.00030 g | Ni-Sn | https://www.yageo.com/en/Chart/Download/pdf/CC0201GRNPO9BN130 | https://www.yageo.com/upload/media/product/productsearch/datasheet/mlcc/UPY-GP_NP0_16V-to-250V_19.pdf
CC0201GRNPO9BN150 | 0201_063_033_033_020_023.STEP |  | General Purpose | CC NPO | General purpose NPO | 0201 (0603) | NPO | -55 to +125°C | 50 | 15 pF | ±2% | 0.60 ±0.03 | 0.30 ±0.03 | 0.30 ±0.03 | 0.10~0.20 | 0.2 |  |  |  | 0.14% | 10.0 GΩ | 200% | IEC-60384 | Reflow | No | 1 MHz, 1 Vrms | Paper/PE Tape Reel 7 inch | 15,000 | 0.00030 g | Ni-Sn | https://www.yageo.com/en/Chart/Download/pdf/CC0201GRNPO9BN150 | https://www.yageo.com/upload/media/product/productsearch/datasheet/mlcc/UPY-GP_NP0_16V-to-250V_19.pdf
CC0201GRNPO9BN151 | 0201_063_033_033_020_023.STEP |  | General Purpose | CC NPO | General purpose NPO | 0201 (0603) | NPO | -55 to +125°C | 50 | 150 pF | ±2% | 0.60 ±0.03 | 0.30 ±0.03 | 0.30 ±0.03 | 0.10~0.20 | 0.2 |  |  |  | 0.10% | 10.0 GΩ | 200% | IEC-60384 | Reflow | No | 1 MHz, 1 Vrms | Paper/PE Tape Reel 7 inch | 15,000 | 0.00030 g | Ni-Sn | https://www.yageo.com/en/Chart/Download/pdf/CC0201GRNPO9BN151 | https://www.yageo.com/upload/media/product/productsearch/datasheet/mlcc/UPY-GP_NP0_16V-to-250V_19.pdf
CC0201GRNPO9BN160 | 0201_063_033_033_020_023.STEP |  | General Purpose | CC NPO | General purpose NPO | 0201 (0603) | NPO | -55 to +125°C | 50 | 16 pF | ±2% | 0.60 ±0.03 | 0.30 ±0.03 | 0.30 ±0.03 | 0.10~0.20 | 0.2 |  |  |  | 0.14% | 10.0 GΩ | 200% | IEC-60384 | Reflow | No | 1 MHz, 1 Vrms | Paper/PE Tape Reel 7 inch | 15,000 | 0.00030 g | Ni-Sn | https://www.yageo.com/en/Chart/Download/pdf/CC0201GRNPO9BN160 | https://www.yageo.com/upload/media/product/productsearch/datasheet/mlcc/UPY-GP_NP0_16V-to-250V_19.pdf
CC0201GRNPO9BN180 | 0201_063_033_033_020_023.STEP |  | General Purpose | CC NPO | General purpose NPO | 0201 (0603) | NPO | -55 to +125°C | 50 | 18 pF | ±2% | 0.60 ±0.03 | 0.30 ±0.03 | 0.30 ±0.03 | 0.10~0.20 | 0.2 |  |  |  | 0.13% | 10.0 GΩ | 200% | IEC-60384 | Reflow | No | 1 MHz, 1 Vrms | Paper/PE Tape Reel 7 inch | 15,000 | 0.00030 g | Ni-Sn | https://www.yageo.com/en/Chart/Download/pdf/CC0201GRNPO9BN180 | https://www.yageo.com/upload/media/product/productsearch/datasheet/mlcc/UPY-GP_NP0_16V-to-250V_19.pdf
CC0201GRNPO9BN181 | 0201_063_033_033_020_023.STEP |  | General Purpose | CC NPO | General purpose NPO | 0201 (0603) | NPO | -55 to +125°C | 50 | 180 pF | ±2% | 0.60 ±0.03 | 0.30 ±0.03 | 0.30 ±0.03 | 0.10~0.20 | 0.2 |  |  |  | 0.10% | 10.0 GΩ | 200% | IEC-60384 | Reflow | No | 1 MHz, 1 Vrms | Paper/PE Tape Reel 7 inch | 15,000 | 0.00030 g | Ni-Sn | https://www.yageo.com/en/Chart/Download/pdf/CC0201GRNPO9BN181 | https://www.yageo.com/upload/media/product/productsearch/datasheet/mlcc/UPY-GP_NP0_16V-to-250V_19.pdf
CC0201GRNPO9BN200 | 0201_063_033_033_020_023.STEP |  | General Purpose | CC NPO | General purpose NPO | 0201 (0603) | NPO | -55 to +125°C | 50 | 20 pF | ±2% | 0.60 ±0.03 | 0.30 ±0.03 | 0.30 ±0.03 | 0.10~0.20 | 0.2 |  |  |  | 0.13% | 10.0 GΩ | 200% | IEC-60384 | Reflow | No | 1 MHz, 1 Vrms | Paper/PE Tape Reel 7 inch | 15,000 | 0.00030 g | Ni-Sn | https://www.yageo.com/en/Chart/Download/pdf/CC0201GRNPO9BN200 | https://www.yageo.com/upload/media/product/productsearch/datasheet/mlcc/UPY-GP_NP0_16V-to-250V_19.pdf
CC0201GRNPO9BN220 | 0201_063_033_033_020_023.STEP |  | General Purpose | CC NPO | General purpose NPO | 0201 (0603) | NPO | -55 to +125°C | 50 | 22 pF | ±2% | 0.60 ±0.03 | 0.30 ±0.03 | 0.30 ±0.03 | 0.10~0.20 | 0.2 |  |  |  | 0.12% | 10.0 GΩ | 200% | IEC-60384 | Reflow | No | 1 MHz, 1 Vrms | Paper/PE Tape Reel 7 inch | 15,000 | 0.00030 g | Ni-Sn | https://www.yageo.com/en/Chart/Download/pdf/CC0201GRNPO9BN220 | https://www.yageo.com/upload/media/product/productsearch/datasheet/mlcc/UPY-GP_NP0_16V-to-250V_19.pdf
CC0201GRNPO9BN221 | 0201_063_033_033_020_023.STEP |  | General Purpose | CC NPO | General purpose NPO | 0201 (0603) | NPO | -55 to +125°C | 50 | 220 pF | ±2% | 0.60 ±0.03 | 0.30 ±0.03 | 0.30 ±0.03 | 0.10~0.20 | 0.2 |  |  |  | 0.10% | 10.0 GΩ | 200% | IEC-60384 | Reflow | No | 1 MHz, 1 Vrms | Paper/PE Tape Reel 7 inch | 15,000 | 0.00030 g | Ni-Sn | https://www.yageo.com/en/Chart/Download/pdf/CC0201GRNPO9BN221 | https://www.yageo.com/upload/media/product/productsearch/datasheet/mlcc/UPY-GP_NP0_16V-to-250V_19.pdf
CC0201GRNPO9BN270 | 0201_063_033_033_020_023.STEP |  | General Purpose | CC NPO | General purpose NPO | 0201 (0603) | NPO | -55 to +125°C | 50 | 27 pF | ±2% | 0.60 ±0.03 | 0.30 ±0.03 | 0.30 ±0.03 | 0.10~0.20 | 0.2 |  |  |  | 0.11% | 10.0 GΩ | 200% | IEC-60384 | Reflow | No | 1 MHz, 1 Vrms | Paper/PE Tape Reel 7 inch | 15,000 | 0.00030 g | Ni-Sn | https://www.yageo.com/en/Chart/Download/pdf/CC0201GRNPO9BN270 | https://www.yageo.com/upload/media/product/productsearch/datasheet/mlcc/UPY-GP_NP0_16V-to-250V_19.pdf
CC0201GRNPO9BN300 | 0201_063_033_033_020_023.STEP |  | General Purpose | CC NPO | General purpose NPO | 0201 (0603) | NPO | -55 to +125°C | 50 | 30 pF | ±2% | 0.60 ±0.03 | 0.30 ±0.03 | 0.30 ±0.03 | 0.10~0.20 | 0.2 |  |  |  | 0.10% | 10.0 GΩ | 200% | IEC-60384 | Reflow | No | 1 MHz, 1 Vrms | Paper/PE Tape Reel 7 inch | 15,000 | 0.00030 g | Ni-Sn | https://www.yageo.com/en/Chart/Download/pdf/CC0201GRNPO9BN300 | https://www.yageo.com/upload/media/product/productsearch/datasheet/mlcc/UPY-GP_NP0_16V-to-250V_19.pdf
CC0201GRNPO9BN330 | 0201_063_033_033_020_023.STEP |  | General Purpose | CC NPO | General purpose NPO | 0201 (0603) | NPO | -55 to +125°C | 50 | 33 pF | ±2% | 0.60 ±0.03 | 0.30 ±0.03 | 0.30 ±0.03 | 0.10~0.20 | 0.2 |  |  |  | 0.10% | 10.0 GΩ | 200% | IEC-60384 | Reflow | No | 1 MHz, 1 Vrms | Paper/PE Tape Reel 7 inch | 15,000 | 0.00030 g | Ni-Sn | https://www.yageo.com/en/Chart/Download/pdf/CC0201GRNPO9BN330 | https://www.yageo.com/upload/media/product/productsearch/datasheet/mlcc/UPY-GP_NP0_16V-to-250V_19.pdf
CC0201GRNPO9BN390 | 0201_063_033_033_020_023.STEP |  | General Purpose | CC NPO | General purpose NPO | 0201 (0603) | NPO | -55 to +125°C | 50 | 39 pF | ±2% | 0.60 ±0.03 | 0.30 ±0.03 | 0.30 ±0.03 | 0.10~0.20 | 0.2 |  |  |  | 0.10% | 10.0 GΩ | 200% | IEC-60384 | Reflow | No | 1 MHz, 1 Vrms | Paper/PE Tape Reel 7 inch | 15,000 | 0.00030 g | Ni-Sn | https://www.yageo.com/en/Chart/Download/pdf/CC0201GRNPO9BN390 | https://www.yageo.com/upload/media/product/productsearch/datasheet/mlcc/UPY-GP_NP0_16V-to-250V_19.pdf
CC0201GRNPO9BN430 | 0201_063_033_033_020_023.STEP |  | General Purpose | CC NPO | General purpose NPO | 0201 (0603) | NPO | -55 to +125°C | 50 | 43 pF | ±2% | 0.60 ±0.03 | 0.30 ±0.03 | 0.30 ±0.03 | 0.10~0.20 | 0.2 |  |  |  | 0.10% | 10.0 GΩ | 200% | IEC-60384 | Reflow | No | 1 MHz, 1 Vrms | Paper/PE Tape Reel 7 inch | 15,000 | 0.00030 g | Ni-Sn | https://www.yageo.com/en/Chart/Download/pdf/CC0201GRNPO9BN430 | https://www.yageo.com/upload/media/product/productsearch/datasheet/mlcc/UPY-GP_NP0_16V-to-250V_19.pdf
CC0201GRNPO9BN470 | 0201_063_033_033_020_023.STEP |  | General Purpose | CC NPO | General purpose NPO | 0201 (0603) | NPO | -55 to +125°C | 50 | 47 pF | ±2% | 0.60 ±0.03 | 0.30 ±0.03 | 0.30 ±0.03 | 0.10~0.20 | 0.2 |  |  |  | 0.10% | 10.0 GΩ | 200% | IEC-60384 | Reflow | No | 1 MHz, 1 Vrms | Paper/PE Tape Reel 7 inch | 15,000 | 0.00030 g | Ni-Sn | https://www.yageo.com/en/Chart/Download/pdf/CC0201GRNPO9BN470 | https://www.yageo.com/upload/media/product/productsearch/datasheet/mlcc/UPY-GP_NP0_16V-to-250V_19.pdf
CC0201GRNPO9BN560 | 0201_063_033_033_020_023.STEP |  | General Purpose | CC NPO | General purpose NPO | 0201 (0603) | NPO | -55 to +125°C | 50 | 56 pF | ±2% | 0.60 ±0.03 | 0.30 ±0.03 | 0.30 ±0.03 | 0.10~0.20 | 0.2 |  |  |  | 0.10% | 10.0 GΩ | 200% | IEC-60384 | Reflow | No | 1 MHz, 1 Vrms | Paper/PE Tape Reel 7 inch | 15,000 | 0.00030 g | Ni-Sn | https://www.yageo.com/en/Chart/Download/pdf/CC0201GRNPO9BN560 | https://www.yageo.com/upload/media/product/productsearch/datasheet/mlcc/UPY-GP_NP0_16V-to-250V_19.pdf
CC0201GRNPO9BN620 | 0201_063_033_033_020_023.STEP |  | General Purpose | CC NPO | General purpose NPO | 0201 (0603) | NPO | -55 to +125°C | 50 | 62 pF | ±2% | 0.60 ±0.03 | 0.30 ±0.03 | 0.30 ±0.03 | 0.10~0.20 | 0.2 |  |  |  | 0.10% | 10.0 GΩ | 200% | IEC-60384 | Reflow | No | 1 MHz, 1 Vrms | Paper/PE Tape Reel 7 inch | 15,000 | 0.00030 g | Ni-Sn | https://www.yageo.com/en/Chart/Download/pdf/CC0201GRNPO9BN620 | https://www.yageo.com/upload/media/product/productsearch/datasheet/mlcc/UPY-GP_NP0_16V-to-250V_19.pdf
CC0201GRNPO9BN680 | 0201_063_033_033_020_023.STEP |  | General Purpose | CC NPO | General purpose NPO | 0201 (0603) | NPO | -55 to +125°C | 50 | 68 pF | ±2% | 0.60 ±0.03 | 0.30 ±0.03 | 0.30 ±0.03 | 0.10~0.20 | 0.2 |  |  |  | 0.10% | 10.0 GΩ | 200% | IEC-60384 | Reflow | No | 1 MHz, 1 Vrms | Paper/PE Tape Reel 7 inch | 15,000 | 0.00030 g | Ni-Sn | https://www.yageo.com/en/Chart/Download/pdf/CC0201GRNPO9BN680 | https://www.yageo.com/upload/media/product/productsearch/datasheet/mlcc/UPY-GP_NP0_16V-to-250V_19.pdf
CC0201GRNPO9BN820 | 0201_063_033_033_020_023.STEP |  | General Purpose | CC NPO | General purpose NPO | 0201 (0603) | NPO | -55 to +125°C | 50 | 82 pF | ±2% | 0.60 ±0.03 | 0.30 ±0.03 | 0.30 ±0.03 | 0.10~0.20 | 0.2 |  |  |  | 0.10% | 10.0 GΩ | 200% | IEC-60384 | Reflow | No | 1 MHz, 1 Vrms | Paper/PE Tape Reel 7 inch | 15,000 | 0.00030 g | Ni-Sn | https://www.yageo.com/en/Chart/Download/pdf/CC0201GRNPO9BN820 | https://www.yageo.com/upload/media/product/productsearch/datasheet/mlcc/UPY-GP_NP0_16V-to-250V_19.pdf
CC0201GRNPO9BN910 | 0201_063_033_033_020_023.STEP |  | General Purpose | CC NPO | General purpose NPO | 0201 (0603) | NPO | -55 to +125°C | 50 | 91 pF | ±2% | 0.60 ±0.03 | 0.30 ±0.03 | 0.30 ±0.03 | 0.10~0.20 | 0.2 |  |  |  | 0.10% | 10.0 GΩ | 200% | IEC-60384 | Reflow | No | 1 MHz, 1 Vrms | Paper/PE Tape Reel 7 inch | 15,000 | 0.00030 g | Ni-Sn | https://www.yageo.com/en/Chart/Download/pdf/CC0201GRNPO9BN910 | https://www.yageo.com/upload/media/product/productsearch/datasheet/mlcc/UPY-GP_NP0_16V-to-250V_19.pdf
CC0201JPNPO7BN101 | 0201_063_033_033_020_023.STEP |  | General Purpose | CC NPO | General purpose NPO | 0201 (0603) | NPO | -55 to +125°C | 16 | 100 pF | ±5% | 0.60 ±0.03 | 0.30 ±0.03 | 0.30 ±0.03 | 0.10~0.20 | 0.2 |  |  |  | 0.10% | 10.0 GΩ | 200% | IEC-60384 | Reflow | No | 1 MHz, 1 Vrms | Paper/PE Tape Reel 13 inch | 50,000 | 0.00030 g | Ni-Sn | https://www.yageo.com/en/Chart/Download/pdf/CC0201JPNPO7BN101 | https://www.yageo.com/upload/media/product/productsearch/datasheet/mlcc/UPY-GP_NP0_16V-to-250V_19.pdf | 3 | 4000 V (DC) to < 6000 V (DC)
CC0201JPNPO7BN330 | 0201_063_033_033_020_023.STEP |  | General Purpose | CC NPO | General purpose NPO | 0201 (0603) | NPO | -55 to +125°C | 16 | 33 pF | ±5% | 0.60 ±0.03 | 0.30 ±0.03 | 0.30 ±0.03 | 0.10~0.20 | 0.2 |  |  |  | 0.10% | 10.0 GΩ | 200% | IEC-60384 | Reflow | No | 1 MHz, 1 Vrms | Paper/PE Tape Reel 13 inch | 50,000 | 0.00030 g | Ni-Sn | https://www.yageo.com/en/Chart/Download/pdf/CC0201JPNPO7BN330 | https://www.yageo.com/upload/media/product/productsearch/datasheet/mlcc/UPY-GP_NP0_16V-to-250V_19.pdf
CC0201JPNPO7BN390 | 0201_063_033_033_020_023.STEP |  | General Purpose | CC NPO | General purpose NPO | 0201 (0603) | NPO | -55 to +125°C | 16 | 39 pF | ±5% | 0.60 ±0.03 | 0.30 ±0.03 | 0.30 ±0.03 | 0.10~0.20 | 0.2 |  |  |  | 0.10% | 10.0 GΩ | 200% | IEC-60384 | Reflow | No | 1 MHz, 1 Vrms | Paper/PE Tape Reel 13 inch | 50,000 | 0.00030 g | Ni-Sn | https://www.yageo.com/en/Chart/Download/pdf/CC0201JPNPO7BN390 | https://www.yageo.com/upload/media/product/productsearch/datasheet/mlcc/UPY-GP_NP0_16V-to-250V_19.pdf
CC0201JPNPO7BN470 | 0201_063_033_033_020_023.STEP |  | General Purpose | CC NPO | General purpose NPO | 0201 (0603) | NPO | -55 to +125°C | 16 | 47 pF | ±5% | 0.60 ±0.03 | 0.30 ±0.03 | 0.30 ±0.03 | 0.10~0.20 | 0.2 |  |  |  | 0.10% | 10.0 GΩ | 200% | IEC-60384 | Reflow | No | 1 MHz, 1 Vrms | Paper/PE Tape Reel 13 inch | 50,000 | 0.00030 g | Ni-Sn | https://www.yageo.com/en/Chart/Download/pdf/CC0201JPNPO7BN470 | https://www.yageo.com/upload/media/product/productsearch/datasheet/mlcc/UPY-GP_NP0_16V-to-250V_19.pdf
CC0201JPNPO7BN680 | 0201_063_033_033_020_023.STEP |  | General Purpose | CC NPO | General purpose NPO | 0201 (0603) | NPO | -55 to +125°C | 16 | 68 pF | ±5% | 0.60 ±0.03 | 0.30 ±0.03 | 0.30 ±0.03 | 0.10~0.20 | 0.2 |  |  |  | 0.10% | 10.0 GΩ | 200% | IEC-60384 | Reflow | No | 1 MHz, 1 Vrms | Paper/PE Tape Reel 13 inch | 50,000 | 0.00030 g | Ni-Sn | https://www.yageo.com/en/Chart/Download/pdf/CC0201JPNPO7BN680 | https://www.yageo.com/upload/media/product/productsearch/datasheet/mlcc/UPY-GP_NP0_16V-to-250V_19.pdf
CC0201JPNPO8BN100 | 0201_063_033_033_020_023.STEP |  | General Purpose | CC NPO | General purpose NPO | 0201 (0603) | NPO | -55 to +125°C | 25 | 10 pF | ±5% | 0.60 ±0.03 | 0.30 ±0.03 | 0.30 ±0.03 | 0.10~0.20 | 0.2 |  |  |  | 0.17% | 10.0 GΩ | 200% | IEC-60384 | Reflow | No | 1 MHz, 1 Vrms | Paper/PE Tape Reel 13 inch | 50,000 | 0.00030 g | Ni-Sn | https://www.yageo.com/en/Chart/Download/pdf/CC0201JPNPO8BN100 | https://www.yageo.com/upload/media/product/productsearch/datasheet/mlcc/UPY-GP_NP0_16V-to-250V_19.pdf
CC0201JPNPO8BN101 | 0201_063_033_033_020_023.STEP |  | General Purpose | CC NPO | General purpose NPO | 0201 (0603) | NPO | -55 to +125°C | 25 | 100 pF | ±5% | 0.60 ±0.03 | 0.30 ±0.03 | 0.30 ±0.03 | 0.10~0.20 | 0.2 |  |  |  | 0.10% | 10.0 GΩ | 200% | IEC-60384 | Reflow | No | 1 MHz, 1 Vrms | Paper/PE Tape Reel 13 inch | 50,000 | 0.00030 g | Ni-Sn | https://www.yageo.com/en/Chart/Download/pdf/CC0201JPNPO8BN101 | https://www.yageo.com/upload/media/product/productsearch/datasheet/mlcc/UPY-GP_NP0_16V-to-250V_19.pdf | 3 | 4000 V (DC) to < 6000 V (DC)
CC0201JPNPO8BN120 | 0201_063_033_033_020_023.STEP |  | General Purpose | CC NPO | General purpose NPO | 0201 (0603) | NPO | -55 to +125°C | 25 | 12 pF | ±5% | 0.60 ±0.03 | 0.30 ±0.03 | 0.30 ±0.03 | 0.10~0.20 | 0.2 |  |  |  | 0.16% | 10.0 GΩ | 200% | IEC-60384 | Reflow | No | 1 MHz, 1 Vrms | Paper/PE Tape Reel 13 inch | 50,000 | 0.00030 g | Ni-Sn | https://www.yageo.com/en/Chart/Download/pdf/CC0201JPNPO8BN120 | https://www.yageo.com/upload/media/product/productsearch/datasheet/mlcc/UPY-GP_NP0_16V-to-250V_19.pdf
CC0201JPNPO8BN150 | 0201_063_033_033_020_023.STEP |  | General Purpose | CC NPO | General purpose NPO | 0201 (0603) | NPO | -55 to +125°C | 25 | 15 pF | ±5% | 0.60 ±0.03 | 0.30 ±0.03 | 0.30 ±0.03 | 0.10~0.20 | 0.2 |  |  |  | 0.14% | 10.0 GΩ | 200% | IEC-60384 | Reflow | No | 1 MHz, 1 Vrms | Paper/PE Tape Reel 13 inch | 50,000 | 0.00030 g | Ni-Sn | https://www.yageo.com/en/Chart/Download/pdf/CC0201JPNPO8BN150 | https://www.yageo.com/upload/media/product/productsearch/datasheet/mlcc/UPY-GP_NP0_16V-to-250V_19.pdf
CC0201JPNPO8BN180 | 0201_063_033_033_020_023.STEP |  | General Purpose | CC NPO | General purpose NPO | 0201 (0603) | NPO | -55 to +125°C | 25 | 18 pF | ±5% | 0.60 ±0.03 | 0.30 ±0.03 | 0.30 ±0.03 | 0.10~0.20 | 0.2 |  |  |  | 0.13% | 10.0 GΩ | 200% | IEC-60384 | Reflow | No | 1 MHz, 1 Vrms | Paper/PE Tape Reel 13 inch | 50,000 | 0.00030 g | Ni-Sn | https://www.yageo.com/en/Chart/Download/pdf/CC0201JPNPO8BN180 | https://www.yageo.com/upload/media/product/productsearch/datasheet/mlcc/UPY-GP_NP0_16V-to-250V_19.pdf
CC0201JPNPO8BN220 | 0201_063_033_033_020_023.STEP |  | General Purpose | CC NPO | General purpose NPO | 0201 (0603) | NPO | -55 to +125°C | 25 | 22 pF | ±5% | 0.60 ±0.03 | 0.30 ±0.03 | 0.30 ±0.03 | 0.10~0.20 | 0.2 |  |  |  | 0.12% | 10.0 GΩ | 200% | IEC-60384 | Reflow | No | 1 MHz, 1 Vrms | Paper/PE Tape Reel 13 inch | 50,000 | 0.00030 g | Ni-Sn | https://www.yageo.com/en/Chart/Download/pdf/CC0201JPNPO8BN220 | https://www.yageo.com/upload/media/product/productsearch/datasheet/mlcc/UPY-GP_NP0_16V-to-250V_19.pdf
CC0201JPNPO8BN270 | 0201_063_033_033_020_023.STEP |  | General Purpose | CC NPO | General purpose NPO | 0201 (0603) | NPO | -55 to +125°C | 25 | 27 pF | ±5% | 0.60 ±0.03 | 0.30 ±0.03 | 0.30 ±0.03 | 0.10~0.20 | 0.2 |  |  |  | 0.11% | 10.0 GΩ | 200% | IEC-60384 | Reflow | No | 1 MHz, 1 Vrms | Paper/PE Tape Reel 13 inch | 50,000 | 0.00030 g | Ni-Sn | https://www.yageo.com/en/Chart/Download/pdf/CC0201JPNPO8BN270 | https://www.yageo.com/upload/media/product/productsearch/datasheet/mlcc/UPY-GP_NP0_16V-to-250V_19.pdf
CC0201JPNPO8BN330 | 0201_063_033_033_020_023.STEP |  | General Purpose | CC NPO | General purpose NPO | 0201 (0603) | NPO | -55 to +125°C | 25 | 33 pF | ±5% | 0.60 ±0.03 | 0.30 ±0.03 | 0.30 ±0.03 | 0.10~0.20 | 0.2 |  |  |  | 0.10% | 10.0 GΩ | 200% | IEC-60384 | Reflow | No | 1 MHz, 1 Vrms | Paper/PE Tape Reel 13 inch | 50,000 | 0.00030 g | Ni-Sn | https://www.yageo.com/en/Chart/Download/pdf/CC0201JPNPO8BN330 | https://www.yageo.com/upload/media/product/productsearch/datasheet/mlcc/UPY-GP_NP0_16V-to-250V_19.pdf
CC0201JPNPO8BN390 | 0201_063_033_033_020_023.STEP |  | General Purpose | CC NPO | General purpose NPO | 0201 (0603) | NPO | -55 to +125°C | 25 | 39 pF | ±5% | 0.60 ±0.03 | 0.30 ±0.03 | 0.30 ±0.03 | 0.10~0.20 | 0.2 |  |  |  | 0.10% | 10.0 GΩ | 200% | IEC-60384 | Reflow | No | 1 MHz, 1 Vrms | Paper/PE Tape Reel 13 inch | 50,000 | 0.00030 g | Ni-Sn | https://www.yageo.com/en/Chart/Download/pdf/CC0201JPNPO8BN390 | https://www.yageo.com/upload/media/product/productsearch/datasheet/mlcc/UPY-GP_NP0_16V-to-250V_19.pdf
CC0201JPNPO8BN470 | 0201_063_033_033_020_023.STEP |  | General Purpose | CC NPO | General purpose NPO | 0201 (0603) | NPO | -55 to +125°C | 25 | 47 pF | ±5% | 0.60 ±0.03 | 0.30 ±0.03 | 0.30 ±0.03 | 0.10~0.20 | 0.2 |  |  |  | 0.10% | 10.0 GΩ | 200% | IEC-60384 | Reflow | No | 1 MHz, 1 Vrms | Paper/PE Tape Reel 13 inch | 50,000 | 0.00030 g | Ni-Sn | https://www.yageo.com/en/Chart/Download/pdf/CC0201JPNPO8BN470 | https://www.yageo.com/upload/media/product/productsearch/datasheet/mlcc/UPY-GP_NP0_16V-to-250V_19.pdf
CC0201JPNPO8BN560 | 0201_063_033_033_020_023.STEP |  | General Purpose | CC NPO | General purpose NPO | 0201 (0603) | NPO | -55 to +125°C | 25 | 56 pF | ±5% | 0.60 ±0.03 | 0.30 ±0.03 | 0.30 ±0.03 | 0.10~0.20 | 0.2 |  |  |  | 0.10% | 10.0 GΩ | 200% | IEC-60384 | Reflow | No | 1 MHz, 1 Vrms | Paper/PE Tape Reel 13 inch | 50,000 | 0.00030 g | Ni-Sn | https://www.yageo.com/en/Chart/Download/pdf/CC0201JPNPO8BN560 | https://www.yageo.com/upload/media/product/productsearch/datasheet/mlcc/UPY-GP_NP0_16V-to-250V_19.pdf
CC0201JPNPO8BN680 | 0201_063_033_033_020_023.STEP |  | General Purpose | CC NPO | General purpose NPO | 0201 (0603) | NPO | -55 to +125°C | 25 | 68 pF | ±5% | 0.60 ±0.03 | 0.30 ±0.03 | 0.30 ±0.03 | 0.10~0.20 | 0.2 |  |  |  | 0.10% | 10.0 GΩ | 200% | IEC-60384 | Reflow | No | 1 MHz, 1 Vrms | Paper/PE Tape Reel 13 inch | 50,000 | 0.00030 g | Ni-Sn | https://www.yageo.com/en/Chart/Download/pdf/CC0201JPNPO8BN680 | https://www.yageo.com/upload/media/product/productsearch/datasheet/mlcc/UPY-GP_NP0_16V-to-250V_19.pdf
CC0201JPNPO8BN820 | 0201_063_033_033_020_023.STEP |  | General Purpose | CC NPO | General purpose NPO | 0201 (0603) | NPO | -55 to +125°C | 25 | 82 pF | ±5% | 0.60 ±0.03 | 0.30 ±0.03 | 0.30 ±0.03 | 0.10~0.20 | 0.2 |  |  |  | 0.10% | 10.0 GΩ | 200% | IEC-60384 | Reflow | No | 1 MHz, 1 Vrms | Paper/PE Tape Reel 13 inch | 50,000 | 0.00030 g | Ni-Sn | https://www.yageo.com/en/Chart/Download/pdf/CC0201JPNPO8BN820 | https://www.yageo.com/upload/media/product/productsearch/datasheet/mlcc/UPY-GP_NP0_16V-to-250V_19.pdf
CC0201JPNPO9BN100 | 0201_063_033_033_020_023.STEP |  | General Purpose | CC NPO | General purpose NPO | 0201 (0603) | NPO | -55 to +125°C | 50 | 10 pF | ±5% | 0.60 ±0.03 | 0.30 ±0.03 | 0.30 ±0.03 | 0.10~0.20 | 0.2 |  |  |  | 0.17% | 10.0 GΩ | 200% | IEC-60384 | Reflow | No | 1 MHz, 1 Vrms | Paper/PE Tape Reel 13 inch | 50,000 | 0.00030 g | Ni-Sn | https://www.yageo.com/en/Chart/Download/pdf/CC0201JPNPO9BN100 | https://www.yageo.com/upload/media/product/productsearch/datasheet/mlcc/UPY-GP_NP0_16V-to-250V_19.pdf
CC0201JPNPO9BN101 | 0201_063_033_033_020_023.STEP |  | General Purpose | CC NPO | General purpose NPO | 0201 (0603) | NPO | -55 to +125°C | 50 | 100 pF | ±5% | 0.60 ±0.03 | 0.30 ±0.03 | 0.30 ±0.03 | 0.10~0.20 | 0.2 |  |  |  | 0.10% | 10.0 GΩ | 200% | IEC-60384 | Reflow | No | 1 MHz, 1 Vrms | Paper/PE Tape Reel 13 inch | 50,000 | 0.00030 g | Ni-Sn | https://www.yageo.com/en/Chart/Download/pdf/CC0201JPNPO9BN101 | https://www.yageo.com/upload/media/product/productsearch/datasheet/mlcc/UPY-GP_NP0_16V-to-250V_19.pdf | 3 | 4000 V (DC) to < 6000 V (DC)
CC0201JPNPO9BN120 | 0201_063_033_033_020_023.STEP |  | General Purpose | CC NPO | General purpose NPO | 0201 (0603) | NPO | -55 to +125°C | 50 | 12 pF | ±5% | 0.60 ±0.03 | 0.30 ±0.03 | 0.30 ±0.03 | 0.10~0.20 | 0.2 |  |  |  | 0.16% | 10.0 GΩ | 200% | IEC-60384 | Reflow | No | 1 MHz, 1 Vrms | Paper/PE Tape Reel 13 inch | 50,000 | 0.00030 g | Ni-Sn | https://www.yageo.com/en/Chart/Download/pdf/CC0201JPNPO9BN120 | https://www.yageo.com/upload/media/product/productsearch/datasheet/mlcc/UPY-GP_NP0_16V-to-250V_19.pdf
CC0201JPNPO9BN150 | 0201_063_033_033_020_023.STEP |  | General Purpose | CC NPO | General purpose NPO | 0201 (0603) | NPO | -55 to +125°C | 50 | 15 pF | ±5% | 0.60 ±0.03 | 0.30 ±0.03 | 0.30 ±0.03 | 0.10~0.20 | 0.2 |  |  |  | 0.14% | 10.0 GΩ | 200% | IEC-60384 | Reflow | No | 1 MHz, 1 Vrms | Paper/PE Tape Reel 13 inch | 50,000 | 0.00030 g | Ni-Sn | https://www.yageo.com/en/Chart/Download/pdf/CC0201JPNPO9BN150 | https://www.yageo.com/upload/media/product/productsearch/datasheet/mlcc/UPY-GP_NP0_16V-to-250V_19.pdf
CC0201JPNPO9BN180 | 0201_063_033_033_020_023.STEP |  | General Purpose | CC NPO | General purpose NPO | 0201 (0603) | NPO | -55 to +125°C | 50 | 18 pF | ±5% | 0.60 ±0.03 | 0.30 ±0.03 | 0.30 ±0.03 | 0.10~0.20 | 0.2 |  |  |  | 0.13% | 10.0 GΩ | 200% | IEC-60384 | Reflow | No | 1 MHz, 1 Vrms | Paper/PE Tape Reel 13 inch | 50,000 | 0.00030 g | Ni-Sn | https://www.yageo.com/en/Chart/Download/pdf/CC0201JPNPO9BN180 | https://www.yageo.com/upload/media/product/productsearch/datasheet/mlcc/UPY-GP_NP0_16V-to-250V_19.pdf
CC0201JPNPO9BN220 | 0201_063_033_033_020_023.STEP |  | General Purpose | CC NPO | General purpose NPO | 0201 (0603) | NPO | -55 to +125°C | 50 | 22 pF | ±5% | 0.60 ±0.03 | 0.30 ±0.03 | 0.30 ±0.03 | 0.10~0.20 | 0.2 |  |  |  | 0.12% | 10.0 GΩ | 200% | IEC-60384 | Reflow | No | 1 MHz, 1 Vrms | Paper/PE Tape Reel 13 inch | 50,000 | 0.00030 g | Ni-Sn | https://www.yageo.com/en/Chart/Download/pdf/CC0201JPNPO9BN220 | https://www.yageo.com/upload/media/product/productsearch/datasheet/mlcc/UPY-GP_NP0_16V-to-250V_19.pdf
CC0201JPNPO9BN270 | 0201_063_033_033_020_023.STEP |  | General Purpose | CC NPO | General purpose NPO | 0201 (0603) | NPO | -55 to +125°C | 50 | 27 pF | ±5% | 0.60 ±0.03 | 0.30 ±0.03 | 0.30 ±0.03 | 0.10~0.20 | 0.2 |  |  |  | 0.11% | 10.0 GΩ | 200% | IEC-60384 | Reflow | No | 1 MHz, 1 Vrms | Paper/PE Tape Reel 13 inch | 50,000 | 0.00030 g | Ni-Sn | https://www.yageo.com/en/Chart/Download/pdf/CC0201JPNPO9BN270 | https://www.yageo.com/upload/media/product/productsearch/datasheet/mlcc/UPY-GP_NP0_16V-to-250V_19.pdf
CC0201JPNPO9BN330 | 0201_063_033_033_020_023.STEP |  | General Purpose | CC NPO | General purpose NPO | 0201 (0603) | NPO | -55 to +125°C | 50 | 33 pF | ±5% | 0.60 ±0.03 | 0.30 ±0.03 | 0.30 ±0.03 | 0.10~0.20 | 0.2 |  |  |  | 0.10% | 10.0 GΩ | 200% | IEC-60384 | Reflow | No | 1 MHz, 1 Vrms | Paper/PE Tape Reel 13 inch | 50,000 | 0.00030 g | Ni-Sn | https://www.yageo.com/en/Chart/Download/pdf/CC0201JPNPO9BN330 | https://www.yageo.com/upload/media/product/productsearch/datasheet/mlcc/UPY-GP_NP0_16V-to-250V_19.pdf
CC0201JPX7R8BB103 | 0201_063_033_033_020_023.STEP |  | General Purpose | CC X7R | General purpose X7R | 0201 (0603) | X7R | -55 to +125°C | 25 | 10 nF | ±5% | 0.60 ±0.03 | 0.30 ±0.03 | 0.30 ±0.03 | 0.10~0.20 | 0.2 |  |  |  | 5.00% | 10.0 GΩ | 200% | IEC-60384 | Reflow | No | 1 KHz, 1 Vrms | Paper/PE Tape Reel 13 inch | 50,000 | 0.00030 g | Ni-Sn | https://www.yageo.com/en/Chart/Download/pdf/CC0201JPX7R8BB103 | https://www.yageo.com/upload/media/product/productsearch/datasheet/mlcc/UPY-GPHC_X7R_6.3V-to-250V_24.pdf