## MLCC
Part Number | 3D Model(STEP) | Status | Application | Series | Series Description | Size | TCC | Temp. Range | Voltage (V) | Capacitance | Tolerance | L (mm) | W (mm) | Thickness (max.)(mm) | L2/L3 | L4 | A | B | P | D.F.(Max) | I.R (Min) | Endurance (% RV) | Test Method | SolderingMethod | AEC-Q200 | CapMeasurementCondition | Packing | SPQ (Pcs) | UnitWeight(typ) | Termination | spec sheet link | Datasheet | ESD_Level | ESD_Max_Voltage
CC0402KRX7R9BB151 | 0402_105_055_055_035_035.STEP |  | General Purpose | CC X7R | General purpose X7R | 0402 (1005) | X7R | -55 to +125°C | 50 | 150 pF | ±10% | 1.0 ± 0.05 | 0.5 ± 0.05 | 0.5 ± 0.05 | 0.15~0.35 | 0.3 |  |  |  | 2.5% | 10 GΩ | 200% | IEC-60384 | Reflow | No | 1 KHz, 1 Vrms | Paper/PE Tape Reel 7 inch | 10,000 | 0.00140 g | Ni-Sn | https://www.yageo.com/en/Chart/Download/pdf/CC0402KRX7R9BB151 | https://www.yageo.com/upload/media/product/productsearch/datasheet/mlcc/UPY-GPHC_X7R_6.3V-to-250V_24.pdf
CC0402KRX7R9BB152 | 0402_105_055_055_035_035.STEP |  | General Purpose | CC X7R | General purpose X7R | 0402 (1005) | X7R | -55 to +125°C | 50 | 1.5 nF | ±10% | 1.0 ± 0.05 | 0.5 ± 0.05 | 0.5 ± 0.05 | 0.15~0.35 | 0.3 |  |  |  | 2.5% | 10 GΩ | 200% | IEC-60384 | Reflow | No | 1 KHz, 1 Vrms | Paper/PE Tape Reel 7 inch | 10,000 | 0.00140 g | Ni-Sn | https://www.yageo.com/en/Chart/Download/pdf/CC0402KRX7R9BB152 | https://www.yageo.com/upload/media/product/productsearch/datasheet/mlcc/UPY-GPHC_X7R_6.3V-to-250V_24.pdf
CC0402KRX7R9BB153 | 0402_105_055_055_035_035.STEP |  | General Purpose | CC X7R | General purpose X7R | 0402 (1005) | X7R | -55 to +125°C | 50 | 15 nF | ±10% | 1.0 ± 0.05 | 0.5 ± 0.05 | 0.5 ± 0.05 | 0.15~0.35 | 0.3 |  |  |  | 3.5% | 10 GΩ | 200% | IEC-60384 | Reflow | No | 1 KHz, 1 Vrms | Paper/PE Tape Reel 7 inch | 10,000 | 0.00140 g | Ni-Sn | https://www.yageo.com/en/Chart/Download/pdf/CC0402KRX7R9BB153 | https://www.yageo.com/upload/media/product/productsearch/datasheet/mlcc/UPY-GPHC_X7R_6.3V-to-250V_24.pdf
CC0402KRX7R9BB181 | 0402_105_055_055_035_035.STEP |  | General Purpose | CC X7R | General purpose X7R | 0402 (1005) | X7R | -55 to +125°C | 50 | 180 pF | ±10% | 1.0 ± 0.05 | 0.5 ± 0.05 | 0.5 ± 0.05 | 0.15~0.35 | 0.3 |  |  |  | 2.5% | 10 GΩ | 200% | IEC-60384 | Reflow | No | 1 KHz, 1 Vrms | Paper/PE Tape Reel 7 inch | 10,000 | 0.00140 g | Ni-Sn | https://www.yageo.com/en/Chart/Download/pdf/CC0402KRX7R9BB181 | https://www.yageo.com/upload/media/product/productsearch/datasheet/mlcc/UPY-GPHC_X7R_6.3V-to-250V_24.pdf
CC0402KRX7R9BB182 | 0402_105_055_055_035_035.STEP |  | General Purpose | CC X7R | General purpose X7R | 0402 (1005) | X7R | -55 to +125°C | 50 | 1.8 nF | ±10% | 1.0 ± 0.05 | 0.5 ± 0.05 | 0.5 ± 0.05 | 0.15~0.35 | 0.3 |  |  |  | 2.5% | 10 GΩ | 200% | IEC-60384 | Reflow | No | 1 KHz, 1 Vrms | Paper/PE Tape Reel 7 inch | 10,000 | 0.00140 g | Ni-Sn | https://www.yageo.com/en/Chart/Download/pdf/CC0402KRX7R9BB182 | https://www.yageo.com/upload/media/product/productsearch/datasheet/mlcc/UPY-GPHC_X7R_6.3V-to-250V_24.pdf
CC0402KRX7R9BB183 | 0402_105_055_055_035_035.STEP |  | General Purpose | CC X7R | General purpose X7R | 0402 (1005) | X7R | -55 to +125°C | 50 | 18 nF | ±10% | 1.0 ± 0.05 | 0.5 ± 0.05 | 0.5 ± 0.05 | 0.15~0.35 | 0.3 |  |  |  | 3.5% | 10 GΩ | 200% | IEC-60384 | Reflow | No | 1 KHz, 1 Vrms | Paper/PE Tape Reel 7 inch | 10,000 | 0.00140 g | Ni-Sn | https://www.yageo.com/en/Chart/Download/pdf/CC0402KRX7R9BB183 | https://www.yageo.com/upload/media/product/productsearch/datasheet/mlcc/UPY-GPHC_X7R_6.3V-to-250V_24.pdf
CC0402KRX7R9BB201 | 0402_105_055_055_035_035.STEP |  | General Purpose | CC X7R | General purpose X7R | 0402 (1005) | X7R | -55 to +125°C | 50 | 200 pF | ±10% | 1.0 ± 0.05 | 0.5 ± 0.05 | 0.5 ± 0.05 | 0.15~0.35 | 0.3 |  |  |  | 2.5% | 10 GΩ | 200% | IEC-60384 | Reflow | No | 1 KHz, 1 Vrms | Paper/PE Tape Reel 7 inch | 10,000 | 0.00140 g | Ni-Sn | https://www.yageo.com/en/Chart/Download/pdf/CC0402KRX7R9BB201 | https://www.yageo.com/upload/media/product/productsearch/datasheet/mlcc/UPY-GPHC_X7R_6.3V-to-250V_24.pdf
CC0402KRX7R9BB202 | 0402_105_055_055_035_035.STEP |  | General Purpose | CC X7R | General purpose X7R | 0402 (1005) | X7R | -55 to +125°C | 50 | 2 nF | ±10% | 1.0 ± 0.05 | 0.5 ± 0.05 | 0.5 ± 0.05 | 0.15~0.35 | 0.3 |  |  |  | 2.5% | 10 GΩ | 200% | IEC-60384 | Reflow | No | 1 KHz, 1 Vrms | Paper/PE Tape Reel 7 inch | 10,000 | 0.00140 g | Ni-Sn | https://www.yageo.com/en/Chart/Download/pdf/CC0402KRX7R9BB202 | https://www.yageo.com/upload/media/product/productsearch/datasheet/mlcc/UPY-GPHC_X7R_6.3V-to-250V_24.pdf
CC0402KRX7R9BB221 | 0402_105_055_055_035_035.STEP |  | General Purpose | CC X7R | General purpose X7R | 0402 (1005) | X7R | -55 to +125°C | 50 | 220 pF | ±10% | 1.0 ± 0.05 | 0.5 ± 0.05 | 0.5 ± 0.05 | 0.15~0.35 | 0.3 |  |  |  | 2.5% | 10 GΩ | 200% | IEC-60384 | Reflow | No | 1 KHz, 1 Vrms | Paper/PE Tape Reel 7 inch | 10,000 | 0.00140 g | Ni-Sn | https://www.yageo.com/en/Chart/Download/pdf/CC0402KRX7R9BB221 | https://www.yageo.com/upload/media/product/productsearch/datasheet/mlcc/UPY-GPHC_X7R_6.3V-to-250V_24.pdf
CC0402KRX7R9BB222 | 0402_105_055_055_035_035.STEP |  | General Purpose | CC X7R | General purpose X7R | 0402 (1005) | X7R | -55 to +125°C | 50 | 2.2 nF | ±10% | 1.0 ± 0.05 | 0.5 ± 0.05 | 0.5 ± 0.05 | 0.15~0.35 | 0.3 |  |  |  | 2.5% | 10 GΩ | 200% | IEC-60384 | Reflow | No | 1 KHz, 1 Vrms | Paper/PE Tape Reel 7 inch | 10,000 | 0.00140 g | Ni-Sn | https://www.yageo.com/en/Chart/Download/pdf/CC0402KRX7R9BB222 | https://www.yageo.com/upload/media/product/productsearch/datasheet/mlcc/UPY-GPHC_X7R_6.3V-to-250V_24.pdf
CC0402KRX7R9BB223 | 0402_105_055_055_035_035.STEP |  | General Purpose | CC X7R | General purpose X7R | 0402 (1005) | X7R | -55 to +125°C | 50 | 22 nF | ±10% | 1.0 ± 0.05 | 0.5 ± 0.05 | 0.5 ± 0.05 | 0.15~0.35 | 0.3 |  |  |  | 3.5% | 10 GΩ | 200% | IEC-60384 | Reflow | No | 1 KHz, 1 Vrms | Paper/PE Tape Reel 7 inch | 10,000 | 0.00140 g | Ni-Sn | https://www.yageo.com/en/Chart/Download/pdf/CC0402KRX7R9BB223 | https://www.yageo.com/upload/media/product/productsearch/datasheet/mlcc/UPY-GPHC_X7R_6.3V-to-250V_24.pdf
CC0402KRX7R9BB241 | 0402_105_055_055_035_035.STEP |  | General Purpose | CC X7R | General purpose X7R | 0402 (1005) | X7R | -55 to +125°C | 50 | 240 pF | ±10% | 1.0 ± 0.05 | 0.5 ± 0.05 | 0.5 ± 0.05 | 0.15~0.35 | 0.3 |  |  |  | 2.5% | 10 GΩ | 200% | IEC-60384 | Reflow | No | 1 KHz, 1 Vrms | Paper/PE Tape Reel 7 inch | 10,000 | 0.00140 g | Ni-Sn | https://www.yageo.com/en/Chart/Download/pdf/CC0402KRX7R9BB241 | https://www.yageo.com/upload/media/product/productsearch/datasheet/mlcc/UPY-GPHC_X7R_6.3V-to-250V_24.pdf
CC0402KRX7R9BB271 | 0402_105_055_055_035_035.STEP |  | General Purpose | CC X7R | General purpose X7R | 0402 (1005) | X7R | -55 to +125°C | 50 | 270 pF | ±10% | 1.0 ± 0.05 | 0.5 ± 0.05 | 0.5 ± 0.05 | 0.15~0.35 | 0.3 |  |  |  | 2.5% | 10 GΩ | 200% | IEC-60384 | Reflow | No | 1 KHz, 1 Vrms | Paper/PE Tape Reel 7 inch | 10,000 | 0.00140 g | Ni-Sn | https://www.yageo.com/en/Chart/Download/pdf/CC0402KRX7R9BB271 | https://www.yageo.com/upload/media/product/productsearch/datasheet/mlcc/UPY-GPHC_X7R_6.3V-to-250V_24.pdf
CC0402KRX7R9BB272 | 0402_105_055_055_035_035.STEP |  | General Purpose | CC X7R | General purpose X7R | 0402 (1005) | X7R | -55 to +125°C | 50 | 2.7 nF | ±10% | 1.0 ± 0.05 | 0.5 ± 0.05 | 0.5 ± 0.05 | 0.15~0.35 | 0.3 |  |  |  | 2.5% | 10 GΩ | 200% | IEC-60384 | Reflow | No | 1 KHz, 1 Vrms | Paper/PE Tape Reel 7 inch | 10,000 | 0.00140 g | Ni-Sn | https://www.yageo.com/en/Chart/Download/pdf/CC0402KRX7R9BB272 | https://www.yageo.com/upload/media/product/productsearch/datasheet/mlcc/UPY-GPHC_X7R_6.3V-to-250V_24.pdf
CC0402KRX7R9BB273 | 0402_105_055_055_035_035.STEP |  | General Purpose | CC X7R | General purpose X7R | 0402 (1005) | X7R | -55 to +125°C | 50 | 27 nF | ±10% | 1.0 ± 0.05 | 0.5 ± 0.05 | 0.5 ± 0.05 | 0.15~0.35 | 0.3 |  |  |  | 3.5% | 10 GΩ | 200% | IEC-60384 | Reflow | No | 1 KHz, 1 Vrms | Paper/PE Tape Reel 7 inch | 10,000 | 0.00140 g | Ni-Sn | https://www.yageo.com/en/Chart/Download/pdf/CC0402KRX7R9BB273 | https://www.yageo.com/upload/media/product/productsearch/datasheet/mlcc/UPY-GPHC_X7R_6.3V-to-250V_24.pdf
CC0402KRX7R9BB301 | 0402_105_055_055_035_035.STEP |  | General Purpose | CC X7R | General purpose X7R | 0402 (1005) | X7R | -55 to +125°C | 50 | 300 pF | ±10% | 1.0 ± 0.05 | 0.5 ± 0.05 | 0.5 ± 0.05 | 0.15~0.35 | 0.3 |  |  |  | 2.5% | 10 GΩ | 200% | IEC-60384 | Reflow | No | 1 KHz, 1 Vrms | Paper/PE Tape Reel 7 inch | 10,000 | 0.00140 g | Ni-Sn | https://www.yageo.com/en/Chart/Download/pdf/CC0402KRX7R9BB301 | https://www.yageo.com/upload/media/product/productsearch/datasheet/mlcc/UPY-GPHC_X7R_6.3V-to-250V_24.pdf
CC0402KRX7R9BB331 | 0402_105_055_055_035_035.STEP |  | General Purpose | CC X7R | General purpose X7R | 0402 (1005) | X7R | -55 to +125°C | 50 | 330 pF | ±10% | 1.0 ± 0.05 | 0.5 ± 0.05 | 0.5 ± 0.05 | 0.15~0.35 | 0.3 |  |  |  | 2.5% | 10 GΩ | 200% | IEC-60384 | Reflow | No | 1 KHz, 1 Vrms | Paper/PE Tape Reel 7 inch | 10,000 | 0.00140 g | Ni-Sn | https://www.yageo.com/en/Chart/Download/pdf/CC0402KRX7R9BB331 | https://www.yageo.com/upload/media/product/productsearch/datasheet/mlcc/UPY-GPHC_X7R_6.3V-to-250V_24.pdf
CC0402KRX7R9BB332 | 0402_105_055_055_035_035.STEP |  | General Purpose | CC X7R | General purpose X7R | 0402 (1005) | X7R | -55 to +125°C | 50 | 3.3 nF | ±10% | 1.0 ± 0.05 | 0.5 ± 0.05 | 0.5 ± 0.05 | 0.15~0.35 | 0.3 |  |  |  | 2.5% | 10 GΩ | 200% | IEC-60384 | Reflow | No | 1 KHz, 1 Vrms | Paper/PE Tape Reel 7 inch | 10,000 | 0.00140 g | Ni-Sn | https://www.yageo.com/en/Chart/Download/pdf/CC0402KRX7R9BB332 | https://www.yageo.com/upload/media/product/productsearch/datasheet/mlcc/UPY-GPHC_X7R_6.3V-to-250V_24.pdf
CC0402KRX7R9BB333 | 0402_105_055_055_035_035.STEP |  | General Purpose | CC X7R | General purpose X7R | 0402 (1005) | X7R | -55 to +125°C | 50 | 33 nF | ±10% | 1.0 ± 0.05 | 0.5 ± 0.05 | 0.5 ± 0.05 | 0.15~0.35 | 0.3 |  |  |  | 3.5% | 10 GΩ | 200% | IEC-60384 | Reflow | No | 1 KHz, 1 Vrms | Paper/PE Tape Reel 7 inch | 10,000 | 0.00140 g | Ni-Sn | https://www.yageo.com/en/Chart/Download/pdf/CC0402KRX7R9BB333 | https://www.yageo.com/upload/media/product/productsearch/datasheet/mlcc/UPY-GPHC_X7R_6.3V-to-250V_24.pdf
CC0402KRX7R9BB391 | 0402_105_055_055_035_035.STEP |  | General Purpose | CC X7R | General purpose X7R | 0402 (1005) | X7R | -55 to +125°C | 50 | 390 pF | ±10% | 1.0 ± 0.05 | 0.5 ± 0.05 | 0.5 ± 0.05 | 0.15~0.35 | 0.3 |  |  |  | 2.5% | 10 GΩ | 200% | IEC-60384 | Reflow | No | 1 KHz, 1 Vrms | Paper/PE Tape Reel 7 inch | 10,000 | 0.00140 g | Ni-Sn | https://www.yageo.com/en/Chart/Download/pdf/CC0402KRX7R9BB391 | https://www.yageo.com/upload/media/product/productsearch/datasheet/mlcc/UPY-GPHC_X7R_6.3V-to-250V_24.pdf
CC0402KRX7R9BB392 | 0402_105_055_055_035_035.STEP |  | General Purpose | CC X7R | General purpose X7R | 0402 (1005) | X7R | -55 to +125°C | 50 | 3.9 nF | ±10% | 1.0 ± 0.05 | 0.5 ± 0.05 | 0.5 ± 0.05 | 0.15~0.35 | 0.3 |  |  |  | 2.5% | 10 GΩ | 200% | IEC-60384 | Reflow | No | 1 KHz, 1 Vrms | Paper/PE Tape Reel 7 inch | 10,000 | 0.00140 g | Ni-Sn | https://www.yageo.com/en/Chart/Download/pdf/CC0402KRX7R9BB392 | https://www.yageo.com/upload/media/product/productsearch/datasheet/mlcc/UPY-GPHC_X7R_6.3V-to-250V_24.pdf
CC0402KRX7R9BB393 | 0402_105_055_055_035_035.STEP |  | General Purpose | CC X7R | General purpose X7R | 0402 (1005) | X7R | -55 to +125°C | 50 | 39 nF | ±10% | 1.0 ± 0.05 | 0.5 ± 0.05 | 0.5 ± 0.05 | 0.15~0.35 | 0.3 |  |  |  | 3.5% | 10 GΩ | 200% | IEC-60384 | Reflow | No | 1 KHz, 1 Vrms | Paper/PE Tape Reel 7 inch | 10,000 | 0.00140 g | Ni-Sn | https://www.yageo.com/en/Chart/Download/pdf/CC0402KRX7R9BB393 | https://www.yageo.com/upload/media/product/productsearch/datasheet/mlcc/UPY-GPHC_X7R_6.3V-to-250V_24.pdf
CC0402KRX7R9BB432 | 0402_105_055_055_035_035.STEP |  | General Purpose | CC X7R | General purpose X7R | 0402 (1005) | X7R | -55 to +125°C | 50 | 4.3 nF | ±10% | 1.0 ± 0.05 | 0.5 ± 0.05 | 0.5 ± 0.05 | 0.15~0.35 | 0.3 |  |  |  | 2.5% | 10 GΩ | 200% | IEC-60384 | Reflow | No | 1 KHz, 1 Vrms | Paper/PE Tape Reel 7 inch | 10,000 | 0.00140 g | Ni-Sn | https://www.yageo.com/en/Chart/Download/pdf/CC0402KRX7R9BB432 | https://www.yageo.com/upload/media/product/productsearch/datasheet/mlcc/UPY-GPHC_X7R_6.3V-to-250V_24.pdf
CC0402KRX7R9BB471 | 0402_105_055_055_035_035.STEP |  | General Purpose | CC X7R | General purpose X7R | 0402 (1005) | X7R | -55 to +125°C | 50 | 470 pF | ±10% | 1.0 ± 0.05 | 0.5 ± 0.05 | 0.5 ± 0.05 | 0.15~0.35 | 0.3 |  |  |  | 2.5% | 10 GΩ | 200% | IEC-60384 | Reflow | No | 1 KHz, 1 Vrms | Paper/PE Tape Reel 7 inch | 10,000 | 0.00140 g | Ni-Sn | https://www.yageo.com/en/Chart/Download/pdf/CC0402KRX7R9BB471 | https://www.yageo.com/upload/media/product/productsearch/datasheet/mlcc/UPY-GPHC_X7R_6.3V-to-250V_24.pdf
CC0402KRX7R9BB472 | 0402_105_055_055_035_035.STEP |  | General Purpose | CC X7R | General purpose X7R | 0402 (1005) | X7R | -55 to +125°C | 50 | 4.7 nF | ±10% | 1.0 ± 0.05 | 0.5 ± 0.05 | 0.5 ± 0.05 | 0.15~0.35 | 0.3 |  |  |  | 2.5% | 10 GΩ | 200% | IEC-60384 | Reflow | No | 1 KHz, 1 Vrms | Paper/PE Tape Reel 7 inch | 10,000 | 0.00140 g | Ni-Sn | https://www.yageo.com/en/Chart/Download/pdf/CC0402KRX7R9BB472 | https://www.yageo.com/upload/media/product/productsearch/datasheet/mlcc/UPY-GPHC_X7R_6.3V-to-250V_24.pdf
CC0402KRX7R9BB473 | 0402_105_055_055_035_035.STEP |  | General Purpose | CC X7R | General purpose X7R | 0402 (1005) | X7R | -55 to +125°C | 50 | 47 nF | ±10% | 1.0 ± 0.05 | 0.5 ± 0.05 | 0.5 ± 0.05 | 0.15~0.35 | 0.3 |  |  |  | 7% | 10 GΩ | 200% | IEC-60384 | Reflow | No | 1 KHz, 1 Vrms | Paper/PE Tape Reel 7 inch | 10,000 | 0.00140 g | Ni-Sn | https://www.yageo.com/en/Chart/Download/pdf/CC0402KRX7R9BB473 | https://www.yageo.com/upload/media/product/productsearch/datasheet/mlcc/UPY-GPHC_X7R_6.3V-to-250V_24.pdf
CC0402KRX7R9BB561 | 0402_105_055_055_035_035.STEP |  | General Purpose | CC X7R | General purpose X7R | 0402 (1005) | X7R | -55 to +125°C | 50 | 560 pF | ±10% | 1.0 ± 0.05 | 0.5 ± 0.05 | 0.5 ± 0.05 | 0.15~0.35 | 0.3 |  |  |  | 2.5% | 10 GΩ | 200% | IEC-60384 | Reflow | No | 1 KHz, 1 Vrms | Paper/PE Tape Reel 7 inch | 10,000 | 0.00140 g | Ni-Sn | https://www.yageo.com/en/Chart/Download/pdf/CC0402KRX7R9BB561 | https://www.yageo.com/upload/media/product/productsearch/datasheet/mlcc/UPY-GPHC_X7R_6.3V-to-250V_24.pdf
CC0402KRX7R9BB562 | 0402_105_055_055_035_035.STEP |  | General Purpose | CC X7R | General purpose X7R | 0402 (1005) | X7R | -55 to +125°C | 50 | 5.6 nF | ±10% | 1.0 ± 0.05 | 0.5 ± 0.05 | 0.5 ± 0.05 | 0.15~0.35 | 0.3 |  |  |  | 2.5% | 10 GΩ | 200% | IEC-60384 | Reflow | No | 1 KHz, 1 Vrms | Paper/PE Tape Reel 7 inch | 10,000 | 0.00140 g | Ni-Sn | https://www.yageo.com/en/Chart/Download/pdf/CC0402KRX7R9BB562 | https://www.yageo.com/upload/media/product/productsearch/datasheet/mlcc/UPY-GPHC_X7R_6.3V-to-250V_24.pdf
CC0402KRX7R9BB563 | 0402_105_055_055_035_035.STEP |  | General Purpose | CC X7R | General purpose X7R | 0402 (1005) | X7R | -55 to +125°C | 50 | 56 nF | ±10% | 1.0 ± 0.05 | 0.5 ± 0.05 | 0.5 ± 0.05 | 0.15~0.35 | 0.3 |  |  |  | 7% | 8.9 GΩ | 150% | IEC-60384 | Reflow | No | 1 KHz, 1 Vrms | Paper/PE Tape Reel 7 inch | 10,000 | 0.00140 g | Ni-Sn | https://www.yageo.com/en/Chart/Download/pdf/CC0402KRX7R9BB563 | https://www.yageo.com/upload/media/product/productsearch/datasheet/mlcc/UPY-GPHC_X7R_6.3V-to-250V_24.pdf
CC0402KRX7R9BB681 | 0402_105_055_055_035_035.STEP |  | General Purpose | CC X7R | General purpose X7R | 0402 (1005) | X7R | -55 to +125°C | 50 | 680 pF | ±10% | 1.0 ± 0.05 | 0.5 ± 0.05 | 0.5 ± 0.05 | 0.15~0.35 | 0.3 |  |  |  | 2.5% | 10 GΩ | 200% | IEC-60384 | Reflow | No | 1 KHz, 1 Vrms | Paper/PE Tape Reel 7 inch | 10,000 | 0.00140 g | Ni-Sn | https://www.yageo.com/en/Chart/Download/pdf/CC0402KRX7R9BB681 | https://www.yageo.com/upload/media/product/productsearch/datasheet/mlcc/UPY-GPHC_X7R_6.3V-to-250V_24.pdf
CC0402KRX7R9BB682 | 0402_105_055_055_035_035.STEP |  | General Purpose | CC X7R | General purpose X7R | 0402 (1005) | X7R | -55 to +125°C | 50 | 6.8 nF | ±10% | 1.0 ± 0.05 | 0.5 ± 0.05 | 0.5 ± 0.05 | 0.15~0.35 | 0.3 |  |  |  | 2.5% | 10 GΩ | 200% | IEC-60384 | Reflow | No | 1 KHz, 1 Vrms | Paper/PE Tape Reel 7 inch | 10,000 | 0.00140 g | Ni-Sn | https://www.yageo.com/en/Chart/Download/pdf/CC0402KRX7R9BB682 | https://www.yageo.com/upload/media/product/productsearch/datasheet/mlcc/UPY-GPHC_X7R_6.3V-to-250V_24.pdf
CC0402KRX7R9BB683 | 0402_105_055_055_035_035.STEP |  | General Purpose | CC X7R | General purpose X7R | 0402 (1005) | X7R | -55 to +125°C | 50 | 68 nF | ±10% | 1.0 ± 0.05 | 0.5 ± 0.05 | 0.5 ± 0.05 | 0.15~0.35 | 0.3 |  |  |  | 7% | 7.3 GΩ | 150% | IEC-60384 | Reflow | No | 1 KHz, 1 Vrms | Paper/PE Tape Reel 7 inch | 10,000 | 0.00140 g | Ni-Sn | https://www.yageo.com/en/Chart/Download/pdf/CC0402KRX7R9BB683 | https://www.yageo.com/upload/media/product/productsearch/datasheet/mlcc/UPY-GPHC_X7R_6.3V-to-250V_24.pdf
CC0402KRX7R9BB751 | 0402_105_055_055_035_035.STEP |  | General Purpose | CC X7R | General purpose X7R | 0402 (1005) | X7R | -55 to +125°C | 50 | 750 pF | ±10% | 1.0 ± 0.05 | 0.5 ± 0.05 | 0.5 ± 0.05 | 0.15~0.35 | 0.3 |  |  |  | 2.5% | 10 GΩ | 200% | IEC-60384 | Reflow | No | 1 KHz, 1 Vrms | Paper/PE Tape Reel 7 inch | 10,000 | 0.00140 g | Ni-Sn | https://www.yageo.com/en/Chart/Download/pdf/CC0402KRX7R9BB751 | https://www.yageo.com/upload/media/product/productsearch/datasheet/mlcc/UPY-GPHC_X7R_6.3V-to-250V_24.pdf
CC0402KRX7R9BB821 | 0402_105_055_055_035_035.STEP |  | General Purpose | CC X7R | General purpose X7R | 0402 (1005) | X7R | -55 to +125°C | 50 | 820 pF | ±10% | 1.0 ± 0.05 | 0.5 ± 0.05 | 0.5 ± 0.05 | 0.15~0.35 | 0.3 |  |  |  | 2.5% | 10 GΩ | 200% | IEC-60384 | Reflow | No | 1 KHz, 1 Vrms | Paper/PE Tape Reel 7 inch | 10,000 | 0.00140 g | Ni-Sn | https://www.yageo.com/en/Chart/Download/pdf/CC0402KRX7R9BB821 | https://www.yageo.com/upload/media/product/productsearch/datasheet/mlcc/UPY-GPHC_X7R_6.3V-to-250V_24.pdf
CC0402KRX7R9BB822 | 0402_105_055_055_035_035.STEP |  | General Purpose | CC X7R | General purpose X7R | 0402 (1005) | X7R | -55 to +125°C | 50 | 8.2 nF | ±10% | 1.0 ± 0.05 | 0.5 ± 0.05 | 0.5 ± 0.05 | 0.15~0.35 | 0.3 |  |  |  | 2.5% | 10 GΩ | 200% | IEC-60384 | Reflow | No | 1 KHz, 1 Vrms | Paper/PE Tape Reel 7 inch | 10,000 | 0.00140 g | Ni-Sn | https://www.yageo.com/en/Chart/Download/pdf/CC0402KRX7R9BB822 | https://www.yageo.com/upload/media/product/productsearch/datasheet/mlcc/UPY-GPHC_X7R_6.3V-to-250V_24.pdf
CC0402MPX5R4BB106 | 0402_105_055_055_035_035.STEP |  | General Purpose | CC X5R | General purpose X5R | 0402 (1005) | X5R | -55 to +85°C | 4 | 10 uF | ±20% | 1.00 ±0.20 | 0.50 ±0.20 | 0.50 ±0.20 | 0.15~0.35 | 0.3 |  |  |  | 10.00% | 5 MΩ | 100% | IEC-60384 | Reflow | No | 1kHz, 0.5 Vrms | Paper/PE Tape Reel 13 inch | 40,000 | 0.00140 g | Ni-Sn | https://www.yageo.com/en/Chart/Download/pdf/CC0402MPX5R4BB106 | https://www.yageo.com/upload/media/product/productsearch/datasheet/mlcc/UPY-GPHC_X5R_4V-to-50V_30.pdf
CC0402MPX5R5BB105 | 0402_105_055_055_035_035.STEP |  | General Purpose | CC X5R | General purpose X5R | 0402 (1005) | X5R | -55 to +85°C | 6.3 | 1 uF | ±20% | 1.00 ±0.05 | 0.50 ±0.05 | 0.50 ±0.05 | 0.15~0.35 | 0.3 |  |  |  | 10.00% | 100 MΩ | 150% | IEC-60384 | Reflow | No | 1 KHz, 1 Vrms | Paper/PE Tape Reel 13 inch | 50,000 | 0.00140 g | Ni-Sn | https://www.yageo.com/en/Chart/Download/pdf/CC0402MPX5R5BB105 | https://www.yageo.com/upload/media/product/productsearch/datasheet/mlcc/UPY-GPHC_X5R_4V-to-50V_30.pdf
CC0402MPX5R5BB106 | 0402_120_070_070_035_050.STEP |  | General Purpose | CC X5R | General purpose X5R | 0402 (1005) | X5R | -55 to +85°C | 6.3 | 10 uF | ±20% | 1.00 ±0.20 | 0.50 ±0.20 | 0.50 ±0.20 | 0.15~0.35 | 0.3 |  |  |  | 10.00% | 5 MΩ | 100% | IEC-60384 | Reflow | No | 1kHz, 0.5 Vrms | Paper/PE Tape Reel 13 inch | 40,000 | 0.00140 g | Ni-Sn | https://www.yageo.com/en/Chart/Download/pdf/CC0402MPX5R5BB106 | https://www.yageo.com/upload/media/product/productsearch/datasheet/mlcc/UPY-GPHC_X5R_4V-to-50V_30.pdf
CC0402MPX5R5BB225 | 0402_105_055_055_035_035.STEP |  | General Purpose | CC X5R | General purpose X5R | 0402 (1005) | X5R | -55 to +85°C | 6.3 | 2.2 uF | ±20% | 1.00 ±0.05 | 0.50 ±0.05 | 0.50 ±0.05 | 0.15~0.35 | 0.3 |  |  |  | 10.00% | 45.5 MΩ | 150% | IEC-60384 | Reflow | No | 1kHz, 0.5 Vrms | Paper/PE Tape Reel 13 inch | 50,000 | 0.00140 g | Ni-Sn | https://www.yageo.com/en/Chart/Download/pdf/CC0402MPX5R5BB225 | https://www.yageo.com/upload/media/product/productsearch/datasheet/mlcc/UPY-GPHC_X5R_4V-to-50V_30.pdf
CC0402MPX5R5BB226 | 0402_120_070_070_035_050.STEP |  | General Purpose | CC X5R | General purpose X5R | 0402 (1005) | X5R | -55 to +85°C | 6.3 | 22 uF | ±20% | 1.00 ±0.20 | 0.50 ±0.20 | 0.50 ±0.20 | 0.15~0.35 | 0.3 |  |  |  | 20.00% | 0.9 MΩ | 100% | IEC-60384 | Reflow | No | 0.5 Vrms, 120 Hz | Paper/PE Tape Reel 13 inch | 40,000 | 0.00140 g | Ni-Sn | https://www.yageo.com/en/Chart/Download/pdf/CC0402MPX5R5BB226 | https://www.yageo.com/upload/media/product/productsearch/datasheet/mlcc/UPY-GPHC_X5R_4V-to-50V_30.pdf
CC0402MPX5R5BB475 | 0402_115_065_065_035_045.STEP |  | General Purpose | CC X5R | General purpose X5R | 0402 (1005) | X5R | -55 to +85°C | 6.3 | 4.7 uF | ±20% | 1.00 ±0.15 | 0.50 ±0.15 | 0.50 ±0.15 | 0.15~0.35 | 0.3 |  |  |  | 10.00% | 21.2 MΩ | 100% | IEC-60384 | Reflow | No | 1kHz, 0.5 Vrms | Paper/PE Tape Reel 13 inch | 40,000 | 0.00140 g | Ni-Sn | https://www.yageo.com/en/Chart/Download/pdf/CC0402MPX5R5BB475 | https://www.yageo.com/upload/media/product/productsearch/datasheet/mlcc/UPY-GPHC_X5R_4V-to-50V_30.pdf
CC0402MPX5R6BB104 | 0402_105_055_055_035_035.STEP |  | General Purpose | CC X5R | General purpose X5R | 0402 (1005) | X5R | -55 to +85°C | 10 | 100 nF | ±20% | 1.00 ±0.05 | 0.50 ±0.05 | 0.50 ±0.05 | 0.15~0.35 | 0.3 |  |  |  | 5.00% | 5.0 GΩ | 200% | IEC-60384 | Reflow | No | 1 KHz, 1 Vrms | Paper/PE Tape Reel 13 inch | 50,000 | 0.00140 g | Ni-Sn | https://www.yageo.com/en/Chart/Download/pdf/CC0402MPX5R6BB104 | https://www.yageo.com/upload/media/product/productsearch/datasheet/mlcc/UPY-GPHC_X5R_4V-to-50V_30.pdf
CC0402MPX5R6BB225 | 0402_105_055_055_035_035.STEP |  | General Purpose | CC X5R | General purpose X5R | 0402 (1005) | X5R | -55 to +85°C | 10 | 2.2 uF | ±20% | 1.00 ±0.05 | 0.50 ±0.05 | 0.50 ±0.05 | 0.15~0.35 | 0.3 |  |  |  | 10.00% | 45.5 MΩ | 150% | IEC-60384 | Reflow | No | 1 KHz, 1 Vrms | Paper/PE Tape Reel 13 inch | 50,000 | 0.00140 g | Ni-Sn | https://www.yageo.com/en/Chart/Download/pdf/CC0402MPX5R6BB225 | https://www.yageo.com/upload/media/product/productsearch/datasheet/mlcc/UPY-GPHC_X5R_4V-to-50V_30.pdf
CC0402MPX5R6BB475 | 0402_115_065_065_035_045.STEP |  | General Purpose | CC X5R | General purpose X5R | 0402 (1005) | X5R | -55 to +85°C | 10 | 4.7 uF | ±20% | 1.00 ±0.15 | 0.50 ±0.15 | 0.50 ±0.15 | 0.15~0.35 | 0.3 |  |  |  | 10.00% | 106.4 MΩ | 100% | IEC-60384 | Reflow | No | 1 KHz, 1 Vrms | Paper/PE Tape Reel 13 inch | 0 | 0.00140 g | Ni-Sn | https://www.yageo.com/en/Chart/Download/pdf/CC0402MPX5R6BB475 | https://www.yageo.com/upload/media/product/productsearch/datasheet/mlcc/UPY-GPHC_X5R_4V-to-50V_30.pdf
CC0402MPX5R7BB475 | 0402_115_065_065_035_045.STEP |  | General Purpose | CC X5R | General purpose X5R | 0402 (1005) | X5R | -55 to +85°C | 16 | 4.7 uF | ±20% | 1.00 ±0.15 | 0.50 ±0.15 | 0.50 ±0.15 | 0.15~0.35 | 0.3 |  |  |  | 10.00% | 10 MΩ | 100% | IEC-60384 | Reflow | No | 1 KHz, 1 Vrms | Paper/PE Tape Reel 13 inch | 50,000 | 0.00140 g | Ni-Sn | https://www.yageo.com/en/Chart/Download/pdf/CC0402MPX5R7BB475 | https://www.yageo.com/upload/media/product/productsearch/datasheet/mlcc/UPY-GPHC_X5R_4V-to-50V_30.pdf
CC0402MPY5V6BB474 | 0402_105_055_055_035_035.STEP |  | General Purpose | CC Y5V | General purpose Y5V | 0402 (1005) | Y5V | -30 to +85°C | 10 | 470 nF | ±20% | 1.00 ±0.05 | 0.50 ±0.05 | 0.50 ±0.05 | 0.15~0.35 | 0.3 |  |  |  | 12.50% | 10.0 GΩ | 200% | IEC-60384 | Reflow | No | 1 KHz, 1 Vrms | Paper/PE Tape Reel 13 inch | 50,000 | 0.00160 g | Ni-Sn | https://www.yageo.com/en/Chart/Download/pdf/CC0402MPY5V6BB474 | https://www.yageo.com/upload/media/product/productsearch/datasheet/mlcc/UPY-GPHC_Y5V_6.3V-to-50V_14.pdf
CC0402MPY5V7BB473 | 0402_105_055_055_035_035.STEP |  | General Purpose | CC Y5V | General purpose Y5V | 0402 (1005) | Y5V | -30 to +85°C | 16 | 47 nF | ±20% | 1.00 ±0.05 | 0.50 ±0.05 | 0.50 ±0.05 | 0.15~0.35 | 0.3 |  |  |  | 12.50% | 10.0 GΩ | 200% | IEC-60384 | Reflow | No | 1 KHz, 1 Vrms | Paper/PE Tape Reel 13 inch | 50,000 | 0.00160 g | Ni-Sn | https://www.yageo.com/en/Chart/Download/pdf/CC0402MPY5V7BB473 | https://www.yageo.com/upload/media/product/productsearch/datasheet/mlcc/UPY-GPHC_Y5V_6.3V-to-50V_14.pdf
CC0402MRX5R4BB106 | 0402_120_070_070_035_050.STEP |  | General Purpose | CC X5R | General purpose X5R | 0402 (1005) | X5R | -55 to +85°C | 4 | 10 uF | ±20% | 1.00 ±0.20 | 0.50 ±0.20 | 0.50 ±0.20 | 0.15~0.35 | 0.3 |  |  |  | 10.00% | 5 MΩ | 100% | IEC-60384 | Reflow | No | 1kHz, 0.5 Vrms | Paper/PE Tape Reel 7 inch | 10,000 | 0.00140 g | Ni-Sn | https://www.yageo.com/en/Chart/Download/pdf/CC0402MRX5R4BB106 | https://www.yageo.com/upload/media/product/productsearch/datasheet/mlcc/UPY-GPHC_X5R_4V-to-50V_30.pdf
CC0402MRX5R4BB224 | 0402_105_055_055_035_035.STEP |  | General Purpose | CC X5R | General purpose X5R | 0402 (1005) | X5R | -55 to +85°C | 4 | 220 nF | ±20% | 1.00 ±0.05 | 0.50 ±0.05 | 0.50 ±0.05 | 0.15~0.35 | 0.3 |  |  |  | 10.00% | 2.27 GΩ | 200% | IEC-60384 | Reflow | No | 1 KHz, 1 Vrms | Paper/PE Tape Reel 7 inch | 10,000 | 0.00140 g | Ni-Sn | https://www.yageo.com/en/Chart/Download/pdf/CC0402MRX5R4BB224 | https://www.yageo.com/upload/media/product/productsearch/datasheet/mlcc/UPY-GPHC_X5R_4V-to-50V_30.pdf
CC0402MRX5R4BB225 | 0402_105_055_055_035_035.STEP |  | General Purpose | CC X5R | General purpose X5R | 0402 (1005) | X5R | -55 to +85°C | 4 | 2.2 uF | ±20% | 1.00 ±0.05 | 0.50 ±0.05 | 0.50 ±0.05 | 0.15~0.35 | 0.3 |  |  |  | 10.00% | 45.5 MΩ | 150% | IEC-60384 | Reflow | No | 1kHz, 0.5 Vrms | Paper/PE Tape Reel 7 inch | 10,000 | 0.00140 g | Ni-Sn | https://www.yageo.com/en/Chart/Download/pdf/CC0402MRX5R4BB225 | https://www.yageo.com/upload/media/product/productsearch/datasheet/mlcc/UPY-GPHC_X5R_4V-to-50V_30.pdf
CC0402MRX5R4BB226 | 0402_105_055_055_035_035.STEP |  | General Purpose | CC X5R | General purpose X5R | 0402 (1005) | X5R | -55 to +85°C | 4 | 22 uF | ±20% | 1.00 ±0.05 | 0.50 ±0.05 | 0.50 ±0.05 | 0.15~0.35 | 0.3 |  |  |  | 20.00% | 0.9 MΩ | 100% | IEC-60384 | Reflow | No | 0.5 Vrms, 120 Hz | Paper/PE Tape Reel 7 inch | 10,000 | 0.00140 g | Ni-Sn | https://www.yageo.com/en/Chart/Download/pdf/CC0402MRX5R4BB226 | https://www.yageo.com/upload/media/product/productsearch/datasheet/mlcc/UPY-GPHC_X5R_4V-to-50V_30.pdf
CC0402MRX5R4BB475 | 0402_105_055_055_035_035.STEP |  | General Purpose | CC X5R | General purpose X5R | 0402 (1005) | X5R | -55 to +85°C | 4 | 4.7 uF | ±20% | 1.00 ±0.15 | 0.50 ±0.15 | 0.50 ±0.15 | 0.15~0.35 | 0.3 |  |  |  | 10.00% | 21.2 MΩ | 100% | IEC-60384 | Reflow | No | 1kHz, 0.5 Vrms | Paper/PE Tape Reel 7 inch | 10,000 | 0.00140 g | Ni-Sn | https://www.yageo.com/en/Chart/Download/pdf/CC0402MRX5R4BB475 | https://www.yageo.com/upload/media/product/productsearch/datasheet/mlcc/UPY-GPHC_X5R_4V-to-50V_30.pdf
CC0402MRX5R5BB104 | 0402_105_055_055_035_035.STEP |  | General Purpose | CC X5R | General purpose X5R | 0402 (1005) | X5R | -55 to +85°C | 6.3 | 100 nF | ±20% | 1.00 ±0.05 | 0.50 ±0.05 | 0.50 ±0.05 | 0.15~0.35 | 0.3 |  |  |  | 5.00% | 5.0 GΩ | 200% | IEC-60384 | Reflow | No | 1 KHz, 1 Vrms | Paper/PE Tape Reel 7 inch | 10,000 | 0.00140 g | Ni-Sn | https://www.yageo.com/en/Chart/Download/pdf/CC0402MRX5R5BB104 | https://www.yageo.com/upload/media/product/productsearch/datasheet/mlcc/UPY-GPHC_X5R_4V-to-50V_30.pdf
CC0402MRX5R5BB105 | 0402_105_055_055_035_035.STEP |  | General Purpose | CC X5R | General purpose X5R | 0402 (1005) | X5R | -55 to +85°C | 6.3 | 1 uF | ±20% | 1.00 ±0.05 | 0.50 ±0.05 | 0.50 ±0.05 | 0.15~0.35 | 0.3 |  |  |  | 10.00% | 100 MΩ | 150% | IEC-60384 | Reflow | No | 1 KHz, 1 Vrms | Paper/PE Tape Reel 7 inch | 10,000 | 0.00140 g | Ni-Sn | https://www.yageo.com/en/Chart/Download/pdf/CC0402MRX5R5BB105 | https://www.yageo.com/upload/media/product/productsearch/datasheet/mlcc/UPY-GPHC_X5R_4V-to-50V_30.pdf
CC0402MRX5R5BB106 | 0402_120_070_070_035_050.STEP |  | General Purpose | CC X5R | General purpose X5R | 0402 (1005) | X5R | -55 to +85°C | 6.3 | 10 uF | ±20% | 1.00 ±0.20 | 0.50 ±0.20 | 0.50 ±0.20 | 0.15~0.35 | 0.3 |  |  |  | 10.00% | 5 MΩ | 100% | IEC-60384 | Reflow | No | 1kHz, 0.5 Vrms | Paper/PE Tape Reel 7 inch | 10,000 | 0.00140 g | Ni-Sn | https://www.yageo.com/en/Chart/Download/pdf/CC0402MRX5R5BB106 | https://www.yageo.com/upload/media/product/productsearch/datasheet/mlcc/UPY-GPHC_X5R_4V-to-50V_30.pdf
CC0402MRX5R5BB224 | 0402_105_055_055_035_035.STEP |  | General Purpose | CC X5R | General purpose X5R | 0402 (1005) | X5R | -55 to +85°C | 6.3 | 220 nF | ±20% | 1.00 ±0.05 | 0.50 ±0.05 | 0.50 ±0.05 | 0.15~0.35 | 0.3 |  |  |  | 10.00% | 2.27 GΩ | 200% | IEC-60384 | Reflow | No | 1 KHz, 1 Vrms | Paper/PE Tape Reel 7 inch | 10,000 | 0.00140 g | Ni-Sn | https://www.yageo.com/en/Chart/Download/pdf/CC0402MRX5R5BB224 | https://www.yageo.com/upload/media/product/productsearch/datasheet/mlcc/UPY-GPHC_X5R_4V-to-50V_30.pdf
CC0402MRX5R5BB225 | 0402_105_055_055_035_035.STEP |  | General Purpose | CC X5R | General purpose X5R | 0402 (1005) | X5R | -55 to +85°C | 6.3 | 2.2 uF | ±20% | 1.00 ±0.05 | 0.50 ±0.05 | 0.50 ±0.05 | 0.15~0.35 | 0.3 |  |  |  | 10.00% | 45.5 MΩ | 150% | IEC-60384 | Reflow | No | 1kHz, 0.5 Vrms | Paper/PE Tape Reel 7 inch | 10,000 | 0.00140 g | Ni-Sn | https://www.yageo.com/en/Chart/Download/pdf/CC0402MRX5R5BB225 | https://www.yageo.com/upload/media/product/productsearch/datasheet/mlcc/UPY-GPHC_X5R_4V-to-50V_30.pdf
CC0402MRX5R5BB226 | 0402_120_070_070_035_050.STEP |  | General Purpose | CC X5R | General purpose X5R | 0402 (1005) | X5R | -55 to +85°C | 6.3 | 22 uF | ±20% | 1.00 ±0.20 | 0.50 ±0.20 | 0.50 ±0.20 | 0.15~0.35 | 0.3 |  |  |  | 20.00% | 0.9 MΩ | 100% | IEC-60384 | Reflow | No | 0.5 Vrms, 120 Hz | Paper/PE Tape Reel 7 inch | 10,000 | 0.00140 g | Ni-Sn | https://www.yageo.com/en/Chart/Download/pdf/CC0402MRX5R5BB226 | https://www.yageo.com/upload/media/product/productsearch/datasheet/mlcc/UPY-GPHC_X5R_4V-to-50V_30.pdf
CC0402MRX5R5BB474 | 0402_105_055_055_035_035.STEP |  | General Purpose | CC X5R | General purpose X5R | 0402 (1005) | X5R | -55 to +85°C | 6.3 | 470 nF | ±20% | 1.00 ±0.05 | 0.50 ±0.05 | 0.50 ±0.05 | 0.15~0.35 | 0.3 |  |  |  | 10.00% | 1.06 GΩ | 200% | IEC-60384 | Reflow | No | 1 KHz, 1 Vrms | Paper/PE Tape Reel 7 inch | 10,000 | 0.00140 g | Ni-Sn | https://www.yageo.com/en/Chart/Download/pdf/CC0402MRX5R5BB474 | https://www.yageo.com/upload/media/product/productsearch/datasheet/mlcc/UPY-GPHC_X5R_4V-to-50V_30.pdf
CC0402MRX5R5BB475 | 0402_115_065_065_035_045.STEP |  | General Purpose | CC X5R | General purpose X5R | 0402 (1005) | X5R | -55 to +85°C | 6.3 | 4.7 uF | ±20% | 1.00 ±0.15 | 0.50 ±0.15 | 0.50 ±0.15 | 0.15~0.35 | 0.3 |  |  |  | 10.00% | 21.2 MΩ | 100% | IEC-60384 | Reflow | No | 1kHz, 0.5 Vrms | Paper/PE Tape Reel 7 inch | 10,000 | 0.00140 g | Ni-Sn | https://www.yageo.com/en/Chart/Download/pdf/CC0402MRX5R5BB475 | https://www.yageo.com/upload/media/product/productsearch/datasheet/mlcc/UPY-GPHC_X5R_4V-to-50V_30.pdf
CC0402MRX5R6BB104 | 0402_105_055_055_035_035.STEP |  | General Purpose | CC X5R | General purpose X5R | 0402 (1005) | X5R | -55 to +85°C | 10 | 100 nF | ±20% | 1.00 ±0.05 | 0.50 ±0.05 | 0.50 ±0.05 | 0.15~0.35 | 0.3 |  |  |  | 5.00% | 5.0 GΩ | 200% | IEC-60384 | Reflow | No | 1 KHz, 1 Vrms | Paper/PE Tape Reel 7 inch | 10,000 | 0.00140 g | Ni-Sn | https://www.yageo.com/en/Chart/Download/pdf/CC0402MRX5R6BB104 | https://www.yageo.com/upload/media/product/productsearch/datasheet/mlcc/UPY-GPHC_X5R_4V-to-50V_30.pdf
CC0402MRX5R6BB105 | 0402_105_055_055_035_035.STEP |  | General Purpose | CC X5R | General purpose X5R | 0402 (1005) | X5R | -55 to +85°C | 10 | 1 uF | ±20% | 1.00 ±0.05 | 0.50 ±0.05 | 0.50 ±0.05 | 0.15~0.35 | 0.3 |  |  |  | 10.00% | 100 MΩ | 150% | IEC-60384 | Reflow | No | 1 KHz, 1 Vrms | Paper/PE Tape Reel 7 inch | 10,000 | 0.00140 g | Ni-Sn | https://www.yageo.com/en/Chart/Download/pdf/CC0402MRX5R6BB105 | https://www.yageo.com/upload/media/product/productsearch/datasheet/mlcc/UPY-GPHC_X5R_4V-to-50V_30.pdf
CC0402MRX5R6BB106 | 0402_120_070_070_035_050.STEP |  | General Purpose | CC X5R | General purpose X5R | 0402 (1005) | X5R | -55 to +85°C | 10 | 10 uF | ±20% | 1.00 ±0.20 | 0.50 ±0.20 | 0.50 ±0.20 | 0.15~0.35 | 0.3 |  |  |  | 10.00% | 5 MΩ | 100% | IEC-60384 | Reflow | No | 1 KHz, 1 Vrms | Paper/PE Tape Reel 7 inch | 10,000 | 0.00140 g | Ni-Sn | https://www.yageo.com/en/Chart/Download/pdf/CC0402MRX5R6BB106 | https://www.yageo.com/upload/media/product/productsearch/datasheet/mlcc/UPY-GPHC_X5R_4V-to-50V_30.pdf | 5C | 16,000 V (AD) to < 25,000 V (AD)
CC0402MRX5R6BB224 | 0402_105_055_055_035_035.STEP |  | General Purpose | CC X5R | General purpose X5R | 0402 (1005) | X5R | -55 to +85°C | 10 | 220 nF | ±20% | 1.00 ±0.05 | 0.50 ±0.05 | 0.50 ±0.05 | 0.15~0.35 | 0.3 |  |  |  | 10.00% | 2.27 GΩ | 200% | IEC-60384 | Reflow | No | 1 KHz, 1 Vrms | Paper/PE Tape Reel 7 inch | 10,000 | 0.00140 g | Ni-Sn | https://www.yageo.com/en/Chart/Download/pdf/CC0402MRX5R6BB224 | https://www.yageo.com/upload/media/product/productsearch/datasheet/mlcc/UPY-GPHC_X5R_4V-to-50V_30.pdf
CC0402MRX5R6BB225 | 0402_105_055_055_035_035.STEP |  | General Purpose | CC X5R | General purpose X5R | 0402 (1005) | X5R | -55 to +85°C | 10 | 2.2 uF | ±20% | 1.00 ±0.05 | 0.50 ±0.05 | 0.50 ±0.05 | 0.15~0.35 | 0.3 |  |  |  | 10.00% | 45.5 MΩ | 150% | IEC-60384 | Reflow | No | 1 KHz, 1 Vrms | Paper/PE Tape Reel 7 inch | 10,000 | 0.00140 g | Ni-Sn | https://www.yageo.com/en/Chart/Download/pdf/CC0402MRX5R6BB225 | https://www.yageo.com/upload/media/product/productsearch/datasheet/mlcc/UPY-GPHC_X5R_4V-to-50V_30.pdf
CC0402MRX5R6BB475 | 0402_115_065_065_035_045.STEP |  | General Purpose | CC X5R | General purpose X5R | 0402 (1005) | X5R | -55 to +85°C | 10 | 4.7 uF | ±20% | 1.00 ±0.15 | 0.50 ±0.15 | 0.50 ±0.15 | 0.15~0.35 | 0.3 |  |  |  | 10.00% | 21.2 MΩ | 100% | IEC-60384 | Reflow | No | 1 KHz, 1 Vrms | Paper/PE Tape Reel 7 inch | 10,000 | 0.00140 g | Ni-Sn | https://www.yageo.com/en/Chart/Download/pdf/CC0402MRX5R6BB475 | https://www.yageo.com/upload/media/product/productsearch/datasheet/mlcc/UPY-GPHC_X5R_4V-to-50V_30.pdf
CC0402MRX5R7BB104 | 0402_105_055_055_035_035.STEP |  | General Purpose | CC X5R | General purpose X5R | 0402 (1005) | X5R | -55 to +85°C | 16 | 100 nF | ±20% | 1.00 ±0.05 | 0.50 ±0.05 | 0.50 ±0.05 | 0.15~0.35 | 0.3 |  |  |  | 10.00% | 5.0 GΩ | 200% | IEC-60384 | Reflow | No | 1 KHz, 1 Vrms | Paper/PE Tape Reel 7 inch | 10,000 | 0.00140 g | Ni-Sn | https://www.yageo.com/en/Chart/Download/pdf/CC0402MRX5R7BB104 | https://www.yageo.com/upload/media/product/productsearch/datasheet/mlcc/UPY-GPHC_X5R_4V-to-50V_30.pdf
CC0402MRX5R7BB224 | 0402_105_055_055_035_035.STEP |  | General Purpose | CC X5R | General purpose X5R | 0402 (1005) | X5R | -55 to +85°C | 16 | 220 nF | ±20% | 1.00 ±0.05 | 0.50 ±0.05 | 0.50 ±0.05 | 0.15~0.35 | 0.3 |  |  |  | 10.00% | 227 MΩ | 200% | IEC-60384 | Reflow | No | 1 KHz, 1 Vrms | Paper/PE Tape Reel 7 inch | 10,000 | 0.00140 g | Ni-Sn | https://www.yageo.com/en/Chart/Download/pdf/CC0402MRX5R7BB224 | https://www.yageo.com/upload/media/product/productsearch/datasheet/mlcc/UPY-GPHC_X5R_4V-to-50V_30.pdf
CC0402MRX5R7BB225 | 0402_105_055_055_035_035.STEP |  | General Purpose | CC X5R | General purpose X5R | 0402 (1005) | X5R | -55 to +85°C | 16 | 2.2 uF | ±20% | 1.00 ±0.20 | 0.50 ±0.20 | 0.50 ±0.20 | 0.15~0.35 | 0.3 |  |  |  | 10.00% | 22.7 MΩ | 150% | IEC-60384 | Reflow | No | 1 KHz, 1 Vrms | Paper/PE Tape Reel 7 inch | 10,000 | 0.00140 g | Ni-Sn | https://www.yageo.com/en/Chart/Download/pdf/CC0402MRX5R7BB225 | https://www.yageo.com/upload/media/product/productsearch/datasheet/mlcc/UPY-GPHC_X5R_4V-to-50V_30.pdf
CC0402MRX5R7BB475 | 0402_105_055_055_035_035.STEP |  | General Purpose | CC X5R | General purpose X5R | 0402 (1005) | X5R | -55 to +85°C | 16 | 4.7 uF | ±20% | 1.00 ±0.15 | 0.50 ±0.15 | 0.50 ±0.15 | 0.15~0.35 | 0.3 |  |  |  | 10.00% | 10 MΩ | 100% | IEC-60384 | Reflow | No | 1 KHz, 1 Vrms | Paper/PE Tape Reel 7 inch | 10,000 | 0.00140 g | Ni-Sn | https://www.yageo.com/en/Chart/Download/pdf/CC0402MRX5R7BB475 | https://www.yageo.com/upload/media/product/productsearch/datasheet/mlcc/UPY-GPHC_X5R_4V-to-50V_30.pdf
CC0402MRX5R8BB104 | 0402_105_055_055_035_035.STEP |  | General Purpose | CC X5R | General purpose X5R | 0402 (1005) | X5R | -55 to +85°C | 25 | 100 nF | ±20% | 1.00 ±0.05 | 0.50 ±0.05 | 0.50 ±0.05 | 0.15~0.35 | 0.3 |  |  |  | 5.00% | 5.0 GΩ | 200% | IEC-60384 | Reflow | No | 1 KHz, 1 Vrms | Paper/PE Tape Reel 7 inch | 10,000 | 0.00140 g | Ni-Sn | https://www.yageo.com/en/Chart/Download/pdf/CC0402MRX5R8BB104 | https://www.yageo.com/upload/media/product/productsearch/datasheet/mlcc/UPY-GPHC_X5R_4V-to-50V_30.pdf
CC0402MRX5R8BB105 | 0402_105_055_055_035_035.STEP |  | General Purpose | CC X5R | General purpose X5R | 0402 (1005) | X5R | -55 to +85°C | 25 | 1 uF | ±20% | 1.00 ±0.05 | 0.50 ±0.05 | 0.50 ±0.05 | 0.15~0.35 | 0.3 |  |  |  | 10.00% | 50 MΩ | 150% | IEC-60384 | Reflow | No | 1 KHz, 1 Vrms | Paper/PE Tape Reel 7 inch | 10,000 | 0.00140 g | Ni-Sn | https://www.yageo.com/en/Chart/Download/pdf/CC0402MRX5R8BB105 | https://www.yageo.com/upload/media/product/productsearch/datasheet/mlcc/UPY-GPHC_X5R_4V-to-50V_30.pdf
CC0402MRX5R8BB225 | 0402_120_070_070_035_050.STEP |  | General Purpose | CC X5R | General purpose X5R | 0402 (1005) | X5R | -55 to +85°C | 25 | 2.2 uF | ±20% | 1.00 ±0.20 | 0.50 ±0.20 | 0.50 ±0.20 | 0.15~0.35 | 0.3 |  |  |  | 10.00% | 22.7 MΩ | 150% | IEC-60384 | Reflow | No | 1 KHz, 1 Vrms | Paper/PE Tape Reel 7 inch | 10,000 | 0.00140 g | Ni-Sn | https://www.yageo.com/en/Chart/Download/pdf/CC0402MRX5R8BB225 | https://www.yageo.com/upload/media/product/productsearch/datasheet/mlcc/UPY-GPHC_X5R_4V-to-50V_30.pdf
CC0402MRX6S4BB106 | 0402_050020_030.STEP |  | General Purpose | CC X6S | General purpose X6S | 0402 (1005) | X6S | -55 to +105°C | 4 | 10 uF | ±20% | 1.00 ±0.20 | 0.50 ±0.20 | 0.50 ±0.20 | 0.15~0.35 | 0.3 |  |  |  | 10.00% | 5 MΩ | 100% | IEC-60384 | Reflow |  | 1kHz, 0.5 Vrms | Paper/PE Tape Reel 7 inch | 10,000 |  | Ni-Sn | https://www.yageo.com/en/Chart/Download/pdf/CC0402MRX6S4BB106 | https://www.yageo.com/upload/media/product/productsearch/datasheet/mlcc/UPY-GPHC_X6S_4V-to-50V_7.pdf
CC0402MRX6S4BB225 | 0402_105_055_055_035_035.STEP |  | General Purpose | CC X6S | General purpose X6S | 0402 (1005) | X6S | -55 to +105°C | 4 | 2.2 uF | ±20% | 1.00 ±0.05 | 0.50 ±0.05 | 0.50 ±0.05 | 0.15~0.35 | 0.3 |  |  |  | 10.00% | 22.7 MΩ | 150% | IEC-60384 | Reflow | No | 1kHz, 0.5 Vrms | Paper/PE Tape Reel 7 inch | 10,000 | 0.00140 g | Ni-Sn | https://www.yageo.com/en/Chart/Download/pdf/CC0402MRX6S4BB225 | https://www.yageo.com/upload/media/product/productsearch/datasheet/mlcc/UPY-GPHC_X6S_4V-to-50V_7.pdf
CC0402MRX6S5BB106 | 0402_050020_030.STEP |  | General Purpose | CC X6S | General purpose X6S | 0402 (1005) | X6S | -55 to +105°C | 6.3 | 10 uF | ±20% | 1.00 ±0.20 | 0.50 ±0.20 | 0.50 ±0.20 | 0.15~0.35 | 0.3 |  |  |  | 10.00% | 5 MΩ | 100% | IEC-60384 | Reflow |  | 1kHz, 0.5 Vrms | Paper/PE Tape Reel 7 inch | 10,000 |  | Ni-Sn | https://www.yageo.com/en/Chart/Download/pdf/CC0402MRX6S5BB106 | https://www.yageo.com/upload/media/product/productsearch/datasheet/mlcc/UPY-GPHC_X6S_4V-to-50V_7.pdf
CC0402MRX6S5BB225 | 0402_120_070_070_035_050.STEP |  | General Purpose | CC X6S | General purpose X6S | 0402 (1005) | X6S | -55 to +105°C | 6.3 | 2.2 uF | ±20% | 1.00 ±0.20 | 0.50 ±0.20 | 0.50 ±0.20 | 0.15~0.35 | 0.3 |  |  |  | 10.00% | 22.7 MΩ | 150% | IEC-60384 | Reflow | No | 1kHz, 0.5 Vrms | Paper/PE Tape Reel 7 inch | 10,000 | 0.00140 g | Ni-Sn | https://www.yageo.com/en/Chart/Download/pdf/CC0402MRX6S5BB225 | https://www.yageo.com/upload/media/product/productsearch/datasheet/mlcc/UPY-GPHC_X6S_4V-to-50V_7.pdf
CC0402MRX6S5BB475 | 0402_115_065_065_035_045.STEP |  | General Purpose | CC X6S | General purpose X6S | 0402 (1005) | X6S | -55 to +105°C | 6.3 | 4.7 uF | ±20% | 1.00 ±0.15 | 0.50 ±0.15 | 0.50 ±0.15 | 0.15~0.35 | 0.3 |  |  |  | 10.00% | 10 MΩ | 100% | IEC-60384 | Reflow | No | 1kHz, 0.5 Vrms | Paper/PE Tape Reel 7 inch | 10,000 | 0.00140 g | Ni-Sn | https://www.yageo.com/en/Chart/Download/pdf/CC0402MRX6S5BB475 | https://www.yageo.com/upload/media/product/productsearch/datasheet/mlcc/UPY-GPHC_X6S_4V-to-50V_7.pdf
CC0402MRX6S6BB225 | 0402_120_070_070_035_050.STEP |  | General Purpose | CC X6S | General purpose X6S | 0402 (1005) | X6S | -55 to +105°C | 10 | 2.2 uF | ±20% | 1.00 ±0.20 | 0.50 ±0.20 | 0.50 ±0.20 | 0.15~0.35 | 0.3 |  |  |  | 10.00% | 22.7 MΩ | 150% | IEC-60384 | Reflow | No | 1 KHz, 1 Vrms | Paper/PE Tape Reel 7 inch | 10,000 | 0.00140 g | Ni-Sn | https://www.yageo.com/en/Chart/Download/pdf/CC0402MRX6S6BB225 | https://www.yageo.com/upload/media/product/productsearch/datasheet/mlcc/UPY-GPHC_X6S_4V-to-50V_7.pdf
CC0402MRX6S7BB225 | 0402_105_055_055_035_035.STEP |  | General Purpose | CC X6S | General purpose X6S | 0402 (1005) | X6S | -55 to +105°C | 16 | 2.2 uF | ±20% | 1.00 ±0.05 | 0.50 ±0.05 | 0.50 ±0.05 | 0.15~0.35 | 0.3 |  |  |  | 10.00% | 22.7 MΩ | 150% | IEC-60384 | Reflow | No | 1 KHz, 1 Vrms | Paper/PE Tape Reel 7 inch | 10,000 | 0.00140 g | Ni-Sn | https://www.yageo.com/en/Chart/Download/pdf/CC0402MRX6S7BB225 | https://www.yageo.com/upload/media/product/productsearch/datasheet/mlcc/UPY-GPHC_X6S_4V-to-50V_7.pdf
CC0402MRX7R5BB225 | 0402_120_070_070_035_050.STEP |  | General Purpose | CC X7R | General purpose X7R | 0402 (1005) | X7R | -55 to +125°C | 6.3 | 2.2 uF | ±20% | 1.0 ± 0.20 | 0.5 ± 0.20 | 0.5 ± 0.20 | 0.15~0.35 | 0.3 |  |  |  | 10% | 22 MΩ | 150% | IEC-60384 | Reflow | No | 1kHz, 0.5 Vrms | Paper/PE Tape Reel 7 inch | 10,000 | 0.00140 g | Ni-Sn | https://www.yageo.com/en/Chart/Download/pdf/CC0402MRX7R5BB225 | https://www.yageo.com/upload/media/product/productsearch/datasheet/mlcc/UPY-GPHC_X7R_6.3V-to-250V_24.pdf
CC0402MRX7R6BB102 | 0402_105_055_055_035_035.STEP |  | General Purpose | CC X7R | General purpose X7R | 0402 (1005) | X7R | -55 to +125°C | 10 | 1 nF | ±20% | 1.0 ± 0.05 | 0.5 ± 0.05 | 0.5 ± 0.05 | 0.15~0.35 | 0.3 |  |  |  | 5% | 10 GΩ | 200% | IEC-60384 | Reflow | No | 1 KHz, 1 Vrms | Paper/PE Tape Reel 7 inch | 10,000 | 0.00140 g | Ni-Sn | https://www.yageo.com/en/Chart/Download/pdf/CC0402MRX7R6BB102 | https://www.yageo.com/upload/media/product/productsearch/datasheet/mlcc/UPY-GPHC_X7R_6.3V-to-250V_24.pdf
CC0402MRX7R6BB103 | 0402_105_055_055_035_035.STEP |  | General Purpose | CC X7R | General purpose X7R | 0402 (1005) | X7R | -55 to +125°C | 10 | 10 nF | ±20% | 1.0 ± 0.05 | 0.5 ± 0.05 | 0.5 ± 0.05 | 0.15~0.35 | 0.3 |  |  |  | 5% | 10 GΩ | 200% | IEC-60384 | Reflow | No | 1 KHz, 1 Vrms | Paper/PE Tape Reel 7 inch | 10,000 | 0.00140 g | Ni-Sn | https://www.yageo.com/en/Chart/Download/pdf/CC0402MRX7R6BB103 | https://www.yageo.com/upload/media/product/productsearch/datasheet/mlcc/UPY-GPHC_X7R_6.3V-to-250V_24.pdf | 5C | 16,000 V (AD) to < 25,000 V (AD)
CC0402MRX7R6BB222 | 0402_105_055_055_035_035.STEP |  | General Purpose | CC X7R | General purpose X7R | 0402 (1005) | X7R | -55 to +125°C | 10 | 2.2 nF | ±20% | 1.0 ± 0.05 | 0.5 ± 0.05 | 0.5 ± 0.05 | 0.15~0.35 | 0.3 |  |  |  | 5% | 10 GΩ | 200% | IEC-60384 | Reflow | No | 1 KHz, 1 Vrms | Paper/PE Tape Reel 7 inch | 10,000 | 0.00140 g | Ni-Sn | https://www.yageo.com/en/Chart/Download/pdf/CC0402MRX7R6BB222 | https://www.yageo.com/upload/media/product/productsearch/datasheet/mlcc/UPY-GPHC_X7R_6.3V-to-250V_24.pdf
CC0402MRX7R6BB273 | 0402_105_055_055_035_035.STEP |  | General Purpose | CC X7R | General purpose X7R | 0402 (1005) | X7R | -55 to +125°C | 10 | 27 nF | ±20% | 1.0 ± 0.05 | 0.5 ± 0.05 | 0.5 ± 0.05 | 0.15~0.35 | 0.3 |  |  |  | 5% | 10 GΩ | 200% | IEC-60384 | Reflow | No | 1 KHz, 1 Vrms | Paper/PE Tape Reel 7 inch | 10,000 | 0.00140 g | Ni-Sn | https://www.yageo.com/en/Chart/Download/pdf/CC0402MRX7R6BB273 | https://www.yageo.com/upload/media/product/productsearch/datasheet/mlcc/UPY-GPHC_X7R_6.3V-to-250V_24.pdf
CC0402MRX7R6BB333 | 0402_105_055_055_035_035.STEP |  | General Purpose | CC X7R | General purpose X7R | 0402 (1005) | X7R | -55 to +125°C | 10 | 33 nF | ±20% | 1.0 ± 0.05 | 0.5 ± 0.05 | 0.5 ± 0.05 | 0.15~0.35 | 0.3 |  |  |  | 5% | 10 GΩ | 200% | IEC-60384 | Reflow | No | 1 KHz, 1 Vrms | Paper/PE Tape Reel 7 inch | 10,000 | 0.00140 g | Ni-Sn | https://www.yageo.com/en/Chart/Download/pdf/CC0402MRX7R6BB333 | https://www.yageo.com/upload/media/product/productsearch/datasheet/mlcc/UPY-GPHC_X7R_6.3V-to-250V_24.pdf
CC0402MRX7R7BB102 | 0402_105_055_055_035_035.STEP |  | General Purpose | CC X7R | General purpose X7R | 0402 (1005) | X7R | -55 to +125°C | 16 | 1 nF | ±20% | 1.0 ± 0.05 | 0.5 ± 0.05 | 0.5 ± 0.05 | 0.15~0.35 | 0.3 |  |  |  | 3.5% | 10 GΩ | 200% | IEC-60384 | Reflow | No | 1 KHz, 1 Vrms | Paper/PE Tape Reel 7 inch | 10,000 | 0.00140 g | Ni-Sn | https://www.yageo.com/en/Chart/Download/pdf/CC0402MRX7R7BB102 | https://www.yageo.com/upload/media/product/productsearch/datasheet/mlcc/UPY-GPHC_X7R_6.3V-to-250V_24.pdf
CC0402MRX7R7BB103 | 0402_105_055_055_035_035.STEP |  | General Purpose | CC X7R | General purpose X7R | 0402 (1005) | X7R | -55 to +125°C | 16 | 10 nF | ±20% | 1.0 ± 0.05 | 0.5 ± 0.05 | 0.5 ± 0.05 | 0.15~0.35 | 0.3 |  |  |  | 3.5% | 10 GΩ | 200% | IEC-60384 | Reflow | No | 1 KHz, 1 Vrms | Paper/PE Tape Reel 7 inch | 10,000 | 0.00140 g | Ni-Sn | https://www.yageo.com/en/Chart/Download/pdf/CC0402MRX7R7BB103 | https://www.yageo.com/upload/media/product/productsearch/datasheet/mlcc/UPY-GPHC_X7R_6.3V-to-250V_24.pdf | 5C | 16,000 V (AD) to < 25,000 V (AD)
CC0402MRX7R7BB104 | 0402_105_055_055_035_035.STEP |  | General Purpose | CC X7R | General purpose X7R | 0402 (1005) | X7R | -55 to +125°C | 16 | 100 nF | ±20% | 1.0 ± 0.05 | 0.5 ± 0.05 | 0.5 ± 0.05 | 0.15~0.35 | 0.3 |  |  |  | 5% | 5.0 GΩ | 200% | IEC-60384 | Reflow | No | 1 KHz, 1 Vrms | Paper/PE Tape Reel 7 inch | 10,000 | 0.00140 g | Ni-Sn | https://www.yageo.com/en/Chart/Download/pdf/CC0402MRX7R7BB104 | https://www.yageo.com/upload/media/product/productsearch/datasheet/mlcc/UPY-GPHC_X7R_6.3V-to-250V_24.pdf
CC0402MRX7R7BB153 | 0402_105_055_055_035_035.STEP |  | General Purpose | CC X7R | General purpose X7R | 0402 (1005) | X7R | -55 to +125°C | 16 | 15 nF | ±20% | 1.0 ± 0.05 | 0.5 ± 0.05 | 0.5 ± 0.05 | 0.15~0.35 | 0.3 |  |  |  | 3.5% | 10 GΩ | 200% | IEC-60384 | Reflow | No | 1 KHz, 1 Vrms | Paper/PE Tape Reel 7 inch | 10,000 | 0.00140 g | Ni-Sn | https://www.yageo.com/en/Chart/Download/pdf/CC0402MRX7R7BB153 | https://www.yageo.com/upload/media/product/productsearch/datasheet/mlcc/UPY-GPHC_X7R_6.3V-to-250V_24.pdf
CC0402MRX7R7BB222 | 0402_105_055_055_035_035.STEP |  | General Purpose | CC X7R | General purpose X7R | 0402 (1005) | X7R | -55 to +125°C | 16 | 2.2 nF | ±20% | 1.0 ± 0.05 | 0.5 ± 0.05 | 0.5 ± 0.05 | 0.15~0.35 | 0.3 |  |  |  | 3.5% | 10 GΩ | 200% | IEC-60384 | Reflow | No | 1 KHz, 1 Vrms | Paper/PE Tape Reel 7 inch | 10,000 | 0.00140 g | Ni-Sn | https://www.yageo.com/en/Chart/Download/pdf/CC0402MRX7R7BB222 | https://www.yageo.com/upload/media/product/productsearch/datasheet/mlcc/UPY-GPHC_X7R_6.3V-to-250V_24.pdf
CC0402MRX7R7BB223 | 0402_105_055_055_035_035.STEP |  | General Purpose | CC X7R | General purpose X7R | 0402 (1005) | X7R | -55 to +125°C | 16 | 22 nF | ±20% | 1.0 ± 0.05 | 0.5 ± 0.05 | 0.5 ± 0.05 | 0.15~0.35 | 0.3 |  |  |  | 3.5% | 10 GΩ | 200% | IEC-60384 | Reflow | No | 1 KHz, 1 Vrms | Paper/PE Tape Reel 7 inch | 10,000 | 0.00140 g | Ni-Sn | https://www.yageo.com/en/Chart/Download/pdf/CC0402MRX7R7BB223 | https://www.yageo.com/upload/media/product/productsearch/datasheet/mlcc/UPY-GPHC_X7R_6.3V-to-250V_24.pdf
CC0402MRX7R7BB224 | 0402_105_055_055_035_035.STEP |  | General Purpose | CC X7R | General purpose X7R | 0402 (1005) | X7R | -55 to +125°C | 16 | 220 nF | ±20% | 1.0 ± 0.05 | 0.5 ± 0.05 | 0.5 ± 0.05 | 0.15~0.35 | 0.3 |  |  |  | 10% | 227 MΩ | 150% | IEC-60384 | Reflow | No | 1 KHz, 1 Vrms | Paper/PE Tape Reel 7 inch | 10,000 | 0.00140 g | Ni-Sn | https://www.yageo.com/en/Chart/Download/pdf/CC0402MRX7R7BB224 | https://www.yageo.com/upload/media/product/productsearch/datasheet/mlcc/UPY-GPHC_X7R_6.3V-to-250V_24.pdf
CC0402MRX7R7BB333 | 0402_105_055_055_035_035.STEP |  | General Purpose | CC X7R | General purpose X7R | 0402 (1005) | X7R | -55 to +125°C | 16 | 33 nF | ±20% | 1.0 ± 0.05 | 0.5 ± 0.05 | 0.5 ± 0.05 | 0.15~0.35 | 0.3 |  |  |  | 5% | 10 GΩ | 200% | IEC-60384 | Reflow | No | 1 KHz, 1 Vrms | Paper/PE Tape Reel 7 inch | 10,000 | 0.00140 g | Ni-Sn | https://www.yageo.com/en/Chart/Download/pdf/CC0402MRX7R7BB333 | https://www.yageo.com/upload/media/product/productsearch/datasheet/mlcc/UPY-GPHC_X7R_6.3V-to-250V_24.pdf
CC0402MRX7R7BB472 | 0402_105_055_055_035_035.STEP |  | General Purpose | CC X7R | General purpose X7R | 0402 (1005) | X7R | -55 to +125°C | 16 | 4.7 nF | ±20% | 1.0 ± 0.05 | 0.5 ± 0.05 | 0.5 ± 0.05 | 0.15~0.35 | 0.3 |  |  |  | 3.5% | 10 GΩ | 200% | IEC-60384 | Reflow | No | 1 KHz, 1 Vrms | Paper/PE Tape Reel 7 inch | 10,000 | 0.00140 g | Ni-Sn | https://www.yageo.com/en/Chart/Download/pdf/CC0402MRX7R7BB472 | https://www.yageo.com/upload/media/product/productsearch/datasheet/mlcc/UPY-GPHC_X7R_6.3V-to-250V_24.pdf
CC0402MRX7R7BB473 | 0402_105_055_055_035_035.STEP |  | General Purpose | CC X7R | General purpose X7R | 0402 (1005) | X7R | -55 to +125°C | 16 | 47 nF | ±20% | 1.0 ± 0.05 | 0.5 ± 0.05 | 0.5 ± 0.05 | 0.15~0.35 | 0.3 |  |  |  | 5% | 10 GΩ | 200% | IEC-60384 | Reflow | No | 1 KHz, 1 Vrms | Paper/PE Tape Reel 7 inch | 10,000 | 0.00140 g | Ni-Sn | https://www.yageo.com/en/Chart/Download/pdf/CC0402MRX7R7BB473 | https://www.yageo.com/upload/media/product/productsearch/datasheet/mlcc/UPY-GPHC_X7R_6.3V-to-250V_24.pdf
CC0402MRX7R8BB103 | 0402_105_055_055_035_035.STEP |  | General Purpose | CC X7R | General purpose X7R | 0402 (1005) | X7R | -55 to +125°C | 25 | 10 nF | ±20% | 1.0 ± 0.05 | 0.5 ± 0.05 | 0.5 ± 0.05 | 0.15~0.35 | 0.3 |  |  |  | 2.5% | 10 GΩ | 200% | IEC-60384 | Reflow | No | 1 KHz, 1 Vrms | Paper/PE Tape Reel 7 inch | 10,000 | 0.00140 g | Ni-Sn | https://www.yageo.com/en/Chart/Download/pdf/CC0402MRX7R8BB103 | https://www.yageo.com/upload/media/product/productsearch/datasheet/mlcc/UPY-GPHC_X7R_6.3V-to-250V_24.pdf | 5C | 16,000 V (AD) to < 25,000 V (AD)
CC0402MRX7R8BB333 | 0402_105_055_055_035_035.STEP |  | General Purpose | CC X7R | General purpose X7R | 0402 (1005) | X7R | -55 to +125°C | 25 | 33 nF | ±20% | 1.0 ± 0.05 | 0.5 ± 0.05 | 0.5 ± 0.05 | 0.15~0.35 | 0.3 |  |  |  | 3.5% | 10 GΩ | 200% | IEC-60384 | Reflow | No | 1 KHz, 1 Vrms | Paper/PE Tape Reel 7 inch | 10,000 | 0.00140 g | Ni-Sn | https://www.yageo.com/en/Chart/Download/pdf/CC0402MRX7R8BB333 | https://www.yageo.com/upload/media/product/productsearch/datasheet/mlcc/UPY-GPHC_X7R_6.3V-to-250V_24.pdf
CC0402MRX7R8BB472 | 0402_105_055_055_035_035.STEP |  | General Purpose | CC X7R | General purpose X7R | 0402 (1005) | X7R | -55 to +125°C | 25 | 4.7 nF | ±20% | 1.0 ± 0.05 | 0.5 ± 0.05 | 0.5 ± 0.05 | 0.15~0.35 | 0.3 |  |  |  | 2.5% | 10 GΩ | 200% | IEC-60384 | Reflow | No | 1 KHz, 1 Vrms | Paper/PE Tape Reel 7 inch | 10,000 | 0.00140 g | Ni-Sn | https://www.yageo.com/en/Chart/Download/pdf/CC0402MRX7R8BB472 | https://www.yageo.com/upload/media/product/productsearch/datasheet/mlcc/UPY-GPHC_X7R_6.3V-to-250V_24.pdf
CC0402MRX7R9BB102 | 0402_105_055_055_035_035.STEP |  | General Purpose | CC X7R | General purpose X7R | 0402 (1005) | X7R | -55 to +125°C | 50 | 1 nF | ±20% | 1.0 ± 0.05 | 0.5 ± 0.05 | 0.5 ± 0.05 | 0.15~0.35 | 0.3 |  |  |  | 2.5% | 10 GΩ | 200% | IEC-60384 | Reflow | No | 1 KHz, 1 Vrms | Paper/PE Tape Reel 7 inch | 10,000 | 0.00140 g | Ni-Sn | https://www.yageo.com/en/Chart/Download/pdf/CC0402MRX7R9BB102 | https://www.yageo.com/upload/media/product/productsearch/datasheet/mlcc/UPY-GPHC_X7R_6.3V-to-250V_24.pdf