## MLCC
Part Number | 3D Model(STEP) | Status | Application | Series | Series Description | Size | TCC | Temp. Range | Voltage (V) | Capacitance | Tolerance | L (mm) | W (mm) | Thickness (max.)(mm) | L2/L3 | L4 | A | B | P | D.F.(Max) | I.R (Min) | Endurance (% RV) | Test Method | SolderingMethod | AEC-Q200 | CapMeasurementCondition | Packing | SPQ (Pcs) | UnitWeight(typ) | Termination | spec sheet link | Datasheet | ESD_Level | ESD_Max_Voltage
CC0603FRNPO9BN201 | 0603_170_090_090_060_050.STEP |  | General Purpose | CC NPO | General purpose NPO | 0603 (1608) | NPO | -55 to +125°C | 50 | 200 pF | ±1% | 1.60 ±0.10 | 0.80 ±0.10 | 0.80 ±0.10 | 0.20~0.60 | 0.4 |  |  |  | 0.10% | 10.0 GΩ | 200% | IEC-60384 | Reflow/Wave | No | 1 MHz, 1 Vrms | Paper/PE Tape Reel 7 inch | 4,000 | 0.00560 g | Ni-Sn | https://www.yageo.com/en/Chart/Download/pdf/CC0603FRNPO9BN201 | https://www.yageo.com/upload/media/product/productsearch/datasheet/mlcc/UPY-GP_NP0_16V-to-250V_19.pdf
CC0603FRNPO9BN220 | 0603_170_090_090_060_050.STEP |  | General Purpose | CC NPO | General purpose NPO | 0603 (1608) | NPO | -55 to +125°C | 50 | 22 pF | ±1% | 1.60 ±0.10 | 0.80 ±0.10 | 0.80 ±0.10 | 0.20~0.60 | 0.4 |  |  |  | 0.12% | 10.0 GΩ | 200% | IEC-60384 | Reflow/Wave | No | 1 MHz, 1 Vrms | Paper/PE Tape Reel 7 inch | 4,000 | 0.00560 g | Ni-Sn | https://www.yageo.com/en/Chart/Download/pdf/CC0603FRNPO9BN220 | https://www.yageo.com/upload/media/product/productsearch/datasheet/mlcc/UPY-GP_NP0_16V-to-250V_19.pdf
CC0603FRNPO9BN221 | 0603_170_090_090_060_050.STEP |  | General Purpose | CC NPO | General purpose NPO | 0603 (1608) | NPO | -55 to +125°C | 50 | 220 pF | ±1% | 1.60 ±0.10 | 0.80 ±0.10 | 0.80 ±0.10 | 0.20~0.60 | 0.4 |  |  |  | 0.10% | 10.0 GΩ | 200% | IEC-60384 | Reflow/Wave | No | 1 MHz, 1 Vrms | Paper/PE Tape Reel 7 inch | 4,000 | 0.00560 g | Ni-Sn | https://www.yageo.com/en/Chart/Download/pdf/CC0603FRNPO9BN221 | https://www.yageo.com/upload/media/product/productsearch/datasheet/mlcc/UPY-GP_NP0_16V-to-250V_19.pdf
CC0603FRNPO9BN222 | 0603_170_090_090_060_050.STEP |  | General Purpose | CC NPO | General purpose NPO | 0603 (1608) | NPO | -55 to +125°C | 50 | 2.2 nF | ±1% | 1.60 ±0.10 | 0.80 ±0.10 | 0.80 ±0.10 | 0.20~0.60 | 0.4 |  |  |  | 0.10% | 10.0 GΩ | 200% | IEC-60384 | Reflow/Wave | No | 1 KHz, 1 Vrms | Paper/PE Tape Reel 7 inch | 4,000 | 0.00560 g | Ni-Sn | https://www.yageo.com/en/Chart/Download/pdf/CC0603FRNPO9BN222 | https://www.yageo.com/upload/media/product/productsearch/datasheet/mlcc/UPY-GP_NP0_16V-to-250V_19.pdf
CC0603FRNPO9BN240 | 0603_170_090_090_060_050.STEP |  | General Purpose | CC NPO | General purpose NPO | 0603 (1608) | NPO | -55 to +125°C | 50 | 24 pF | ±1% | 1.60 ±0.10 | 0.80 ±0.10 | 0.80 ±0.10 | 0.20~0.60 | 0.4 |  |  |  | 0.11% | 10.0 GΩ | 200% | IEC-60384 | Reflow/Wave | No | 1 MHz, 1 Vrms | Paper/PE Tape Reel 7 inch | 4,000 | 0.00560 g | Ni-Sn | https://www.yageo.com/en/Chart/Download/pdf/CC0603FRNPO9BN240 | https://www.yageo.com/upload/media/product/productsearch/datasheet/mlcc/UPY-GP_NP0_16V-to-250V_19.pdf
CC0603FRNPO9BN241 | 0603_170_090_090_060_050.STEP |  | General Purpose | CC NPO | General purpose NPO | 0603 (1608) | NPO | -55 to +125°C | 50 | 240 pF | ±1% | 1.60 ±0.10 | 0.80 ±0.10 | 0.80 ±0.10 | 0.20~0.60 | 0.4 |  |  |  | 0.10% | 10.0 GΩ | 200% | IEC-60384 | Reflow/Wave | No | 1 MHz, 1 Vrms | Paper/PE Tape Reel 7 inch | 4,000 | 0.00560 g | Ni-Sn | https://www.yageo.com/en/Chart/Download/pdf/CC0603FRNPO9BN241 | https://www.yageo.com/upload/media/product/productsearch/datasheet/mlcc/UPY-GP_NP0_16V-to-250V_19.pdf
CC0603FRNPO9BN270 | 0603_170_090_090_060_050.STEP |  | General Purpose | CC NPO | General purpose NPO | 0603 (1608) | NPO | -55 to +125°C | 50 | 27 pF | ±1% | 1.60 ±0.10 | 0.80 ±0.10 | 0.80 ±0.10 | 0.20~0.60 | 0.4 |  |  |  | 0.11% | 10.0 GΩ | 200% | IEC-60384 | Reflow/Wave | No | 1 MHz, 1 Vrms | Paper/PE Tape Reel 7 inch | 4,000 | 0.00560 g | Ni-Sn | https://www.yageo.com/en/Chart/Download/pdf/CC0603FRNPO9BN270 | https://www.yageo.com/upload/media/product/productsearch/datasheet/mlcc/UPY-GP_NP0_16V-to-250V_19.pdf
CC0603FRNPO9BN271 | 0603_170_090_090_060_050.STEP |  | General Purpose | CC NPO | General purpose NPO | 0603 (1608) | NPO | -55 to +125°C | 50 | 270 pF | ±1% | 1.60 ±0.10 | 0.80 ±0.10 | 0.80 ±0.10 | 0.20~0.60 | 0.4 |  |  |  | 0.10% | 10.0 GΩ | 200% | IEC-60384 | Reflow/Wave | No | 1 MHz, 1 Vrms | Paper/PE Tape Reel 7 inch | 4,000 | 0.00560 g | Ni-Sn | https://www.yageo.com/en/Chart/Download/pdf/CC0603FRNPO9BN271 | https://www.yageo.com/upload/media/product/productsearch/datasheet/mlcc/UPY-GP_NP0_16V-to-250V_19.pdf
CC0603FRNPO9BN272 | 0603_170_090_090_060_050.STEP |  | General Purpose | CC NPO | General purpose NPO | 0603 (1608) | NPO | -55 to +125°C | 50 | 2.7 nF | ±1% | 1.60 ±0.10 | 0.80 ±0.10 | 0.80 ±0.10 | 0.20~0.60 | 0.4 |  |  |  | 0.10% | 10.0 GΩ | 200% | IEC-60384 | Reflow/Wave | No | 1 KHz, 1 Vrms | Paper/PE Tape Reel 7 inch | 4,000 | 0.00560 g | Ni-Sn | https://www.yageo.com/en/Chart/Download/pdf/CC0603FRNPO9BN272 | https://www.yageo.com/upload/media/product/productsearch/datasheet/mlcc/UPY-GP_NP0_16V-to-250V_19.pdf
CC0603FRNPO9BN300 | 0603_170_090_090_060_050.STEP |  | General Purpose | CC NPO | General purpose NPO | 0603 (1608) | NPO | -55 to +125°C | 50 | 30 pF | ±1% | 1.60 ±0.10 | 0.80 ±0.10 | 0.80 ±0.10 | 0.20~0.60 | 0.4 |  |  |  | 0.10% | 10.0 GΩ | 200% | IEC-60384 | Reflow/Wave | No | 1 MHz, 1 Vrms | Paper/PE Tape Reel 7 inch | 4,000 | 0.00560 g | Ni-Sn | https://www.yageo.com/en/Chart/Download/pdf/CC0603FRNPO9BN300 | https://www.yageo.com/upload/media/product/productsearch/datasheet/mlcc/UPY-GP_NP0_16V-to-250V_19.pdf
CC0603FRNPO9BN301 | 0603_170_090_090_060_050.STEP |  | General Purpose | CC NPO | General purpose NPO | 0603 (1608) | NPO | -55 to +125°C | 50 | 300 pF | ±1% | 1.60 ±0.10 | 0.80 ±0.10 | 0.80 ±0.10 | 0.20~0.60 | 0.4 |  |  |  | 0.10% | 10.0 GΩ | 200% | IEC-60384 | Reflow/Wave | No | 1 MHz, 1 Vrms | Paper/PE Tape Reel 7 inch | 4,000 | 0.00560 g | Ni-Sn | https://www.yageo.com/en/Chart/Download/pdf/CC0603FRNPO9BN301 | https://www.yageo.com/upload/media/product/productsearch/datasheet/mlcc/UPY-GP_NP0_16V-to-250V_19.pdf
CC0603FRNPO9BN330 | 0603_170_090_090_060_050.STEP |  | General Purpose | CC NPO | General purpose NPO | 0603 (1608) | NPO | -55 to +125°C | 50 | 33 pF | ±1% | 1.60 ±0.10 | 0.80 ±0.10 | 0.80 ±0.10 | 0.20~0.60 | 0.4 |  |  |  | 0.10% | 10.0 GΩ | 200% | IEC-60384 | Reflow/Wave | No | 1 MHz, 1 Vrms | Paper/PE Tape Reel 7 inch | 4,000 | 0.00560 g | Ni-Sn | https://www.yageo.com/en/Chart/Download/pdf/CC0603FRNPO9BN330 | https://www.yageo.com/upload/media/product/productsearch/datasheet/mlcc/UPY-GP_NP0_16V-to-250V_19.pdf
CC0603FRNPO9BN331 | 0603_170_090_090_060_050.STEP |  | General Purpose | CC NPO | General purpose NPO | 0603 (1608) | NPO | -55 to +125°C | 50 | 330 pF | ±1% | 1.60 ±0.10 | 0.80 ±0.10 | 0.80 ±0.10 | 0.20~0.60 | 0.4 |  |  |  | 0.10% | 10.0 GΩ | 200% | IEC-60384 | Reflow/Wave | No | 1 MHz, 1 Vrms | Paper/PE Tape Reel 7 inch | 4,000 | 0.00560 g | Ni-Sn | https://www.yageo.com/en/Chart/Download/pdf/CC0603FRNPO9BN331 | https://www.yageo.com/upload/media/product/productsearch/datasheet/mlcc/UPY-GP_NP0_16V-to-250V_19.pdf
CC0603FRNPO9BN332 | 0603_170_090_090_060_050.STEP |  | General Purpose | CC NPO | General purpose NPO | 0603 (1608) | NPO | -55 to +125°C | 50 | 3.3 nF | ±1% | 1.60 ±0.10 | 0.80 ±0.10 | 0.80 ±0.10 | 0.20~0.60 | 0.4 |  |  |  | 0.10% | 10.0 GΩ | 200% | IEC-60384 | Reflow/Wave | No | 1 KHz, 1 Vrms | Paper/PE Tape Reel 7 inch | 4,000 | 0.00560 g | Ni-Sn | https://www.yageo.com/en/Chart/Download/pdf/CC0603FRNPO9BN332 | https://www.yageo.com/upload/media/product/productsearch/datasheet/mlcc/UPY-GP_NP0_16V-to-250V_19.pdf
CC0603FRNPO9BN360 | 0603_170_090_090_060_050.STEP |  | General Purpose | CC NPO | General purpose NPO | 0603 (1608) | NPO | -55 to +125°C | 50 | 36 pF | ±1% | 1.60 ±0.10 | 0.80 ±0.10 | 0.80 ±0.10 | 0.20~0.60 | 0.4 |  |  |  | 0.10% | 10.0 GΩ | 200% | IEC-60384 | Reflow/Wave | No | 1 MHz, 1 Vrms | Paper/PE Tape Reel 7 inch | 4,000 | 0.00560 g | Ni-Sn | https://www.yageo.com/en/Chart/Download/pdf/CC0603FRNPO9BN360 | https://www.yageo.com/upload/media/product/productsearch/datasheet/mlcc/UPY-GP_NP0_16V-to-250V_19.pdf
CC0603FRNPO9BN361 | 0603_170_090_090_060_050.STEP |  | General Purpose | CC NPO | General purpose NPO | 0603 (1608) | NPO | -55 to +125°C | 50 | 360 pF | ±1% | 1.60 ±0.10 | 0.80 ±0.10 | 0.80 ±0.10 | 0.20~0.60 | 0.4 |  |  |  | 0.10% | 10.0 GΩ | 200% | IEC-60384 | Reflow/Wave | No | 1 MHz, 1 Vrms | Paper/PE Tape Reel 7 inch | 4,000 | 0.00560 g | Ni-Sn | https://www.yageo.com/en/Chart/Download/pdf/CC0603FRNPO9BN361 | https://www.yageo.com/upload/media/product/productsearch/datasheet/mlcc/UPY-GP_NP0_16V-to-250V_19.pdf
CC0603FRNPO9BN390 | 0603_170_090_090_060_050.STEP |  | General Purpose | CC NPO | General purpose NPO | 0603 (1608) | NPO | -55 to +125°C | 50 | 39 pF | ±1% | 1.60 ±0.10 | 0.80 ±0.10 | 0.80 ±0.10 | 0.20~0.60 | 0.4 |  |  |  | 0.10% | 10.0 GΩ | 200% | IEC-60384 | Reflow/Wave | No | 1 MHz, 1 Vrms | Paper/PE Tape Reel 7 inch | 4,000 | 0.00560 g | Ni-Sn | https://www.yageo.com/en/Chart/Download/pdf/CC0603FRNPO9BN390 | https://www.yageo.com/upload/media/product/productsearch/datasheet/mlcc/UPY-GP_NP0_16V-to-250V_19.pdf
CC0603FRNPO9BN391 | 0603_170_090_090_060_050.STEP |  | General Purpose | CC NPO | General purpose NPO | 0603 (1608) | NPO | -55 to +125°C | 50 | 390 pF | ±1% | 1.60 ±0.10 | 0.80 ±0.10 | 0.80 ±0.10 | 0.20~0.60 | 0.4 |  |  |  | 0.10% | 10.0 GΩ | 200% | IEC-60384 | Reflow/Wave | No | 1 MHz, 1 Vrms | Paper/PE Tape Reel 7 inch | 4,000 | 0.00560 g | Ni-Sn | https://www.yageo.com/en/Chart/Download/pdf/CC0603FRNPO9BN391 | https://www.yageo.com/upload/media/product/productsearch/datasheet/mlcc/UPY-GP_NP0_16V-to-250V_19.pdf
CC0603FRNPO9BN392 | 0603_170_090_090_060_050.STEP |  | General Purpose | CC NPO | General purpose NPO | 0603 (1608) | NPO | -55 to +125°C | 50 | 3.9 nF | ±1% | 1.60 ±0.10 | 0.80 ±0.10 | 0.80 ±0.10 | 0.20~0.60 | 0.4 |  |  |  | 0.10% | 10.0 GΩ | 200% | IEC-60384 | Reflow/Wave | No | 1 KHz, 1 Vrms | Paper/PE Tape Reel 7 inch | 4,000 | 0.00560 g | Ni-Sn | https://www.yageo.com/en/Chart/Download/pdf/CC0603FRNPO9BN392 | https://www.yageo.com/upload/media/product/productsearch/datasheet/mlcc/UPY-GP_NP0_16V-to-250V_19.pdf
CC0603FRNPO9BN430 | 0603_170_090_090_060_050.STEP |  | General Purpose | CC NPO | General purpose NPO | 0603 (1608) | NPO | -55 to +125°C | 50 | 43 pF | ±1% | 1.60 ±0.10 | 0.80 ±0.10 | 0.80 ±0.10 | 0.20~0.60 | 0.4 |  |  |  | 0.10% | 10.0 GΩ | 200% | IEC-60384 | Reflow/Wave | No | 1 MHz, 1 Vrms | Paper/PE Tape Reel 7 inch | 4,000 | 0.00560 g | Ni-Sn | https://www.yageo.com/en/Chart/Download/pdf/CC0603FRNPO9BN430 | https://www.yageo.com/upload/media/product/productsearch/datasheet/mlcc/UPY-GP_NP0_16V-to-250V_19.pdf
CC0603FRNPO9BN431 | 0603_170_090_090_060_050.STEP |  | General Purpose | CC NPO | General purpose NPO | 0603 (1608) | NPO | -55 to +125°C | 50 | 430 pF | ±1% | 1.60 ±0.10 | 0.80 ±0.10 | 0.80 ±0.10 | 0.20~0.60 | 0.4 |  |  |  | 0.10% | 10.0 GΩ | 200% | IEC-60384 | Reflow/Wave | No | 1 MHz, 1 Vrms | Paper/PE Tape Reel 7 inch | 4,000 | 0.00560 g | Ni-Sn | https://www.yageo.com/en/Chart/Download/pdf/CC0603FRNPO9BN431 | https://www.yageo.com/upload/media/product/productsearch/datasheet/mlcc/UPY-GP_NP0_16V-to-250V_19.pdf
CC0603FRNPO9BN470 | 0603_170_090_090_060_050.STEP |  | General Purpose | CC NPO | General purpose NPO | 0603 (1608) | NPO | -55 to +125°C | 50 | 47 pF | ±1% | 1.60 ±0.10 | 0.80 ±0.10 | 0.80 ±0.10 | 0.20~0.60 | 0.4 |  |  |  | 0.10% | 10.0 GΩ | 200% | IEC-60384 | Reflow/Wave | No | 1 MHz, 1 Vrms | Paper/PE Tape Reel 7 inch | 4,000 | 0.00560 g | Ni-Sn | https://www.yageo.com/en/Chart/Download/pdf/CC0603FRNPO9BN470 | https://www.yageo.com/upload/media/product/productsearch/datasheet/mlcc/UPY-GP_NP0_16V-to-250V_19.pdf
CC0603FRNPO9BN471 | 0603_170_090_090_060_050.STEP |  | General Purpose | CC NPO | General purpose NPO | 0603 (1608) | NPO | -55 to +125°C | 50 | 470 pF | ±1% | 1.60 ±0.10 | 0.80 ±0.10 | 0.80 ±0.10 | 0.20~0.60 | 0.4 |  |  |  | 0.10% | 10.0 GΩ | 200% | IEC-60384 | Reflow/Wave | No | 1 MHz, 1 Vrms | Paper/PE Tape Reel 7 inch | 4,000 | 0.00560 g | Ni-Sn | https://www.yageo.com/en/Chart/Download/pdf/CC0603FRNPO9BN471 | https://www.yageo.com/upload/media/product/productsearch/datasheet/mlcc/UPY-GP_NP0_16V-to-250V_19.pdf
CC0603FRNPO9BN472 | 0603_170_090_090_060_050.STEP |  | General Purpose | CC NPO | General purpose NPO | 0603 (1608) | NPO | -55 to +125°C | 50 | 4.7 nF | ±1% | 1.60 ±0.10 | 0.80 ±0.10 | 0.80 ±0.10 | 0.20~0.60 | 0.4 |  |  |  | 0.10% | 10.0 GΩ | 200% | IEC-60384 | Reflow/Wave | No | 1 KHz, 1 Vrms | Paper/PE Tape Reel 7 inch | 4,000 | 0.00560 g | Ni-Sn | https://www.yageo.com/en/Chart/Download/pdf/CC0603FRNPO9BN472 | https://www.yageo.com/upload/media/product/productsearch/datasheet/mlcc/UPY-GP_NP0_16V-to-250V_19.pdf
CC0603FRNPO9BN500 | 0603_170_090_090_060_050.STEP |  | General Purpose | CC NPO | General purpose NPO | 0603 (1608) | NPO | -55 to +125°C | 50 | 50 pF | ±1% | 1.60 ±0.10 | 0.80 ±0.10 | 0.80 ±0.10 | 0.20~0.60 | 0.4 |  |  |  | 0.10% | 10.0 GΩ | 200% | IEC-60384 | Reflow/Wave | No | 1 MHz, 1 Vrms | Paper/PE Tape Reel 7 inch | 4,000 | 0.00560 g | Ni-Sn | https://www.yageo.com/en/Chart/Download/pdf/CC0603FRNPO9BN500 | https://www.yageo.com/upload/media/product/productsearch/datasheet/mlcc/UPY-GP_NP0_16V-to-250V_19.pdf
CC0603FRNPO9BN510 | 0603_170_090_090_060_050.STEP |  | General Purpose | CC NPO | General purpose NPO | 0603 (1608) | NPO | -55 to +125°C | 50 | 51 pF | ±1% | 1.60 ±0.10 | 0.80 ±0.10 | 0.80 ±0.10 | 0.20~0.60 | 0.4 |  |  |  | 0.10% | 10.0 GΩ | 200% | IEC-60384 | Reflow/Wave | No | 1 MHz, 1 Vrms | Paper/PE Tape Reel 7 inch | 4,000 | 0.00560 g | Ni-Sn | https://www.yageo.com/en/Chart/Download/pdf/CC0603FRNPO9BN510 | https://www.yageo.com/upload/media/product/productsearch/datasheet/mlcc/UPY-GP_NP0_16V-to-250V_19.pdf
CC0603FRNPO9BN511 | 0603_170_090_090_060_050.STEP |  | General Purpose | CC NPO | General purpose NPO | 0603 (1608) | NPO | -55 to +125°C | 50 | 510 pF | ±1% | 1.60 ±0.10 | 0.80 ±0.10 | 0.80 ±0.10 | 0.20~0.60 | 0.4 |  |  |  | 0.10% | 10.0 GΩ | 200% | IEC-60384 | Reflow/Wave | No | 1 MHz, 1 Vrms | Paper/PE Tape Reel 7 inch | 4,000 | 0.00560 g | Ni-Sn | https://www.yageo.com/en/Chart/Download/pdf/CC0603FRNPO9BN511 | https://www.yageo.com/upload/media/product/productsearch/datasheet/mlcc/UPY-GP_NP0_16V-to-250V_19.pdf
CC0603FRNPO9BN560 | 0603_170_090_090_060_050.STEP |  | General Purpose | CC NPO | General purpose NPO | 0603 (1608) | NPO | -55 to +125°C | 50 | 56 pF | ±1% | 1.60 ±0.10 | 0.80 ±0.10 | 0.80 ±0.10 | 0.20~0.60 | 0.4 |  |  |  | 0.10% | 10.0 GΩ | 200% | IEC-60384 | Reflow/Wave | No | 1 MHz, 1 Vrms | Paper/PE Tape Reel 7 inch | 4,000 | 0.00560 g | Ni-Sn | https://www.yageo.com/en/Chart/Download/pdf/CC0603FRNPO9BN560 | https://www.yageo.com/upload/media/product/productsearch/datasheet/mlcc/UPY-GP_NP0_16V-to-250V_19.pdf
CC0603FRNPO9BN561 | 0603_170_090_090_060_050.STEP |  | General Purpose | CC NPO | General purpose NPO | 0603 (1608) | NPO | -55 to +125°C | 50 | 560 pF | ±1% | 1.60 ±0.10 | 0.80 ±0.10 | 0.80 ±0.10 | 0.20~0.60 | 0.4 |  |  |  | 0.10% | 10.0 GΩ | 200% | IEC-60384 | Reflow/Wave | No | 1 MHz, 1 Vrms | Paper/PE Tape Reel 7 inch | 4,000 | 0.00560 g | Ni-Sn | https://www.yageo.com/en/Chart/Download/pdf/CC0603FRNPO9BN561 | https://www.yageo.com/upload/media/product/productsearch/datasheet/mlcc/UPY-GP_NP0_16V-to-250V_19.pdf
CC0603FRNPO9BN620 | 0603_170_090_090_060_050.STEP |  | General Purpose | CC NPO | General purpose NPO | 0603 (1608) | NPO | -55 to +125°C | 50 | 62 pF | ±1% | 1.60 ±0.10 | 0.80 ±0.10 | 0.80 ±0.10 | 0.20~0.60 | 0.4 |  |  |  | 0.10% | 10.0 GΩ | 200% | IEC-60384 | Reflow/Wave | No | 1 MHz, 1 Vrms | Paper/PE Tape Reel 7 inch | 4,000 | 0.00560 g | Ni-Sn | https://www.yageo.com/en/Chart/Download/pdf/CC0603FRNPO9BN620 | https://www.yageo.com/upload/media/product/productsearch/datasheet/mlcc/UPY-GP_NP0_16V-to-250V_19.pdf
CC0603FRNPO9BN621 | 0603_170_090_090_060_050.STEP |  | General Purpose | CC NPO | General purpose NPO | 0603 (1608) | NPO | -55 to +125°C | 50 | 620 pF | ±1% | 1.60 ±0.10 | 0.80 ±0.10 | 0.80 ±0.10 | 0.20~0.60 | 0.4 |  |  |  | 0.10% | 10.0 GΩ | 200% | IEC-60384 | Reflow/Wave | No | 1 MHz, 1 Vrms | Paper/PE Tape Reel 7 inch | 4,000 | 0.00560 g | Ni-Sn | https://www.yageo.com/en/Chart/Download/pdf/CC0603FRNPO9BN621 | https://www.yageo.com/upload/media/product/productsearch/datasheet/mlcc/UPY-GP_NP0_16V-to-250V_19.pdf
CC0603FRNPO9BN680 | 0603_170_090_090_060_050.STEP |  | General Purpose | CC NPO | General purpose NPO | 0603 (1608) | NPO | -55 to +125°C | 50 | 68 pF | ±1% | 1.60 ±0.10 | 0.80 ±0.10 | 0.80 ±0.10 | 0.20~0.60 | 0.4 |  |  |  | 0.10% | 10.0 GΩ | 200% | IEC-60384 | Reflow/Wave | No | 1 MHz, 1 Vrms | Paper/PE Tape Reel 7 inch | 4,000 | 0.00560 g | Ni-Sn | https://www.yageo.com/en/Chart/Download/pdf/CC0603FRNPO9BN680 | https://www.yageo.com/upload/media/product/productsearch/datasheet/mlcc/UPY-GP_NP0_16V-to-250V_19.pdf
CC0603FRNPO9BN681 | 0603_170_090_090_060_050.STEP |  | General Purpose | CC NPO | General purpose NPO | 0603 (1608) | NPO | -55 to +125°C | 50 | 680 pF | ±1% | 1.60 ±0.10 | 0.80 ±0.10 | 0.80 ±0.10 | 0.20~0.60 | 0.4 |  |  |  | 0.10% | 10.0 GΩ | 200% | IEC-60384 | Reflow/Wave | No | 1 MHz, 1 Vrms | Paper/PE Tape Reel 7 inch | 4,000 | 0.00560 g | Ni-Sn | https://www.yageo.com/en/Chart/Download/pdf/CC0603FRNPO9BN681 | https://www.yageo.com/upload/media/product/productsearch/datasheet/mlcc/UPY-GP_NP0_16V-to-250V_19.pdf
CC0603FRNPO9BN682 | 0603_170_090_090_060_050.STEP |  | General Purpose | CC NPO | General purpose NPO | 0603 (1608) | NPO | -55 to +125°C | 50 | 6.8 nF | ±1% | 1.60 ±0.10 | 0.80 ±0.10 | 0.80 ±0.10 | 0.20~0.60 | 0.4 |  |  |  | 0.10% | 10.0 GΩ | 200% | IEC-60384 | Reflow/Wave | No | 1 KHz, 1 Vrms | Paper/PE Tape Reel 7 inch | 4,000 | 0.00560 g | Ni-Sn | https://www.yageo.com/en/Chart/Download/pdf/CC0603FRNPO9BN682 | https://www.yageo.com/upload/media/product/productsearch/datasheet/mlcc/UPY-GP_NP0_16V-to-250V_19.pdf
CC0603FRNPO9BN750 | 0603_170_090_090_060_050.STEP |  | General Purpose | CC NPO | General purpose NPO | 0603 (1608) | NPO | -55 to +125°C | 50 | 75 pF | ±1% | 1.60 ±0.10 | 0.80 ±0.10 | 0.80 ±0.10 | 0.20~0.60 | 0.4 |  |  |  | 0.10% | 10.0 GΩ | 200% | IEC-60384 | Reflow/Wave | No | 1 MHz, 1 Vrms | Paper/PE Tape Reel 7 inch | 4,000 | 0.00560 g | Ni-Sn | https://www.yageo.com/en/Chart/Download/pdf/CC0603FRNPO9BN750 | https://www.yageo.com/upload/media/product/productsearch/datasheet/mlcc/UPY-GP_NP0_16V-to-250V_19.pdf
CC0603FRNPO9BN820 | 0603_170_090_090_060_050.STEP |  | General Purpose | CC NPO | General purpose NPO | 0603 (1608) | NPO | -55 to +125°C | 50 | 82 pF | ±1% | 1.60 ±0.10 | 0.80 ±0.10 | 0.80 ±0.10 | 0.20~0.60 | 0.4 |  |  |  | 0.10% | 10.0 GΩ | 200% | IEC-60384 | Reflow/Wave | No | 1 MHz, 1 Vrms | Paper/PE Tape Reel 7 inch | 4,000 | 0.00560 g | Ni-Sn | https://www.yageo.com/en/Chart/Download/pdf/CC0603FRNPO9BN820 | https://www.yageo.com/upload/media/product/productsearch/datasheet/mlcc/UPY-GP_NP0_16V-to-250V_19.pdf
CC0603FRNPO9BN821 | 0603_170_090_090_060_050.STEP |  | General Purpose | CC NPO | General purpose NPO | 0603 (1608) | NPO | -55 to +125°C | 50 | 820 pF | ±1% | 1.60 ±0.10 | 0.80 ±0.10 | 0.80 ±0.10 | 0.20~0.60 | 0.4 |  |  |  | 0.10% | 10.0 GΩ | 200% | IEC-60384 | Reflow/Wave | No | 1 MHz, 1 Vrms | Paper/PE Tape Reel 7 inch | 4,000 | 0.00560 g | Ni-Sn | https://www.yageo.com/en/Chart/Download/pdf/CC0603FRNPO9BN821 | https://www.yageo.com/upload/media/product/productsearch/datasheet/mlcc/UPY-GP_NP0_16V-to-250V_19.pdf
CC0603FRNPO9BN822 | 0603_170_090_090_060_050.STEP |  | General Purpose | CC NPO | General purpose NPO | 0603 (1608) | NPO | -55 to +125°C | 50 | 8.2 nF | ±1% | 1.60 ±0.10 | 0.80 ±0.10 | 0.80 ±0.10 | 0.20~0.60 | 0.4 |  |  |  | 0.10% | 10.0 GΩ | 200% | IEC-60384 | Reflow/Wave | No | 1 KHz, 1 Vrms | Paper/PE Tape Reel 7 inch | 4,000 | 0.00560 g | Ni-Sn | https://www.yageo.com/en/Chart/Download/pdf/CC0603FRNPO9BN822 | https://www.yageo.com/upload/media/product/productsearch/datasheet/mlcc/UPY-GP_NP0_16V-to-250V_19.pdf
CC0603FRNPO9BN910 | 0603_170_090_090_060_050.STEP |  | General Purpose | CC NPO | General purpose NPO | 0603 (1608) | NPO | -55 to +125°C | 50 | 91 pF | ±1% | 1.60 ±0.10 | 0.80 ±0.10 | 0.80 ±0.10 | 0.20~0.60 | 0.4 |  |  |  | 0.10% | 10.0 GΩ | 200% | IEC-60384 | Reflow/Wave | No | 1 MHz, 1 Vrms | Paper/PE Tape Reel 7 inch | 4,000 | 0.00560 g | Ni-Sn | https://www.yageo.com/en/Chart/Download/pdf/CC0603FRNPO9BN910 | https://www.yageo.com/upload/media/product/productsearch/datasheet/mlcc/UPY-GP_NP0_16V-to-250V_19.pdf
CC0603FRNPO9BN911 | 0603_170_090_090_060_050.STEP |  | General Purpose | CC NPO | General purpose NPO | 0603 (1608) | NPO | -55 to +125°C | 50 | 910 pF | ±1% | 1.60 ±0.10 | 0.80 ±0.10 | 0.80 ±0.10 | 0.20~0.60 | 0.4 |  |  |  | 0.10% | 10.0 GΩ | 200% | IEC-60384 | Reflow/Wave | No | 1 MHz, 1 Vrms | Paper/PE Tape Reel 7 inch | 4,000 | 0.00560 g | Ni-Sn | https://www.yageo.com/en/Chart/Download/pdf/CC0603FRNPO9BN911 | https://www.yageo.com/upload/media/product/productsearch/datasheet/mlcc/UPY-GP_NP0_16V-to-250V_19.pdf
CC0603FRNPOABN101 | 0603_170_090_090_060_050.STEP |  | General Purpose | CC MV | General purpose midle voltage | 0603 (1608) | NPO | -55 to +125°C | 200 | 100 pF | ±1% | 1.60 ±0.10 | 0.80 ±0.10 | 0.80 ±0.10 | 0.20~0.60 | 0.4 |  |  |  | 0.10% | 10.0 GΩ | 150% | IEC-60384 | Reflow/Wave | No | 1 MHz, 1 Vrms | Paper/PE Tape Reel 7 inch | 4,000 | 0.00560 g | Ni-Sn | https://www.yageo.com/en/Chart/Download/pdf/CC0603FRNPOABN101
CC0603FRNPOABN120 | 0603_170_090_090_060_050.STEP |  | General Purpose | CC MV | General purpose midle voltage | 0603 (1608) | NPO | -55 to +125°C | 200 | 12 pF | ±1% | 1.60 ±0.10 | 0.80 ±0.10 | 0.80 ±0.10 | 0.20~0.60 | 0.4 |  |  |  | 0.16% | 10.0 GΩ | 150% | IEC-60384 | Reflow/Wave | No | 1 MHz, 1 Vrms | Paper/PE Tape Reel 7 inch | 4,000 | 0.00560 g | Ni-Sn | https://www.yageo.com/en/Chart/Download/pdf/CC0603FRNPOABN120
CC0603FRNPOABN150 | 0603_170_090_090_060_050.STEP |  | General Purpose | CC MV | General purpose midle voltage | 0603 (1608) | NPO | -55 to +125°C | 200 | 15 pF | ±1% | 1.60 ±0.10 | 0.80 ±0.10 | 0.80 ±0.10 | 0.20~0.60 | 0.4 |  |  |  | 0.14% | 10.0 GΩ | 150% | IEC-60384 | Reflow/Wave | No | 1 MHz, 1 Vrms | Paper/PE Tape Reel 7 inch | 4,000 | 0.00560 g | Ni-Sn | https://www.yageo.com/en/Chart/Download/pdf/CC0603FRNPOABN150
CC0603FRNPOABN180 | 0603_170_090_090_060_050.STEP |  | General Purpose | CC MV | General purpose midle voltage | 0603 (1608) | NPO | -55 to +125°C | 200 | 18 pF | ±1% | 1.60 ±0.10 | 0.80 ±0.10 | 0.80 ±0.10 | 0.20~0.60 | 0.4 |  |  |  | 0.13% | 10.0 GΩ | 150% | IEC-60384 | Reflow/Wave | No | 1 MHz, 1 Vrms | Paper/PE Tape Reel 7 inch | 4,000 | 0.00560 g | Ni-Sn | https://www.yageo.com/en/Chart/Download/pdf/CC0603FRNPOABN180
CC0603FRNPOABN220 | 0603_170_090_090_060_050.STEP |  | General Purpose | CC MV | General purpose midle voltage | 0603 (1608) | NPO | -55 to +125°C | 200 | 22 pF | ±1% | 1.60 ±0.10 | 0.80 ±0.10 | 0.80 ±0.10 | 0.20~0.60 | 0.4 |  |  |  | 0.12% | 10.0 GΩ | 150% | IEC-60384 | Reflow/Wave | No | 1 MHz, 1 Vrms | Paper/PE Tape Reel 7 inch | 4,000 | 0.00560 g | Ni-Sn | https://www.yageo.com/en/Chart/Download/pdf/CC0603FRNPOABN220
CC0603FRNPOABN270 | 0603_170_090_090_060_050.STEP |  | General Purpose | CC MV | General purpose midle voltage | 0603 (1608) | NPO | -55 to +125°C | 200 | 27 pF | ±1% | 1.60 ±0.10 | 0.80 ±0.10 | 0.80 ±0.10 | 0.20~0.60 | 0.4 |  |  |  | 0.11% | 10.0 GΩ | 150% | IEC-60384 | Reflow/Wave | No | 1 MHz, 1 Vrms | Paper/PE Tape Reel 7 inch | 4,000 | 0.00560 g | Ni-Sn | https://www.yageo.com/en/Chart/Download/pdf/CC0603FRNPOABN270
CC0603FRNPOABN330 | 0603_170_090_090_060_050.STEP |  | General Purpose | CC MV | General purpose midle voltage | 0603 (1608) | NPO | -55 to +125°C | 200 | 33 pF | ±1% | 1.60 ±0.10 | 0.80 ±0.10 | 0.80 ±0.10 | 0.20~0.60 | 0.4 |  |  |  | 0.10% | 10.0 GΩ | 150% | IEC-60384 | Reflow/Wave | No | 1 MHz, 1 Vrms | Paper/PE Tape Reel 7 inch | 4,000 | 0.00560 g | Ni-Sn | https://www.yageo.com/en/Chart/Download/pdf/CC0603FRNPOABN330
CC0603FRNPOABN390 | 0603_170_090_090_060_050.STEP |  | General Purpose | CC MV | General purpose midle voltage | 0603 (1608) | NPO | -55 to +125°C | 200 | 39 pF | ±1% | 1.60 ±0.10 | 0.80 ±0.10 | 0.80 ±0.10 | 0.20~0.60 | 0.4 |  |  |  | 0.10% | 10.0 GΩ | 150% | IEC-60384 | Reflow/Wave | No | 1 MHz, 1 Vrms | Paper/PE Tape Reel 7 inch | 4,000 | 0.00560 g | Ni-Sn | https://www.yageo.com/en/Chart/Download/pdf/CC0603FRNPOABN390
CC0603FRNPOABN470 | 0603_170_090_090_060_050.STEP |  | General Purpose | CC MV | General purpose midle voltage | 0603 (1608) | NPO | -55 to +125°C | 200 | 47 pF | ±1% | 1.60 ±0.10 | 0.80 ±0.10 | 0.80 ±0.10 | 0.20~0.60 | 0.4 |  |  |  | 0.10% | 10.0 GΩ | 150% | IEC-60384 | Reflow/Wave | No | 1 MHz, 1 Vrms | Paper/PE Tape Reel 7 inch | 4,000 | 0.00560 g | Ni-Sn | https://www.yageo.com/en/Chart/Download/pdf/CC0603FRNPOABN470
CC0603FRNPOABN560 | 0603_170_090_090_060_050.STEP |  | General Purpose | CC MV | General purpose midle voltage | 0603 (1608) | NPO | -55 to +125°C | 200 | 56 pF | ±1% | 1.60 ±0.10 | 0.80 ±0.10 | 0.80 ±0.10 | 0.20~0.60 | 0.4 |  |  |  | 0.10% | 10.0 GΩ | 150% | IEC-60384 | Reflow/Wave | No | 1 MHz, 1 Vrms | Paper/PE Tape Reel 7 inch | 4,000 | 0.00560 g | Ni-Sn | https://www.yageo.com/en/Chart/Download/pdf/CC0603FRNPOABN560
CC0603FRNPOABN680 | 0603_170_090_090_060_050.STEP |  | General Purpose | CC MV | General purpose midle voltage | 0603 (1608) | NPO | -55 to +125°C | 200 | 68 pF | ±1% | 1.60 ±0.10 | 0.80 ±0.10 | 0.80 ±0.10 | 0.20~0.60 | 0.4 |  |  |  | 0.10% | 10.0 GΩ | 150% | IEC-60384 | Reflow/Wave | No | 1 MHz, 1 Vrms | Paper/PE Tape Reel 7 inch | 4,000 | 0.00560 g | Ni-Sn | https://www.yageo.com/en/Chart/Download/pdf/CC0603FRNPOABN680
CC0603FRNPOABN820 | 0603_170_090_090_060_050.STEP |  | General Purpose | CC MV | General purpose midle voltage | 0603 (1608) | NPO | -55 to +125°C | 200 | 82 pF | ±1% | 1.60 ±0.10 | 0.80 ±0.10 | 0.80 ±0.10 | 0.20~0.60 | 0.4 |  |  |  | 0.10% | 10.0 GΩ | 150% | IEC-60384 | Reflow/Wave | No | 1 MHz, 1 Vrms | Paper/PE Tape Reel 7 inch | 4,000 | 0.00560 g | Ni-Sn | https://www.yageo.com/en/Chart/Download/pdf/CC0603FRNPOABN820
CC0603FRNPOYBN150 | 0603_170_090_090_060_050.STEP |  | General Purpose | CC MV | General purpose midle voltage | 0603 (1608) | NPO | -55 to +125°C | 250 | 15 pF | ±1% | 1.60 ±0.10 | 0.80 ±0.10 | 0.80 ±0.10 | 0.20~0.60 | 0.4 |  |  |  | 0.14% | 10.0 GΩ | 150% | IEC-60384 | Reflow/Wave | No | 1 MHz, 1 Vrms | Paper/PE Tape Reel 7 inch | 4,000 | 0.00560 g | Ni-Sn | https://www.yageo.com/en/Chart/Download/pdf/CC0603FRNPOYBN150
CC0603FRNPOYBN180 | 0603_170_090_090_060_050.STEP |  | General Purpose | CC MV | General purpose midle voltage | 0603 (1608) | NPO | -55 to +125°C | 250 | 18 pF | ±1% | 1.60 ±0.10 | 0.80 ±0.10 | 0.80 ±0.10 | 0.20~0.60 | 0.4 |  |  |  | 0.13% | 10.0 GΩ | 150% | IEC-60384 | Reflow/Wave | No | 1 MHz, 1 Vrms | Paper/PE Tape Reel 7 inch | 4,000 | 0.00560 g | Ni-Sn | https://www.yageo.com/en/Chart/Download/pdf/CC0603FRNPOYBN180
CC0603FRNPOYBN220 | 0603_170_090_090_060_050.STEP |  | General Purpose | CC MV | General purpose midle voltage | 0603 (1608) | NPO | -55 to +125°C | 250 | 22 pF | ±1% | 1.60 ±0.10 | 0.80 ±0.10 | 0.80 ±0.10 | 0.20~0.60 | 0.4 |  |  |  | 0.12% | 10.0 GΩ | 150% | IEC-60384 | Reflow/Wave | No | 1 MHz, 1 Vrms | Paper/PE Tape Reel 7 inch | 4,000 | 0.00560 g | Ni-Sn | https://www.yageo.com/en/Chart/Download/pdf/CC0603FRNPOYBN220
CC0603FRNPOYBN270 | 0603_170_090_090_060_050.STEP |  | General Purpose | CC MV | General purpose midle voltage | 0603 (1608) | NPO | -55 to +125°C | 250 | 27 pF | ±1% | 1.60 ±0.10 | 0.80 ±0.10 | 0.80 ±0.10 | 0.20~0.60 | 0.4 |  |  |  | 0.11% | 10.0 GΩ | 150% | IEC-60384 | Reflow/Wave | No | 1 MHz, 1 Vrms | Paper/PE Tape Reel 7 inch | 0 | 0.00560 g | Ni-Sn | https://www.yageo.com/en/Chart/Download/pdf/CC0603FRNPOYBN270 | https://www.yageo.com/upload/media/product/productsearch/datasheet/mlcc/UPY-NP0X7R_MV_100-to-630V_25.pdf
CC0603FRNPOYBN331 | 0603_170_090_090_060_050.STEP |  | General Purpose | CC MV | General purpose midle voltage | 0603 (1608) | NPO | -55 to +125°C | 250 | 330 pF | ±1% | 1.60 ±0.10 | 0.80 ±0.10 | 0.80 ±0.10 | 0.20~0.60 | 0.4 |  |  |  | 0.10% | 10.0 GΩ | 150% | IEC-60384 | Reflow/Wave | No | 1 MHz, 1 Vrms | Paper/PE Tape Reel 7 inch | 4,000 | 0.00560 g | Ni-Sn | https://www.yageo.com/en/Chart/Download/pdf/CC0603FRNPOYBN331
CC0603FRNPOYBN510 | 0603_170_090_090_060_050.STEP |  | General Purpose | CC MV | General purpose midle voltage | 0603 (1608) | NPO | -55 to +125°C | 250 | 51 pF | ±1% | 1.60 ±0.10 | 0.80 ±0.10 | 0.80 ±0.10 | 0.20~0.60 | 0.4 |  |  |  | 0.10% | 10.0 GΩ | 150% | IEC-60384 | Reflow/Wave | No | 1 MHz, 1 Vrms | Paper/PE Tape Reel 7 inch | 4,000 | 0.00560 g | Ni-Sn | https://www.yageo.com/en/Chart/Download/pdf/CC0603FRNPOYBN510
CC0603GPNPO0BN100 | 0603_170_090_090_060_050.STEP |  | General Purpose | CC MV | General purpose midle voltage | 0603 (1608) | NPO | -55 to +125°C | 100 | 10 pF | ±2% | 1.60 ±0.10 | 0.80 ±0.10 | 0.80 ±0.10 | 0.20~0.60 | 0.4 |  |  |  | 0.17% | 10.0 GΩ | 200% | IEC-60384 | Reflow/Wave | No | 1 MHz, 1 Vrms | Paper/PE Tape Reel 13 inch | 15,000 | 0.00560 g | Ni-Sn | https://www.yageo.com/en/Chart/Download/pdf/CC0603GPNPO0BN100
CC0603GPNPO0BN331 | 0603_170_090_090_060_050.STEP |  | General Purpose | CC MV | General purpose midle voltage | 0603 (1608) | NPO | -55 to +125°C | 100 | 330 pF | ±2% | 1.60 ±0.10 | 0.80 ±0.10 | 0.80 ±0.10 | 0.20~0.60 | 0.4 |  |  |  | 0.10% | 10.0 GΩ | 200% | IEC-60384 | Reflow/Wave | No | 1 MHz, 1 Vrms | Paper/PE Tape Reel 13 inch | 15,000 | 0.00560 g | Ni-Sn | https://www.yageo.com/en/Chart/Download/pdf/CC0603GPNPO0BN331
CC0603GPNPO0BN560 | 0603_170_090_090_060_050.STEP |  | General Purpose | CC MV | General purpose midle voltage | 0603 (1608) | NPO | -55 to +125°C | 100 | 56 pF | ±2% | 1.60 ±0.10 | 0.80 ±0.10 | 0.80 ±0.10 | 0.20~0.60 | 0.4 |  |  |  | 0.10% | 10.0 GΩ | 200% | IEC-60384 | Reflow/Wave | No | 1 MHz, 1 Vrms | Paper/PE Tape Reel 13 inch | 15,000 | 0.00560 g | Ni-Sn | https://www.yageo.com/en/Chart/Download/pdf/CC0603GPNPO0BN560
CC0603GPNPO8BN102 | 0603_170_090_090_060_050.STEP |  | General Purpose | CC NPO | General purpose NPO | 0603 (1608) | NPO | -55 to +125°C | 25 | 1 nF | ±2% | 1.60 ±0.10 | 0.80 ±0.10 | 0.80 ±0.10 | 0.20~0.60 | 0.4 |  |  |  | 0.10% | 10.0 GΩ | 200% | IEC-60384 | Reflow/Wave | No | 1 MHz, 1 Vrms | Paper/PE Tape Reel 13 inch | 15,000 | 0.00560 g | Ni-Sn | https://www.yageo.com/en/Chart/Download/pdf/CC0603GPNPO8BN102 | https://www.yageo.com/upload/media/product/productsearch/datasheet/mlcc/UPY-GP_NP0_16V-to-250V_19.pdf
CC0603GPNPO9BN100 | 0603_170_090_090_060_050.STEP |  | General Purpose | CC NPO | General purpose NPO | 0603 (1608) | NPO | -55 to +125°C | 50 | 10 pF | ±2% | 1.60 ±0.10 | 0.80 ±0.10 | 0.80 ±0.10 | 0.20~0.60 | 0.4 |  |  |  | 0.17% | 10.0 GΩ | 200% | IEC-60384 | Reflow/Wave | No | 1 MHz, 1 Vrms | Paper/PE Tape Reel 13 inch | 15,000 | 0.00560 g | Ni-Sn | https://www.yageo.com/en/Chart/Download/pdf/CC0603GPNPO9BN100 | https://www.yageo.com/upload/media/product/productsearch/datasheet/mlcc/UPY-GP_NP0_16V-to-250V_19.pdf
CC0603GPNPO9BN101 | 0603_170_090_090_060_050.STEP |  | General Purpose | CC NPO | General purpose NPO | 0603 (1608) | NPO | -55 to +125°C | 50 | 100 pF | ±2% | 1.60 ±0.10 | 0.80 ±0.10 | 0.80 ±0.10 | 0.20~0.60 | 0.4 |  |  |  | 0.10% | 10.0 GΩ | 200% | IEC-60384 | Reflow/Wave | No | 1 MHz, 1 Vrms | Paper/PE Tape Reel 13 inch | 15,000 | 0.00560 g | Ni-Sn | https://www.yageo.com/en/Chart/Download/pdf/CC0603GPNPO9BN101 | https://www.yageo.com/upload/media/product/productsearch/datasheet/mlcc/UPY-GP_NP0_16V-to-250V_19.pdf
CC0603GPNPO9BN102 | 0603_170_090_090_060_050.STEP |  | General Purpose | CC NPO | General purpose NPO | 0603 (1608) | NPO | -55 to +125°C | 50 | 1 nF | ±2% | 1.60 ±0.10 | 0.80 ±0.10 | 0.80 ±0.10 | 0.20~0.60 | 0.4 |  |  |  | 0.10% | 10.0 GΩ | 200% | IEC-60384 | Reflow/Wave | No | 1 MHz, 1 Vrms | Paper/PE Tape Reel 13 inch | 15,000 | 0.00560 g | Ni-Sn | https://www.yageo.com/en/Chart/Download/pdf/CC0603GPNPO9BN102 | https://www.yageo.com/upload/media/product/productsearch/datasheet/mlcc/UPY-GP_NP0_16V-to-250V_19.pdf
CC0603GPNPO9BN120 | 0603_170_090_090_060_050.STEP |  | General Purpose | CC NPO | General purpose NPO | 0603 (1608) | NPO | -55 to +125°C | 50 | 12 pF | ±2% | 1.60 ±0.10 | 0.80 ±0.10 | 0.80 ±0.10 | 0.20~0.60 | 0.4 |  |  |  | 0.16% | 10.0 GΩ | 200% | IEC-60384 | Reflow/Wave | No | 1 MHz, 1 Vrms | Paper/PE Tape Reel 13 inch | 15,000 | 0.00560 g | Ni-Sn | https://www.yageo.com/en/Chart/Download/pdf/CC0603GPNPO9BN120 | https://www.yageo.com/upload/media/product/productsearch/datasheet/mlcc/UPY-GP_NP0_16V-to-250V_19.pdf
CC0603GPNPO9BN150 | 0603_170_090_090_060_050.STEP |  | General Purpose | CC NPO | General purpose NPO | 0603 (1608) | NPO | -55 to +125°C | 50 | 15 pF | ±2% | 1.60 ±0.10 | 0.80 ±0.10 | 0.80 ±0.10 | 0.20~0.60 | 0.4 |  |  |  | 0.14% | 10.0 GΩ | 200% | IEC-60384 | Reflow/Wave | No | 1 MHz, 1 Vrms | Paper/PE Tape Reel 13 inch | 15,000 | 0.00560 g | Ni-Sn | https://www.yageo.com/en/Chart/Download/pdf/CC0603GPNPO9BN150 | https://www.yageo.com/upload/media/product/productsearch/datasheet/mlcc/UPY-GP_NP0_16V-to-250V_19.pdf
CC0603GPNPO9BN151 | 0603_170_090_090_060_050.STEP |  | General Purpose | CC NPO | General purpose NPO | 0603 (1608) | NPO | -55 to +125°C | 50 | 150 pF | ±2% | 1.60 ±0.10 | 0.80 ±0.10 | 0.80 ±0.10 | 0.20~0.60 | 0.4 |  |  |  | 0.10% | 10.0 GΩ | 200% | IEC-60384 | Reflow/Wave | No | 1 MHz, 1 Vrms | Paper/PE Tape Reel 13 inch | 15,000 | 0.00560 g | Ni-Sn | https://www.yageo.com/en/Chart/Download/pdf/CC0603GPNPO9BN151 | https://www.yageo.com/upload/media/product/productsearch/datasheet/mlcc/UPY-GP_NP0_16V-to-250V_19.pdf
CC0603GPNPO9BN180 | 0603_170_090_090_060_050.STEP |  | General Purpose | CC NPO | General purpose NPO | 0603 (1608) | NPO | -55 to +125°C | 50 | 18 pF | ±2% | 1.60 ±0.10 | 0.80 ±0.10 | 0.80 ±0.10 | 0.20~0.60 | 0.4 |  |  |  | 0.13% | 10.0 GΩ | 200% | IEC-60384 | Reflow/Wave | No | 1 MHz, 1 Vrms | Paper/PE Tape Reel 13 inch | 15,000 | 0.00560 g | Ni-Sn | https://www.yageo.com/en/Chart/Download/pdf/CC0603GPNPO9BN180 | https://www.yageo.com/upload/media/product/productsearch/datasheet/mlcc/UPY-GP_NP0_16V-to-250V_19.pdf
CC0603GPNPO9BN181 | 0603_170_090_090_060_050.STEP |  | General Purpose | CC NPO | General purpose NPO | 0603 (1608) | NPO | -55 to +125°C | 50 | 180 pF | ±2% | 1.60 ±0.10 | 0.80 ±0.10 | 0.80 ±0.10 | 0.20~0.60 | 0.4 |  |  |  | 0.10% | 10.0 GΩ | 200% | IEC-60384 | Reflow/Wave | No | 1 MHz, 1 Vrms | Paper/PE Tape Reel 13 inch | 15,000 | 0.00560 g | Ni-Sn | https://www.yageo.com/en/Chart/Download/pdf/CC0603GPNPO9BN181 | https://www.yageo.com/upload/media/product/productsearch/datasheet/mlcc/UPY-GP_NP0_16V-to-250V_19.pdf
CC0603GPNPO9BN201 | 0603_170_090_090_060_050.STEP |  | General Purpose | CC NPO | General purpose NPO | 0603 (1608) | NPO | -55 to +125°C | 50 | 200 pF | ±2% | 1.60 ±0.10 | 0.80 ±0.10 | 0.80 ±0.10 | 0.20~0.60 | 0.4 |  |  |  | 0.10% | 10.0 GΩ | 200% | IEC-60384 | Reflow/Wave | No | 1 MHz, 1 Vrms | Paper/PE Tape Reel 13 inch | 15,000 | 0.00560 g | Ni-Sn | https://www.yageo.com/en/Chart/Download/pdf/CC0603GPNPO9BN201 | https://www.yageo.com/upload/media/product/productsearch/datasheet/mlcc/UPY-GP_NP0_16V-to-250V_19.pdf
CC0603GPNPO9BN220 | 0603_170_090_090_060_050.STEP |  | General Purpose | CC NPO | General purpose NPO | 0603 (1608) | NPO | -55 to +125°C | 50 | 22 pF | ±2% | 1.60 ±0.10 | 0.80 ±0.10 | 0.80 ±0.10 | 0.20~0.60 | 0.4 |  |  |  | 0.12% | 10.0 GΩ | 200% | IEC-60384 | Reflow/Wave | No | 1 MHz, 1 Vrms | Paper/PE Tape Reel 13 inch | 15,000 | 0.00560 g | Ni-Sn | https://www.yageo.com/en/Chart/Download/pdf/CC0603GPNPO9BN220 | https://www.yageo.com/upload/media/product/productsearch/datasheet/mlcc/UPY-GP_NP0_16V-to-250V_19.pdf
CC0603GPNPO9BN221 | 0603_170_090_090_060_050.STEP |  | General Purpose | CC NPO | General purpose NPO | 0603 (1608) | NPO | -55 to +125°C | 50 | 220 pF | ±2% | 1.60 ±0.10 | 0.80 ±0.10 | 0.80 ±0.10 | 0.20~0.60 | 0.4 |  |  |  | 0.10% | 10.0 GΩ | 200% | IEC-60384 | Reflow/Wave | No | 1 MHz, 1 Vrms | Paper/PE Tape Reel 13 inch | 15,000 | 0.00560 g | Ni-Sn | https://www.yageo.com/en/Chart/Download/pdf/CC0603GPNPO9BN221 | https://www.yageo.com/upload/media/product/productsearch/datasheet/mlcc/UPY-GP_NP0_16V-to-250V_19.pdf
CC0603GPNPO9BN270 | 0603_170_090_090_060_050.STEP |  | General Purpose | CC NPO | General purpose NPO | 0603 (1608) | NPO | -55 to +125°C | 50 | 27 pF | ±2% | 1.60 ±0.10 | 0.80 ±0.10 | 0.80 ±0.10 | 0.20~0.60 | 0.4 |  |  |  | 0.11% | 10.0 GΩ | 200% | IEC-60384 | Reflow/Wave | No | 1 MHz, 1 Vrms | Paper/PE Tape Reel 13 inch | 15,000 | 0.00560 g | Ni-Sn | https://www.yageo.com/en/Chart/Download/pdf/CC0603GPNPO9BN270 | https://www.yageo.com/upload/media/product/productsearch/datasheet/mlcc/UPY-GP_NP0_16V-to-250V_19.pdf
CC0603GPNPO9BN271 | 0603_170_090_090_060_050.STEP |  | General Purpose | CC NPO | General purpose NPO | 0603 (1608) | NPO | -55 to +125°C | 50 | 270 pF | ±2% | 1.60 ±0.10 | 0.80 ±0.10 | 0.80 ±0.10 | 0.20~0.60 | 0.4 |  |  |  | 0.10% | 10.0 GΩ | 200% | IEC-60384 | Reflow/Wave | No | 1 MHz, 1 Vrms | Paper/PE Tape Reel 13 inch | 15,000 | 0.00560 g | Ni-Sn | https://www.yageo.com/en/Chart/Download/pdf/CC0603GPNPO9BN271 | https://www.yageo.com/upload/media/product/productsearch/datasheet/mlcc/UPY-GP_NP0_16V-to-250V_19.pdf
CC0603GPNPO9BN330 | 0603_170_090_090_060_050.STEP |  | General Purpose | CC NPO | General purpose NPO | 0603 (1608) | NPO | -55 to +125°C | 50 | 33 pF | ±2% | 1.60 ±0.10 | 0.80 ±0.10 | 0.80 ±0.10 | 0.20~0.60 | 0.4 |  |  |  | 0.10% | 10.0 GΩ | 200% | IEC-60384 | Reflow/Wave | No | 1 MHz, 1 Vrms | Paper/PE Tape Reel 13 inch | 15,000 | 0.00560 g | Ni-Sn | https://www.yageo.com/en/Chart/Download/pdf/CC0603GPNPO9BN330 | https://www.yageo.com/upload/media/product/productsearch/datasheet/mlcc/UPY-GP_NP0_16V-to-250V_19.pdf
CC0603GPNPO9BN331 | 0603_170_090_090_060_050.STEP |  | General Purpose | CC NPO | General purpose NPO | 0603 (1608) | NPO | -55 to +125°C | 50 | 330 pF | ±2% | 1.60 ±0.10 | 0.80 ±0.10 | 0.80 ±0.10 | 0.20~0.60 | 0.4 |  |  |  | 0.10% | 10.0 GΩ | 200% | IEC-60384 | Reflow/Wave | No | 1 MHz, 1 Vrms | Paper/PE Tape Reel 13 inch | 15,000 | 0.00560 g | Ni-Sn | https://www.yageo.com/en/Chart/Download/pdf/CC0603GPNPO9BN331 | https://www.yageo.com/upload/media/product/productsearch/datasheet/mlcc/UPY-GP_NP0_16V-to-250V_19.pdf
CC0603GPNPO9BN360 | 0603_170_090_090_060_050.STEP |  | General Purpose | CC NPO | General purpose NPO | 0603 (1608) | NPO | -55 to +125°C | 50 | 36 pF | ±2% | 1.60 ±0.10 | 0.80 ±0.10 | 0.80 ±0.10 | 0.20~0.60 | 0.4 |  |  |  | 0.10% | 10.0 GΩ | 200% | IEC-60384 | Reflow/Wave | No | 1 MHz, 1 Vrms | Paper/PE Tape Reel 13 inch | 15,000 | 0.00560 g | Ni-Sn | https://www.yageo.com/en/Chart/Download/pdf/CC0603GPNPO9BN360 | https://www.yageo.com/upload/media/product/productsearch/datasheet/mlcc/UPY-GP_NP0_16V-to-250V_19.pdf
CC0603GPNPO9BN390 | 0603_170_090_090_060_050.STEP |  | General Purpose | CC NPO | General purpose NPO | 0603 (1608) | NPO | -55 to +125°C | 50 | 39 pF | ±2% | 1.60 ±0.10 | 0.80 ±0.10 | 0.80 ±0.10 | 0.20~0.60 | 0.4 |  |  |  | 0.10% | 10.0 GΩ | 200% | IEC-60384 | Reflow/Wave | No | 1 MHz, 1 Vrms | Paper/PE Tape Reel 13 inch | 15,000 | 0.00560 g | Ni-Sn | https://www.yageo.com/en/Chart/Download/pdf/CC0603GPNPO9BN390 | https://www.yageo.com/upload/media/product/productsearch/datasheet/mlcc/UPY-GP_NP0_16V-to-250V_19.pdf
CC0603GPNPO9BN470 | 0603_170_090_090_060_050.STEP |  | General Purpose | CC NPO | General purpose NPO | 0603 (1608) | NPO | -55 to +125°C | 50 | 47 pF | ±2% | 1.60 ±0.10 | 0.80 ±0.10 | 0.80 ±0.10 | 0.20~0.60 | 0.4 |  |  |  | 0.10% | 10.0 GΩ | 200% | IEC-60384 | Reflow/Wave | No | 1 MHz, 1 Vrms | Paper/PE Tape Reel 13 inch | 15,000 | 0.00560 g | Ni-Sn | https://www.yageo.com/en/Chart/Download/pdf/CC0603GPNPO9BN470 | https://www.yageo.com/upload/media/product/productsearch/datasheet/mlcc/UPY-GP_NP0_16V-to-250V_19.pdf
CC0603GPNPO9BN471 | 0603_170_090_090_060_050.STEP |  | General Purpose | CC NPO | General purpose NPO | 0603 (1608) | NPO | -55 to +125°C | 50 | 470 pF | ±2% | 1.60 ±0.10 | 0.80 ±0.10 | 0.80 ±0.10 | 0.20~0.60 | 0.4 |  |  |  | 0.10% | 10.0 GΩ | 200% | IEC-60384 | Reflow/Wave | No | 1 MHz, 1 Vrms | Paper/PE Tape Reel 13 inch | 15,000 | 0.00560 g | Ni-Sn | https://www.yageo.com/en/Chart/Download/pdf/CC0603GPNPO9BN471 | https://www.yageo.com/upload/media/product/productsearch/datasheet/mlcc/UPY-GP_NP0_16V-to-250V_19.pdf
CC0603GPNPO9BN560 | 0603_170_090_090_060_050.STEP |  | General Purpose | CC NPO | General purpose NPO | 0603 (1608) | NPO | -55 to +125°C | 50 | 56 pF | ±2% | 1.60 ±0.10 | 0.80 ±0.10 | 0.80 ±0.10 | 0.20~0.60 | 0.4 |  |  |  | 0.10% | 10.0 GΩ | 200% | IEC-60384 | Reflow/Wave | No | 1 MHz, 1 Vrms | Paper/PE Tape Reel 13 inch | 15,000 | 0.00560 g | Ni-Sn | https://www.yageo.com/en/Chart/Download/pdf/CC0603GPNPO9BN560 | https://www.yageo.com/upload/media/product/productsearch/datasheet/mlcc/UPY-GP_NP0_16V-to-250V_19.pdf
CC0603GPNPO9BN680 | 0603_170_090_090_060_050.STEP |  | General Purpose | CC NPO | General purpose NPO | 0603 (1608) | NPO | -55 to +125°C | 50 | 68 pF | ±2% | 1.60 ±0.10 | 0.80 ±0.10 | 0.80 ±0.10 | 0.20~0.60 | 0.4 |  |  |  | 0.10% | 10.0 GΩ | 200% | IEC-60384 | Reflow/Wave | No | 1 MHz, 1 Vrms | Paper/PE Tape Reel 13 inch | 15,000 | 0.00560 g | Ni-Sn | https://www.yageo.com/en/Chart/Download/pdf/CC0603GPNPO9BN680 | https://www.yageo.com/upload/media/product/productsearch/datasheet/mlcc/UPY-GP_NP0_16V-to-250V_19.pdf
CC0603GPNPO9BN681 | 0603_170_090_090_060_050.STEP |  | General Purpose | CC NPO | General purpose NPO | 0603 (1608) | NPO | -55 to +125°C | 50 | 680 pF | ±2% | 1.60 ±0.10 | 0.80 ±0.10 | 0.80 ±0.10 | 0.20~0.60 | 0.4 |  |  |  | 0.10% | 10.0 GΩ | 200% | IEC-60384 | Reflow/Wave | No | 1 MHz, 1 Vrms | Paper/PE Tape Reel 13 inch | 15,000 | 0.00560 g | Ni-Sn | https://www.yageo.com/en/Chart/Download/pdf/CC0603GPNPO9BN681 | https://www.yageo.com/upload/media/product/productsearch/datasheet/mlcc/UPY-GP_NP0_16V-to-250V_19.pdf
CC0603GPNPO9BN820 | 0603_170_090_090_060_050.STEP |  | General Purpose | CC NPO | General purpose NPO | 0603 (1608) | NPO | -55 to +125°C | 50 | 82 pF | ±2% | 1.60 ±0.10 | 0.80 ±0.10 | 0.80 ±0.10 | 0.20~0.60 | 0.4 |  |  |  | 0.10% | 10.0 GΩ | 200% | IEC-60384 | Reflow/Wave | No | 1 MHz, 1 Vrms | Paper/PE Tape Reel 13 inch | 15,000 | 0.00560 g | Ni-Sn | https://www.yageo.com/en/Chart/Download/pdf/CC0603GPNPO9BN820 | https://www.yageo.com/upload/media/product/productsearch/datasheet/mlcc/UPY-GP_NP0_16V-to-250V_19.pdf
CC0603GRNPO0BN100 | 0603_170_090_090_060_050.STEP |  | General Purpose | CC MV | General purpose midle voltage | 0603 (1608) | NPO | -55 to +125°C | 100 | 10 pF | ±2% | 1.60 ±0.10 | 0.80 ±0.10 | 0.80 ±0.10 | 0.20~0.60 | 0.4 |  |  |  | 0.17% | 10.0 GΩ | 200% | IEC-60384 | Reflow/Wave | No | 1 MHz, 1 Vrms | Paper/PE Tape Reel 7 inch | 4,000 | 0.00560 g | Ni-Sn | https://www.yageo.com/en/Chart/Download/pdf/CC0603GRNPO0BN100
CC0603GRNPO0BN101 | 0603_170_090_090_060_050.STEP |  | General Purpose | CC MV | General purpose midle voltage | 0603 (1608) | NPO | -55 to +125°C | 100 | 100 pF | ±2% | 1.60 ±0.10 | 0.80 ±0.10 | 0.80 ±0.10 | 0.20~0.60 | 0.4 |  |  |  | 0.10% | 10.0 GΩ | 200% | IEC-60384 | Reflow/Wave | No | 1 MHz, 1 Vrms | Paper/PE Tape Reel 7 inch | 4,000 | 0.00560 g | Ni-Sn | https://www.yageo.com/en/Chart/Download/pdf/CC0603GRNPO0BN101
CC0603GRNPO0BN102 | 0603_170_090_090_060_050.STEP |  | General Purpose | CC MV | General purpose midle voltage | 0603 (1608) | NPO | -55 to +125°C | 100 | 1 nF | ±2% | 1.60 ±0.10 | 0.80 ±0.10 | 0.80 ±0.10 | 0.20~0.60 | 0.4 |  |  |  | 0.10% | 10.0 GΩ | 200% | IEC-60384 | Reflow/Wave | No | 1 MHz, 1 Vrms | Paper/PE Tape Reel 7 inch | 4,000 | 0.00560 g | Ni-Sn | https://www.yageo.com/en/Chart/Download/pdf/CC0603GRNPO0BN102
CC0603GRNPO0BN110 | 0603_170_090_090_060_050.STEP |  | General Purpose | CC MV | General purpose midle voltage | 0603 (1608) | NPO | -55 to +125°C | 100 | 11 pF | ±2% | 1.60 ±0.10 | 0.80 ±0.10 | 0.80 ±0.10 | 0.20~0.60 | 0.4 |  |  |  | 0.16% | 10.0 GΩ | 200% | IEC-60384 | Reflow/Wave | No | 1 MHz, 1 Vrms | Paper/PE Tape Reel 7 inch | 4,000 | 0.00560 g | Ni-Sn | https://www.yageo.com/en/Chart/Download/pdf/CC0603GRNPO0BN110
CC0603GRNPO0BN111 | 0603_170_090_090_060_050.STEP |  | General Purpose | CC MV | General purpose midle voltage | 0603 (1608) | NPO | -55 to +125°C | 100 | 110 pF | ±2% | 1.60 ±0.10 | 0.80 ±0.10 | 0.80 ±0.10 | 0.20~0.60 | 0.4 |  |  |  | 0.10% | 10.0 GΩ | 200% | IEC-60384 | Reflow/Wave | No | 1 MHz, 1 Vrms | Paper/PE Tape Reel 7 inch | 4,000 | 0.00560 g | Ni-Sn | https://www.yageo.com/en/Chart/Download/pdf/CC0603GRNPO0BN111
CC0603GRNPO0BN120 | 0603_170_090_090_060_050.STEP |  | General Purpose | CC MV | General purpose midle voltage | 0603 (1608) | NPO | -55 to +125°C | 100 | 12 pF | ±2% | 1.60 ±0.10 | 0.80 ±0.10 | 0.80 ±0.10 | 0.20~0.60 | 0.4 |  |  |  | 0.16% | 10.0 GΩ | 200% | IEC-60384 | Reflow/Wave | No | 1 MHz, 1 Vrms | Paper/PE Tape Reel 7 inch | 4,000 | 0.00560 g | Ni-Sn | https://www.yageo.com/en/Chart/Download/pdf/CC0603GRNPO0BN120
CC0603GRNPO0BN121 | 0603_170_090_090_060_050.STEP |  | General Purpose | CC MV | General purpose midle voltage | 0603 (1608) | NPO | -55 to +125°C | 100 | 120 pF | ±2% | 1.60 ±0.10 | 0.80 ±0.10 | 0.80 ±0.10 | 0.20~0.60 | 0.4 |  |  |  | 0.10% | 10.0 GΩ | 200% | IEC-60384 | Reflow/Wave | No | 1 MHz, 1 Vrms | Paper/PE Tape Reel 7 inch | 4,000 | 0.00560 g | Ni-Sn | https://www.yageo.com/en/Chart/Download/pdf/CC0603GRNPO0BN121
CC0603GRNPO0BN130 | 0603_170_090_090_060_050.STEP |  | General Purpose | CC MV | General purpose midle voltage | 0603 (1608) | NPO | -55 to +125°C | 100 | 13 pF | ±2% | 1.60 ±0.10 | 0.80 ±0.10 | 0.80 ±0.10 | 0.20~0.60 | 0.4 |  |  |  | 0.15% | 10.0 GΩ | 200% | IEC-60384 | Reflow/Wave | No | 1 MHz, 1 Vrms | Paper/PE Tape Reel 7 inch | 4,000 | 0.00560 g | Ni-Sn | https://www.yageo.com/en/Chart/Download/pdf/CC0603GRNPO0BN130
CC0603GRNPO0BN150 | 0603_170_090_090_060_050.STEP |  | General Purpose | CC MV | General purpose midle voltage | 0603 (1608) | NPO | -55 to +125°C | 100 | 15 pF | ±2% | 1.60 ±0.10 | 0.80 ±0.10 | 0.80 ±0.10 | 0.20~0.60 | 0.4 |  |  |  | 0.14% | 10.0 GΩ | 200% | IEC-60384 | Reflow/Wave | No | 1 MHz, 1 Vrms | Paper/PE Tape Reel 7 inch | 4,000 | 0.00560 g | Ni-Sn | https://www.yageo.com/en/Chart/Download/pdf/CC0603GRNPO0BN150
CC0603GRNPO0BN151 | 0603_170_090_090_060_050.STEP |  | General Purpose | CC MV | General purpose midle voltage | 0603 (1608) | NPO | -55 to +125°C | 100 | 150 pF | ±2% | 1.60 ±0.10 | 0.80 ±0.10 | 0.80 ±0.10 | 0.20~0.60 | 0.4 |  |  |  | 0.10% | 10.0 GΩ | 200% | IEC-60384 | Reflow/Wave | No | 1 MHz, 1 Vrms | Paper/PE Tape Reel 7 inch | 4,000 | 0.00560 g | Ni-Sn | https://www.yageo.com/en/Chart/Download/pdf/CC0603GRNPO0BN151
CC0603GRNPO0BN160 | 0603_170_090_090_060_050.STEP |  | General Purpose | CC MV | General purpose midle voltage | 0603 (1608) | NPO | -55 to +125°C | 100 | 16 pF | ±2% | 1.60 ±0.10 | 0.80 ±0.10 | 0.80 ±0.10 | 0.20~0.60 | 0.4 |  |  |  | 0.14% | 10.0 GΩ | 200% | IEC-60384 | Reflow/Wave | No | 1 MHz, 1 Vrms | Paper/PE Tape Reel 7 inch | 4,000 | 0.00560 g | Ni-Sn | https://www.yageo.com/en/Chart/Download/pdf/CC0603GRNPO0BN160
CC0603GRNPO0BN180 | 0603_170_090_090_060_050.STEP |  | General Purpose | CC MV | General purpose midle voltage | 0603 (1608) | NPO | -55 to +125°C | 100 | 18 pF | ±2% | 1.60 ±0.10 | 0.80 ±0.10 | 0.80 ±0.10 | 0.20~0.60 | 0.4 |  |  |  | 0.13% | 10.0 GΩ | 200% | IEC-60384 | Reflow/Wave | No | 1 MHz, 1 Vrms | Paper/PE Tape Reel 7 inch | 4,000 | 0.00560 g | Ni-Sn | https://www.yageo.com/en/Chart/Download/pdf/CC0603GRNPO0BN180
CC0603GRNPO0BN181 | 0603_170_090_090_060_050.STEP |  | General Purpose | CC MV | General purpose midle voltage | 0603 (1608) | NPO | -55 to +125°C | 100 | 180 pF | ±2% | 1.60 ±0.10 | 0.80 ±0.10 | 0.80 ±0.10 | 0.20~0.60 | 0.4 |  |  |  | 0.10% | 10.0 GΩ | 200% | IEC-60384 | Reflow/Wave | No | 1 MHz, 1 Vrms | Paper/PE Tape Reel 7 inch | 4,000 | 0.00560 g | Ni-Sn | https://www.yageo.com/en/Chart/Download/pdf/CC0603GRNPO0BN181
CC0603GRNPO0BN200 | 0603_170_090_090_060_050.STEP |  | General Purpose | CC MV | General purpose midle voltage | 0603 (1608) | NPO | -55 to +125°C | 100 | 20 pF | ±2% | 1.60 ±0.10 | 0.80 ±0.10 | 0.80 ±0.10 | 0.20~0.60 | 0.4 |  |  |  | 0.13% | 10.0 GΩ | 200% | IEC-60384 | Reflow/Wave | No | 1 MHz, 1 Vrms | Paper/PE Tape Reel 7 inch | 4,000 | 0.00560 g | Ni-Sn | https://www.yageo.com/en/Chart/Download/pdf/CC0603GRNPO0BN200
CC0603GRNPO0BN220 | 0603_170_090_090_060_050.STEP |  | General Purpose | CC MV | General purpose midle voltage | 0603 (1608) | NPO | -55 to +125°C | 100 | 22 pF | ±2% | 1.60 ±0.10 | 0.80 ±0.10 | 0.80 ±0.10 | 0.20~0.60 | 0.4 |  |  |  | 0.12% | 10.0 GΩ | 200% | IEC-60384 | Reflow/Wave | No | 1 MHz, 1 Vrms | Paper/PE Tape Reel 7 inch | 4,000 | 0.00560 g | Ni-Sn | https://www.yageo.com/en/Chart/Download/pdf/CC0603GRNPO0BN220