## MLCC
Part Number | 3D Model(STEP) | Status | Application | Series | Series Description | Size | TCC | Temp. Range | Voltage (V) | Capacitance | Tolerance | L (mm) | W (mm) | Thickness (max.)(mm) | L2/L3 | L4 | A | B | P | D.F.(Max) | I.R (Min) | Endurance (% RV) | Test Method | SolderingMethod | AEC-Q200 | CapMeasurementCondition | Packing | SPQ (Pcs) | UnitWeight(typ) | Termination | spec sheet link | Datasheet | ESD_Level | ESD_Max_Voltage
CC0603GRNPOABN200 | 0603_170_090_090_060_050.STEP |  | General Purpose | CC MV | General purpose midle voltage | 0603 (1608) | NPO | -55 to +125°C | 200 | 20 pF | ±2% | 1.60 ±0.10 | 0.80 ±0.10 | 0.80 ±0.10 | 0.20~0.60 | 0.4 |  |  |  | 0.13% | 10.0 GΩ | 150% | IEC-60384 | Reflow/Wave | No | 1 MHz, 1 Vrms | Paper/PE Tape Reel 7 inch | 4,000 | 0.00560 g | Ni-Sn | https://www.yageo.com/en/Chart/Download/pdf/CC0603GRNPOABN200
CC0603GRNPOABN220 | 0603_170_090_090_060_050.STEP |  | General Purpose | CC MV | General purpose midle voltage | 0603 (1608) | NPO | -55 to +125°C | 200 | 22 pF | ±2% | 1.60 ±0.10 | 0.80 ±0.10 | 0.80 ±0.10 | 0.20~0.60 | 0.4 |  |  |  | 0.12% | 10.0 GΩ | 150% | IEC-60384 | Reflow/Wave | No | 1 MHz, 1 Vrms | Paper/PE Tape Reel 7 inch | 4,000 | 0.00560 g | Ni-Sn | https://www.yageo.com/en/Chart/Download/pdf/CC0603GRNPOABN220
CC0603GRNPOABN240 | 0603_170_090_090_060_050.STEP |  | General Purpose | CC MV | General purpose midle voltage | 0603 (1608) | NPO | -55 to +125°C | 200 | 24 pF | ±2% | 1.60 ±0.10 | 0.80 ±0.10 | 0.80 ±0.10 | 0.20~0.60 | 0.4 |  |  |  | 0.11% | 10.0 GΩ | 150% | IEC-60384 | Reflow/Wave | No | 1 MHz, 1 Vrms | Paper/PE Tape Reel 7 inch | 4,000 | 0.00560 g | Ni-Sn | https://www.yageo.com/en/Chart/Download/pdf/CC0603GRNPOABN240
CC0603GRNPOABN270 | 0603_170_090_090_060_050.STEP |  | General Purpose | CC MV | General purpose midle voltage | 0603 (1608) | NPO | -55 to +125°C | 200 | 27 pF | ±2% | 1.60 ±0.10 | 0.80 ±0.10 | 0.80 ±0.10 | 0.20~0.60 | 0.4 |  |  |  | 0.11% | 10.0 GΩ | 150% | IEC-60384 | Reflow/Wave | No | 1 MHz, 1 Vrms | Paper/PE Tape Reel 7 inch | 4,000 | 0.00560 g | Ni-Sn | https://www.yageo.com/en/Chart/Download/pdf/CC0603GRNPOABN270
CC0603GRNPOABN300 | 0603_170_090_090_060_050.STEP |  | General Purpose | CC MV | General purpose midle voltage | 0603 (1608) | NPO | -55 to +125°C | 200 | 30 pF | ±2% | 1.60 ±0.10 | 0.80 ±0.10 | 0.80 ±0.10 | 0.20~0.60 | 0.4 |  |  |  | 0.10% | 10.0 GΩ | 150% | IEC-60384 | Reflow/Wave | No | 1 MHz, 1 Vrms | Paper/PE Tape Reel 7 inch | 4,000 | 0.00560 g | Ni-Sn | https://www.yageo.com/en/Chart/Download/pdf/CC0603GRNPOABN300
CC0603GRNPOABN330 | 0603_170_090_090_060_050.STEP |  | General Purpose | CC MV | General purpose midle voltage | 0603 (1608) | NPO | -55 to +125°C | 200 | 33 pF | ±2% | 1.60 ±0.10 | 0.80 ±0.10 | 0.80 ±0.10 | 0.20~0.60 | 0.4 |  |  |  | 0.10% | 10.0 GΩ | 150% | IEC-60384 | Reflow/Wave | No | 1 MHz, 1 Vrms | Paper/PE Tape Reel 7 inch | 4,000 | 0.00560 g | Ni-Sn | https://www.yageo.com/en/Chart/Download/pdf/CC0603GRNPOABN330
CC0603GRNPOABN360 | 0603_170_090_090_060_050.STEP |  | General Purpose | CC MV | General purpose midle voltage | 0603 (1608) | NPO | -55 to +125°C | 200 | 36 pF | ±2% | 1.60 ±0.10 | 0.80 ±0.10 | 0.80 ±0.10 | 0.20~0.60 | 0.4 |  |  |  | 0.10% | 10.0 GΩ | 150% | IEC-60384 | Reflow/Wave | No | 1 MHz, 1 Vrms | Paper/PE Tape Reel 7 inch | 4,000 | 0.00560 g | Ni-Sn | https://www.yageo.com/en/Chart/Download/pdf/CC0603GRNPOABN360
CC0603GRNPOABN390 | 0603_170_090_090_060_050.STEP |  | General Purpose | CC MV | General purpose midle voltage | 0603 (1608) | NPO | -55 to +125°C | 200 | 39 pF | ±2% | 1.60 ±0.10 | 0.80 ±0.10 | 0.80 ±0.10 | 0.20~0.60 | 0.4 |  |  |  | 0.10% | 10.0 GΩ | 150% | IEC-60384 | Reflow/Wave | No | 1 MHz, 1 Vrms | Paper/PE Tape Reel 7 inch | 4,000 | 0.00560 g | Ni-Sn | https://www.yageo.com/en/Chart/Download/pdf/CC0603GRNPOABN390
CC0603GRNPOABN430 | 0603_170_090_090_060_050.STEP |  | General Purpose | CC MV | General purpose midle voltage | 0603 (1608) | NPO | -55 to +125°C | 200 | 43 pF | ±2% | 1.60 ±0.10 | 0.80 ±0.10 | 0.80 ±0.10 | 0.20~0.60 | 0.4 |  |  |  | 0.10% | 10.0 GΩ | 150% | IEC-60384 | Reflow/Wave | No | 1 MHz, 1 Vrms | Paper/PE Tape Reel 7 inch | 4,000 | 0.00560 g | Ni-Sn | https://www.yageo.com/en/Chart/Download/pdf/CC0603GRNPOABN430
CC0603GRNPOABN470 | 0603_170_090_090_060_050.STEP |  | General Purpose | CC MV | General purpose midle voltage | 0603 (1608) | NPO | -55 to +125°C | 200 | 47 pF | ±2% | 1.60 ±0.10 | 0.80 ±0.10 | 0.80 ±0.10 | 0.20~0.60 | 0.4 |  |  |  | 0.10% | 10.0 GΩ | 150% | IEC-60384 | Reflow/Wave | No | 1 MHz, 1 Vrms | Paper/PE Tape Reel 7 inch | 4,000 | 0.00560 g | Ni-Sn | https://www.yageo.com/en/Chart/Download/pdf/CC0603GRNPOABN470
CC0603GRNPOABN510 | 0603_170_090_090_060_050.STEP |  | General Purpose | CC MV | General purpose midle voltage | 0603 (1608) | NPO | -55 to +125°C | 200 | 51 pF | ±2% | 1.60 ±0.10 | 0.80 ±0.10 | 0.80 ±0.10 | 0.20~0.60 | 0.4 |  |  |  | 0.10% | 10.0 GΩ | 150% | IEC-60384 | Reflow/Wave | No | 1 MHz, 1 Vrms | Paper/PE Tape Reel 7 inch | 4,000 | 0.00560 g | Ni-Sn | https://www.yageo.com/en/Chart/Download/pdf/CC0603GRNPOABN510
CC0603GRNPOABN560 | 0603_170_090_090_060_050.STEP |  | General Purpose | CC MV | General purpose midle voltage | 0603 (1608) | NPO | -55 to +125°C | 200 | 56 pF | ±2% | 1.60 ±0.10 | 0.80 ±0.10 | 0.80 ±0.10 | 0.20~0.60 | 0.4 |  |  |  | 0.10% | 10.0 GΩ | 150% | IEC-60384 | Reflow/Wave | No | 1 MHz, 1 Vrms | Paper/PE Tape Reel 7 inch | 4,000 | 0.00560 g | Ni-Sn | https://www.yageo.com/en/Chart/Download/pdf/CC0603GRNPOABN560
CC0603GRNPOABN620 | 0603_170_090_090_060_050.STEP |  | General Purpose | CC MV | General purpose midle voltage | 0603 (1608) | NPO | -55 to +125°C | 200 | 62 pF | ±2% | 1.60 ±0.10 | 0.80 ±0.10 | 0.80 ±0.10 | 0.20~0.60 | 0.4 |  |  |  | 0.10% | 10.0 GΩ | 150% | IEC-60384 | Reflow/Wave | No | 1 MHz, 1 Vrms | Paper/PE Tape Reel 7 inch | 4,000 | 0.00560 g | Ni-Sn | https://www.yageo.com/en/Chart/Download/pdf/CC0603GRNPOABN620
CC0603GRNPOABN680 | 0603_170_090_090_060_050.STEP |  | General Purpose | CC MV | General purpose midle voltage | 0603 (1608) | NPO | -55 to +125°C | 200 | 68 pF | ±2% | 1.60 ±0.10 | 0.80 ±0.10 | 0.80 ±0.10 | 0.20~0.60 | 0.4 |  |  |  | 0.10% | 10.0 GΩ | 150% | IEC-60384 | Reflow/Wave | No | 1 MHz, 1 Vrms | Paper/PE Tape Reel 7 inch | 4,000 | 0.00560 g | Ni-Sn | https://www.yageo.com/en/Chart/Download/pdf/CC0603GRNPOABN680
CC0603GRNPOABN750 | 0603_170_090_090_060_050.STEP |  | General Purpose | CC MV | General purpose midle voltage | 0603 (1608) | NPO | -55 to +125°C | 200 | 75 pF | ±2% | 1.60 ±0.10 | 0.80 ±0.10 | 0.80 ±0.10 | 0.20~0.60 | 0.4 |  |  |  | 0.10% | 10.0 GΩ | 150% | IEC-60384 | Reflow/Wave | No | 1 MHz, 1 Vrms | Paper/PE Tape Reel 7 inch | 4,000 | 0.00560 g | Ni-Sn | https://www.yageo.com/en/Chart/Download/pdf/CC0603GRNPOABN750
CC0603GRNPOABN820 | 0603_170_090_090_060_050.STEP |  | General Purpose | CC MV | General purpose midle voltage | 0603 (1608) | NPO | -55 to +125°C | 200 | 82 pF | ±2% | 1.60 ±0.10 | 0.80 ±0.10 | 0.80 ±0.10 | 0.20~0.60 | 0.4 |  |  |  | 0.10% | 10.0 GΩ | 150% | IEC-60384 | Reflow/Wave | No | 1 MHz, 1 Vrms | Paper/PE Tape Reel 7 inch | 4,000 | 0.00560 g | Ni-Sn | https://www.yageo.com/en/Chart/Download/pdf/CC0603GRNPOABN820
CC0603GRNPOYBN100 | 0603_170_090_090_060_050.STEP |  | General Purpose | CC MV | General purpose midle voltage | 0603 (1608) | NPO | -55 to +125°C | 250 | 10 pF | ±2% | 1.60 ±0.10 | 0.80 ±0.10 | 0.80 ±0.10 | 0.20~0.60 | 0.4 |  |  |  | 0.17% | 10.0 GΩ | 150% | IEC-60384 | Reflow/Wave | No | 1 MHz, 1 Vrms | Paper/PE Tape Reel 7 inch | 4,000 | 0.00560 g | Ni-Sn | https://www.yageo.com/en/Chart/Download/pdf/CC0603GRNPOYBN100
CC0603GRNPOYBN101 | 0603_170_090_090_060_050.STEP |  | General Purpose | CC MV | General purpose midle voltage | 0603 (1608) | NPO | -55 to +125°C | 250 | 100 pF | ±2% | 1.60 ±0.10 | 0.80 ±0.10 | 0.80 ±0.10 | 0.20~0.60 | 0.4 |  |  |  | 0.10% | 10.0 GΩ | 150% | IEC-60384 | Reflow/Wave | No | 1 MHz, 1 Vrms | Paper/PE Tape Reel 7 inch | 4,000 | 0.00560 g | Ni-Sn | https://www.yageo.com/en/Chart/Download/pdf/CC0603GRNPOYBN101
CC0603GRNPOYBN151 | 0603_170_090_090_060_050.STEP |  | General Purpose | CC MV | General purpose midle voltage | 0603 (1608) | NPO | -55 to +125°C | 250 | 150 pF | ±2% | 1.60 ±0.10 | 0.80 ±0.10 | 0.80 ±0.10 | 0.20~0.60 | 0.4 |  |  |  | 0.10% | 10.0 GΩ | 150% | IEC-60384 | Reflow/Wave | No | 1 MHz, 1 Vrms | Paper/PE Tape Reel 7 inch | 4,000 | 0.00560 g | Ni-Sn | https://www.yageo.com/en/Chart/Download/pdf/CC0603GRNPOYBN151
CC0603GRNPOYBN220 | 0603_170_090_090_060_050.STEP |  | General Purpose | CC MV | General purpose midle voltage | 0603 (1608) | NPO | -55 to +125°C | 250 | 22 pF | ±2% | 1.60 ±0.10 | 0.80 ±0.10 | 0.80 ±0.10 | 0.20~0.60 | 0.4 |  |  |  | 0.12% | 10.0 GΩ | 150% | IEC-60384 | Reflow/Wave | No | 1 MHz, 1 Vrms | Paper/PE Tape Reel 7 inch | 4,000 | 0.00560 g | Ni-Sn | https://www.yageo.com/en/Chart/Download/pdf/CC0603GRNPOYBN220
CC0603GRNPOYBN680 | 0603_170_090_090_060_050.STEP |  | General Purpose | CC MV | General purpose midle voltage | 0603 (1608) | NPO | -55 to +125°C | 250 | 68 pF | ±2% | 1.60 ±0.10 | 0.80 ±0.10 | 0.80 ±0.10 | 0.20~0.60 | 0.4 |  |  |  | 0.10% | 10.0 GΩ | 150% | IEC-60384 | Reflow/Wave | No | 1 MHz, 1 Vrms | Paper/PE Tape Reel 7 inch | 4,000 | 0.00560 g | Ni-Sn | https://www.yageo.com/en/Chart/Download/pdf/CC0603GRNPOYBN680
CC0603JPNPO0BN100 | 0603_170_090_090_060_050.STEP |  | General Purpose | CC MV | General purpose midle voltage | 0603 (1608) | NPO | -55 to +125°C | 100 | 10 pF | ±5% | 1.60 ±0.10 | 0.80 ±0.10 | 0.80 ±0.10 | 0.20~0.60 | 0.4 |  |  |  | 0.17% | 10.0 GΩ | 200% | IEC-60384 | Reflow/Wave | No | 1 MHz, 1 Vrms | Paper/PE Tape Reel 13 inch | 15,000 | 0.00560 g | Ni-Sn | https://www.yageo.com/en/Chart/Download/pdf/CC0603JPNPO0BN100
CC0603JPNPO0BN101 | 0603_170_090_090_060_050.STEP |  | General Purpose | CC MV | General purpose midle voltage | 0603 (1608) | NPO | -55 to +125°C | 100 | 100 pF | ±5% | 1.60 ±0.10 | 0.80 ±0.10 | 0.80 ±0.10 | 0.20~0.60 | 0.4 |  |  |  | 0.10% | 10.0 GΩ | 200% | IEC-60384 | Reflow/Wave | No | 1 MHz, 1 Vrms | Paper/PE Tape Reel 13 inch | 15,000 | 0.00560 g | Ni-Sn | https://www.yageo.com/en/Chart/Download/pdf/CC0603JPNPO0BN101
CC0603JPNPO0BN110 | 0603_170_090_090_060_050.STEP |  | General Purpose | CC MV | General purpose midle voltage | 0603 (1608) | NPO | -55 to +125°C | 100 | 11 pF | ±5% | 1.60 ±0.10 | 0.80 ±0.10 | 0.80 ±0.10 | 0.20~0.60 | 0.4 |  |  |  | 0.16% | 10.0 GΩ | 200% | IEC-60384 | Reflow/Wave | No | 1 MHz, 1 Vrms | Paper/PE Tape Reel 13 inch | 15,000 | 0.00560 g | Ni-Sn | https://www.yageo.com/en/Chart/Download/pdf/CC0603JPNPO0BN110
CC0603JPNPO0BN120 | 0603_170_090_090_060_050.STEP |  | General Purpose | CC MV | General purpose midle voltage | 0603 (1608) | NPO | -55 to +125°C | 100 | 12 pF | ±5% | 1.60 ±0.10 | 0.80 ±0.10 | 0.80 ±0.10 | 0.20~0.60 | 0.4 |  |  |  | 0.16% | 10.0 GΩ | 200% | IEC-60384 | Reflow/Wave | No | 1 MHz, 1 Vrms | Paper/PE Tape Reel 13 inch | 15,000 | 0.00560 g | Ni-Sn | https://www.yageo.com/en/Chart/Download/pdf/CC0603JPNPO0BN120
CC0603JPNPO0BN121 | 0603_170_090_090_060_050.STEP |  | General Purpose | CC MV | General purpose midle voltage | 0603 (1608) | NPO | -55 to +125°C | 100 | 120 pF | ±5% | 1.60 ±0.10 | 0.80 ±0.10 | 0.80 ±0.10 | 0.20~0.60 | 0.4 |  |  |  | 0.10% | 10.0 GΩ | 200% | IEC-60384 | Reflow/Wave | No | 1 MHz, 1 Vrms | Paper/PE Tape Reel 13 inch | 15,000 | 0.00560 g | Ni-Sn | https://www.yageo.com/en/Chart/Download/pdf/CC0603JPNPO0BN121
CC0603JPNPO0BN150 | 0603_170_090_090_060_050.STEP |  | General Purpose | CC MV | General purpose midle voltage | 0603 (1608) | NPO | -55 to +125°C | 100 | 15 pF | ±5% | 1.60 ±0.10 | 0.80 ±0.10 | 0.80 ±0.10 | 0.20~0.60 | 0.4 |  |  |  | 0.14% | 10.0 GΩ | 200% | IEC-60384 | Reflow/Wave | No | 1 MHz, 1 Vrms | Paper/PE Tape Reel 13 inch | 15,000 | 0.00560 g | Ni-Sn | https://www.yageo.com/en/Chart/Download/pdf/CC0603JPNPO0BN150
CC0603JPNPO0BN151 | 0603_170_090_090_060_050.STEP |  | General Purpose | CC MV | General purpose midle voltage | 0603 (1608) | NPO | -55 to +125°C | 100 | 150 pF | ±5% | 1.60 ±0.10 | 0.80 ±0.10 | 0.80 ±0.10 | 0.20~0.60 | 0.4 |  |  |  | 0.10% | 10.0 GΩ | 200% | IEC-60384 | Reflow/Wave | No | 1 MHz, 1 Vrms | Paper/PE Tape Reel 13 inch | 15,000 | 0.00560 g | Ni-Sn | https://www.yageo.com/en/Chart/Download/pdf/CC0603JPNPO0BN151
CC0603JPNPO0BN180 | 0603_170_090_090_060_050.STEP |  | General Purpose | CC MV | General purpose midle voltage | 0603 (1608) | NPO | -55 to +125°C | 100 | 18 pF | ±5% | 1.60 ±0.10 | 0.80 ±0.10 | 0.80 ±0.10 | 0.20~0.60 | 0.4 |  |  |  | 0.13% | 10.0 GΩ | 200% | IEC-60384 | Reflow/Wave | No | 1 MHz, 1 Vrms | Paper/PE Tape Reel 13 inch | 15,000 | 0.00560 g | Ni-Sn | https://www.yageo.com/en/Chart/Download/pdf/CC0603JPNPO0BN180
CC0603JPNPO0BN220 | 0603_170_090_090_060_050.STEP |  | General Purpose | CC MV | General purpose midle voltage | 0603 (1608) | NPO | -55 to +125°C | 100 | 22 pF | ±5% | 1.60 ±0.10 | 0.80 ±0.10 | 0.80 ±0.10 | 0.20~0.60 | 0.4 |  |  |  | 0.12% | 10.0 GΩ | 200% | IEC-60384 | Reflow/Wave | No | 1 MHz, 1 Vrms | Paper/PE Tape Reel 13 inch | 15,000 | 0.00560 g | Ni-Sn | https://www.yageo.com/en/Chart/Download/pdf/CC0603JPNPO0BN220
CC0603JPNPO0BN221 | 0603_170_090_090_060_050.STEP |  | General Purpose | CC MV | General purpose midle voltage | 0603 (1608) | NPO | -55 to +125°C | 100 | 220 pF | ±5% | 1.60 ±0.10 | 0.80 ±0.10 | 0.80 ±0.10 | 0.20~0.60 | 0.4 |  |  |  | 0.10% | 10.0 GΩ | 200% | IEC-60384 | Reflow/Wave | No | 1 MHz, 1 Vrms | Paper/PE Tape Reel 13 inch | 15,000 | 0.00560 g | Ni-Sn | https://www.yageo.com/en/Chart/Download/pdf/CC0603JPNPO0BN221
CC0603JPNPO0BN270 | 0603_170_090_090_060_050.STEP |  | General Purpose | CC MV | General purpose midle voltage | 0603 (1608) | NPO | -55 to +125°C | 100 | 27 pF | ±5% | 1.60 ±0.10 | 0.80 ±0.10 | 0.80 ±0.10 | 0.20~0.60 | 0.4 |  |  |  | 0.11% | 10.0 GΩ | 200% | IEC-60384 | Reflow/Wave | No | 1 MHz, 1 Vrms | Paper/PE Tape Reel 13 inch | 15,000 | 0.00560 g | Ni-Sn | https://www.yageo.com/en/Chart/Download/pdf/CC0603JPNPO0BN270
CC0603JPNPO0BN330 | 0603_170_090_090_060_050.STEP |  | General Purpose | CC MV | General purpose midle voltage | 0603 (1608) | NPO | -55 to +125°C | 100 | 33 pF | ±5% | 1.60 ±0.10 | 0.80 ±0.10 | 0.80 ±0.10 | 0.20~0.60 | 0.4 |  |  |  | 0.10% | 10.0 GΩ | 200% | IEC-60384 | Reflow/Wave | No | 1 MHz, 1 Vrms | Paper/PE Tape Reel 13 inch | 15,000 | 0.00560 g | Ni-Sn | https://www.yageo.com/en/Chart/Download/pdf/CC0603JPNPO0BN330
CC0603JPNPO0BN331 | 0603_170_090_090_060_050.STEP |  | General Purpose | CC MV | General purpose midle voltage | 0603 (1608) | NPO | -55 to +125°C | 100 | 330 pF | ±5% | 1.60 ±0.10 | 0.80 ±0.10 | 0.80 ±0.10 | 0.20~0.60 | 0.4 |  |  |  | 0.10% | 10.0 GΩ | 200% | IEC-60384 | Reflow/Wave | No | 1 MHz, 1 Vrms | Paper/PE Tape Reel 13 inch | 15,000 | 0.00560 g | Ni-Sn | https://www.yageo.com/en/Chart/Download/pdf/CC0603JPNPO0BN331
CC0603JPNPO0BN360 | 0603_170_090_090_060_050.STEP |  | General Purpose | CC MV | General purpose midle voltage | 0603 (1608) | NPO | -55 to +125°C | 100 | 36 pF | ±5% | 1.60 ±0.10 | 0.80 ±0.10 | 0.80 ±0.10 | 0.20~0.60 | 0.4 |  |  |  | 0.10% | 10.0 GΩ | 200% | IEC-60384 | Reflow/Wave | No | 1 MHz, 1 Vrms | Paper/PE Tape Reel 13 inch | 15,000 | 0.00560 g | Ni-Sn | https://www.yageo.com/en/Chart/Download/pdf/CC0603JPNPO0BN360
CC0603JPNPO0BN391 | 0603_170_090_090_060_050.STEP |  | General Purpose | CC MV | General purpose midle voltage | 0603 (1608) | NPO | -55 to +125°C | 100 | 390 pF | ±5% | 1.60 ±0.10 | 0.80 ±0.10 | 0.80 ±0.10 | 0.20~0.60 | 0.4 |  |  |  | 0.10% | 10.0 GΩ | 200% | IEC-60384 | Reflow/Wave | No | 1 MHz, 1 Vrms | Paper/PE Tape Reel 13 inch | 15,000 | 0.00560 g | Ni-Sn | https://www.yageo.com/en/Chart/Download/pdf/CC0603JPNPO0BN391
CC0603JPNPO0BN470 | 0603_170_090_090_060_050.STEP |  | General Purpose | CC MV | General purpose midle voltage | 0603 (1608) | NPO | -55 to +125°C | 100 | 47 pF | ±5% | 1.60 ±0.10 | 0.80 ±0.10 | 0.80 ±0.10 | 0.20~0.60 | 0.4 |  |  |  | 0.10% | 10.0 GΩ | 200% | IEC-60384 | Reflow/Wave | No | 1 MHz, 1 Vrms | Paper/PE Tape Reel 13 inch | 15,000 | 0.00560 g | Ni-Sn | https://www.yageo.com/en/Chart/Download/pdf/CC0603JPNPO0BN470
CC0603JPNPO0BN471 | 0603_170_090_090_060_050.STEP |  | General Purpose | CC MV | General purpose midle voltage | 0603 (1608) | NPO | -55 to +125°C | 100 | 470 pF | ±5% | 1.60 ±0.10 | 0.80 ±0.10 | 0.80 ±0.10 | 0.20~0.60 | 0.4 |  |  |  | 0.10% | 10.0 GΩ | 200% | IEC-60384 | Reflow/Wave | No | 1 MHz, 1 Vrms | Paper/PE Tape Reel 13 inch | 15,000 | 0.00560 g | Ni-Sn | https://www.yageo.com/en/Chart/Download/pdf/CC0603JPNPO0BN471
CC0603JPNPO0BN680 | 0603_170_090_090_060_050.STEP |  | General Purpose | CC MV | General purpose midle voltage | 0603 (1608) | NPO | -55 to +125°C | 100 | 68 pF | ±5% | 1.60 ±0.10 | 0.80 ±0.10 | 0.80 ±0.10 | 0.20~0.60 | 0.4 |  |  |  | 0.10% | 10.0 GΩ | 200% | IEC-60384 | Reflow/Wave | No | 1 MHz, 1 Vrms | Paper/PE Tape Reel 13 inch | 15,000 | 0.00560 g | Ni-Sn | https://www.yageo.com/en/Chart/Download/pdf/CC0603JPNPO0BN680
CC0603JPNPO7BN182 | 0603_170_090_090_060_050.STEP |  | General Purpose | CC NPO | General purpose NPO | 0603 (1608) | NPO | -55 to +125°C | 16 | 1.8 nF | ±5% | 1.60 ±0.10 | 0.80 ±0.10 | 0.80 ±0.10 | 0.20~0.60 | 0.4 |  |  |  | 0.10% | 10.0 GΩ | 200% | IEC-60384 | Reflow/Wave | No | 1 KHz, 1 Vrms | Paper/PE Tape Reel 13 inch | 15,000 | 0.00560 g | Ni-Sn | https://www.yageo.com/en/Chart/Download/pdf/CC0603JPNPO7BN182 | https://www.yageo.com/upload/media/product/productsearch/datasheet/mlcc/UPY-GP_NP0_16V-to-250V_19.pdf
CC0603JPNPO7BN222 | 0603_170_090_090_060_050.STEP |  | General Purpose | CC NPO | General purpose NPO | 0603 (1608) | NPO | -55 to +125°C | 16 | 2.2 nF | ±5% | 1.60 ±0.10 | 0.80 ±0.10 | 0.80 ±0.10 | 0.20~0.60 | 0.4 |  |  |  | 0.10% | 10.0 GΩ | 200% | IEC-60384 | Reflow/Wave | No | 1 KHz, 1 Vrms | Paper/PE Tape Reel 13 inch | 15,000 | 0.00560 g | Ni-Sn | https://www.yageo.com/en/Chart/Download/pdf/CC0603JPNPO7BN222 | https://www.yageo.com/upload/media/product/productsearch/datasheet/mlcc/UPY-GP_NP0_16V-to-250V_19.pdf
CC0603JPNPO7BN272 | 0603_170_090_090_060_050.STEP |  | General Purpose | CC NPO | General purpose NPO | 0603 (1608) | NPO | -55 to +125°C | 16 | 2.7 nF | ±5% | 1.60 ±0.10 | 0.80 ±0.10 | 0.80 ±0.10 | 0.20~0.60 | 0.4 |  |  |  | 0.10% | 10.0 GΩ | 200% | IEC-60384 | Reflow/Wave | No | 1 KHz, 1 Vrms | Paper/PE Tape Reel 13 inch | 15,000 | 0.00560 g | Ni-Sn | https://www.yageo.com/en/Chart/Download/pdf/CC0603JPNPO7BN272 | https://www.yageo.com/upload/media/product/productsearch/datasheet/mlcc/UPY-GP_NP0_16V-to-250V_19.pdf
CC0603JPNPO7BN332 | 0603_170_090_090_060_050.STEP |  | General Purpose | CC NPO | General purpose NPO | 0603 (1608) | NPO | -55 to +125°C | 16 | 3.3 nF | ±5% | 1.60 ±0.10 | 0.80 ±0.10 | 0.80 ±0.10 | 0.20~0.60 | 0.4 |  |  |  | 0.10% | 10.0 GΩ | 200% | IEC-60384 | Reflow/Wave | No | 1 KHz, 1 Vrms | Paper/PE Tape Reel 13 inch | 15,000 | 0.00560 g | Ni-Sn | https://www.yageo.com/en/Chart/Download/pdf/CC0603JPNPO7BN332 | https://www.yageo.com/upload/media/product/productsearch/datasheet/mlcc/UPY-GP_NP0_16V-to-250V_19.pdf
CC0603JPNPO8BN102 | 0603_170_090_090_060_050.STEP |  | General Purpose | CC NPO | General purpose NPO | 0603 (1608) | NPO | -55 to +125°C | 25 | 1 nF | ±5% | 1.60 ±0.10 | 0.80 ±0.10 | 0.80 ±0.10 | 0.20~0.60 | 0.4 |  |  |  | 0.10% | 10.0 GΩ | 200% | IEC-60384 | Reflow/Wave | No | 1 MHz, 1 Vrms | Paper/PE Tape Reel 13 inch | 15,000 | 0.00560 g | Ni-Sn | https://www.yageo.com/en/Chart/Download/pdf/CC0603JPNPO8BN102 | https://www.yageo.com/upload/media/product/productsearch/datasheet/mlcc/UPY-GP_NP0_16V-to-250V_19.pdf
CC0603JPNPO8BN103 | 0603_170_090_090_060_050.STEP |  | General Purpose | CC NPO | General purpose NPO | 0603 (1608) | NPO | -55 to +125°C | 25 | 10 nF | ±5% | 1.60 ±0.10 | 0.80 ±0.10 | 0.80 ±0.10 | 0.20~0.60 | 0.4 |  |  |  | 0.10% | 10.0 GΩ | 200% | IEC-60384 | Reflow/Wave | No | 1 KHz, 1 Vrms | Paper/PE Tape Reel 13 inch | 15,000 | 0.00560 g | Ni-Sn | https://www.yageo.com/en/Chart/Download/pdf/CC0603JPNPO8BN103 | https://www.yageo.com/upload/media/product/productsearch/datasheet/mlcc/UPY-GP_NP0_16V-to-250V_19.pdf
CC0603JPNPO8BN152 | 0603_170_090_090_060_050.STEP |  | General Purpose | CC NPO | General purpose NPO | 0603 (1608) | NPO | -55 to +125°C | 25 | 1.5 nF | ±5% | 1.60 ±0.10 | 0.80 ±0.10 | 0.80 ±0.10 | 0.20~0.60 | 0.4 |  |  |  | 0.10% | 10.0 GΩ | 200% | IEC-60384 | Reflow/Wave | No | 1 KHz, 1 Vrms | Paper/PE Tape Reel 13 inch | 15,000 | 0.00560 g | Ni-Sn | https://www.yageo.com/en/Chart/Download/pdf/CC0603JPNPO8BN152 | https://www.yageo.com/upload/media/product/productsearch/datasheet/mlcc/UPY-GP_NP0_16V-to-250V_19.pdf
CC0603JPNPO8BN180 | 0603_170_090_090_060_050.STEP |  | General Purpose | CC NPO | General purpose NPO | 0603 (1608) | NPO | -55 to +125°C | 25 | 18 pF | ±5% | 1.60 ±0.10 | 0.80 ±0.10 | 0.80 ±0.10 | 0.20~0.60 | 0.4 |  |  |  | 0.13% | 10.0 GΩ | 200% | IEC-60384 | Reflow/Wave | No | 1 MHz, 1 Vrms | Paper/PE Tape Reel 13 inch | 15,000 | 0.00560 g | Ni-Sn | https://www.yageo.com/en/Chart/Download/pdf/CC0603JPNPO8BN180 | https://www.yageo.com/upload/media/product/productsearch/datasheet/mlcc/UPY-GP_NP0_16V-to-250V_19.pdf
CC0603JPNPO8BN220 | 0603_170_090_090_060_050.STEP |  | General Purpose | CC NPO | General purpose NPO | 0603 (1608) | NPO | -55 to +125°C | 25 | 22 pF | ±5% | 1.60 ±0.10 | 0.80 ±0.10 | 0.80 ±0.10 | 0.20~0.60 | 0.4 |  |  |  | 0.12% | 10.0 GΩ | 200% | IEC-60384 | Reflow/Wave | No | 1 MHz, 1 Vrms | Paper/PE Tape Reel 13 inch | 15,000 | 0.00560 g | Ni-Sn | https://www.yageo.com/en/Chart/Download/pdf/CC0603JPNPO8BN220 | https://www.yageo.com/upload/media/product/productsearch/datasheet/mlcc/UPY-GP_NP0_16V-to-250V_19.pdf
CC0603JPNPO8BN821 | 0603_170_090_090_060_050.STEP |  | General Purpose | CC NPO | General purpose NPO | 0603 (1608) | NPO | -55 to +125°C | 25 | 820 pF | ±5% | 1.60 ±0.10 | 0.80 ±0.10 | 0.80 ±0.10 | 0.20~0.60 | 0.4 |  |  |  | 0.10% | 10.0 GΩ | 200% | IEC-60384 | Reflow/Wave | No | 1 MHz, 1 Vrms | Paper/PE Tape Reel 13 inch | 15,000 | 0.00560 g | Ni-Sn | https://www.yageo.com/en/Chart/Download/pdf/CC0603JPNPO8BN821 | https://www.yageo.com/upload/media/product/productsearch/datasheet/mlcc/UPY-GP_NP0_16V-to-250V_19.pdf
CC0603JPNPO9BN100 | 0603_170_090_090_060_050.STEP |  | General Purpose | CC NPO | General purpose NPO | 0603 (1608) | NPO | -55 to +125°C | 50 | 10 pF | ±5% | 1.60 ±0.10 | 0.80 ±0.10 | 0.80 ±0.10 | 0.20~0.60 | 0.4 |  |  |  | 0.17% | 10.0 GΩ | 200% | IEC-60384 | Reflow/Wave | No | 1 MHz, 1 Vrms | Paper/PE Tape Reel 13 inch | 15,000 | 0.00560 g | Ni-Sn | https://www.yageo.com/en/Chart/Download/pdf/CC0603JPNPO9BN100 | https://www.yageo.com/upload/media/product/productsearch/datasheet/mlcc/UPY-GP_NP0_16V-to-250V_19.pdf
CC0603JPNPO9BN101 | 0603_170_090_090_060_050.STEP |  | General Purpose | CC NPO | General purpose NPO | 0603 (1608) | NPO | -55 to +125°C | 50 | 100 pF | ±5% | 1.60 ±0.10 | 0.80 ±0.10 | 0.80 ±0.10 | 0.20~0.60 | 0.4 |  |  |  | 0.10% | 10.0 GΩ | 200% | IEC-60384 | Reflow/Wave | No | 1 MHz, 1 Vrms | Paper/PE Tape Reel 13 inch | 15,000 | 0.00560 g | Ni-Sn | https://www.yageo.com/en/Chart/Download/pdf/CC0603JPNPO9BN101 | https://www.yageo.com/upload/media/product/productsearch/datasheet/mlcc/UPY-GP_NP0_16V-to-250V_19.pdf
CC0603JPNPO9BN102 | 0603_170_090_090_060_050.STEP |  | General Purpose | CC NPO | General purpose NPO | 0603 (1608) | NPO | -55 to +125°C | 50 | 1 nF | ±5% | 1.60 ±0.10 | 0.80 ±0.10 | 0.80 ±0.10 | 0.20~0.60 | 0.4 |  |  |  | 0.10% | 10.0 GΩ | 200% | IEC-60384 | Reflow/Wave | No | 1 MHz, 1 Vrms | Paper/PE Tape Reel 13 inch | 15,000 | 0.00560 g | Ni-Sn | https://www.yageo.com/en/Chart/Download/pdf/CC0603JPNPO9BN102 | https://www.yageo.com/upload/media/product/productsearch/datasheet/mlcc/UPY-GP_NP0_16V-to-250V_19.pdf
CC0603JPNPO9BN103 | 0603_170_090_090_060_050.STEP |  | General Purpose | CC NPO | General purpose NPO | 0603 (1608) | NPO | -55 to +125°C | 50 | 10 nF | ±5% | 1.60 ±0.10 | 0.80 ±0.10 | 0.80 ±0.10 | 0.20~0.60 | 0.4 |  |  |  | 0.10% | 10.0 GΩ | 200% | IEC-60384 | Reflow/Wave | No | 1 KHz, 1 Vrms | Paper/PE Tape Reel 13 inch | 15,000 | 0.00560 g | Ni-Sn | https://www.yageo.com/en/Chart/Download/pdf/CC0603JPNPO9BN103 | https://www.yageo.com/upload/media/product/productsearch/datasheet/mlcc/UPY-GP_NP0_16V-to-250V_19.pdf
CC0603JPNPO9BN110 | 0603_170_090_090_060_050.STEP |  | General Purpose | CC NPO | General purpose NPO | 0603 (1608) | NPO | -55 to +125°C | 50 | 11 pF | ±5% | 1.60 ±0.10 | 0.80 ±0.10 | 0.80 ±0.10 | 0.20~0.60 | 0.4 |  |  |  | 0.16% | 10.0 GΩ | 200% | IEC-60384 | Reflow/Wave | No | 1 MHz, 1 Vrms | Paper/PE Tape Reel 13 inch | 15,000 | 0.00560 g | Ni-Sn | https://www.yageo.com/en/Chart/Download/pdf/CC0603JPNPO9BN110 | https://www.yageo.com/upload/media/product/productsearch/datasheet/mlcc/UPY-GP_NP0_16V-to-250V_19.pdf
CC0603JPNPO9BN111 | 0603_170_090_090_060_050.STEP |  | General Purpose | CC NPO | General purpose NPO | 0603 (1608) | NPO | -55 to +125°C | 50 | 110 pF | ±5% | 1.60 ±0.10 | 0.80 ±0.10 | 0.80 ±0.10 | 0.20~0.60 | 0.4 |  |  |  | 0.10% | 10.0 GΩ | 200% | IEC-60384 | Reflow/Wave | No | 1 MHz, 1 Vrms | Paper/PE Tape Reel 13 inch | 15,000 | 0.00560 g | Ni-Sn | https://www.yageo.com/en/Chart/Download/pdf/CC0603JPNPO9BN111 | https://www.yageo.com/upload/media/product/productsearch/datasheet/mlcc/UPY-GP_NP0_16V-to-250V_19.pdf
CC0603JPNPO9BN120 | 0603_170_090_090_060_050.STEP |  | General Purpose | CC NPO | General purpose NPO | 0603 (1608) | NPO | -55 to +125°C | 50 | 12 pF | ±5% | 1.60 ±0.10 | 0.80 ±0.10 | 0.80 ±0.10 | 0.20~0.60 | 0.4 |  |  |  | 0.16% | 10.0 GΩ | 200% | IEC-60384 | Reflow/Wave | No | 1 MHz, 1 Vrms | Paper/PE Tape Reel 13 inch | 15,000 | 0.00560 g | Ni-Sn | https://www.yageo.com/en/Chart/Download/pdf/CC0603JPNPO9BN120 | https://www.yageo.com/upload/media/product/productsearch/datasheet/mlcc/UPY-GP_NP0_16V-to-250V_19.pdf
CC0603JPNPO9BN121 | 0603_170_090_090_060_050.STEP |  | General Purpose | CC NPO | General purpose NPO | 0603 (1608) | NPO | -55 to +125°C | 50 | 120 pF | ±5% | 1.60 ±0.10 | 0.80 ±0.10 | 0.80 ±0.10 | 0.20~0.60 | 0.4 |  |  |  | 0.10% | 10.0 GΩ | 200% | IEC-60384 | Reflow/Wave | No | 1 MHz, 1 Vrms | Paper/PE Tape Reel 13 inch | 15,000 | 0.00560 g | Ni-Sn | https://www.yageo.com/en/Chart/Download/pdf/CC0603JPNPO9BN121 | https://www.yageo.com/upload/media/product/productsearch/datasheet/mlcc/UPY-GP_NP0_16V-to-250V_19.pdf
CC0603JPNPO9BN122 | 0603_170_090_090_060_050.STEP |  | General Purpose | CC NPO | General purpose NPO | 0603 (1608) | NPO | -55 to +125°C | 50 | 1.2 nF | ±5% | 1.60 ±0.10 | 0.80 ±0.10 | 0.80 ±0.10 | 0.20~0.60 | 0.4 |  |  |  | 0.10% | 10.0 GΩ | 200% | IEC-60384 | Reflow/Wave | No | 1 KHz, 1 Vrms | Paper/PE Tape Reel 13 inch | 15,000 | 0.00560 g | Ni-Sn | https://www.yageo.com/en/Chart/Download/pdf/CC0603JPNPO9BN122 | https://www.yageo.com/upload/media/product/productsearch/datasheet/mlcc/UPY-GP_NP0_16V-to-250V_19.pdf
CC0603JPNPO9BN130 | 0603_170_090_090_060_050.STEP |  | General Purpose | CC NPO | General purpose NPO | 0603 (1608) | NPO | -55 to +125°C | 50 | 13 pF | ±5% | 1.60 ±0.10 | 0.80 ±0.10 | 0.80 ±0.10 | 0.20~0.60 | 0.4 |  |  |  | 0.15% | 10.0 GΩ | 200% | IEC-60384 | Reflow/Wave | No | 1 MHz, 1 Vrms | Paper/PE Tape Reel 13 inch | 15,000 | 0.00560 g | Ni-Sn | https://www.yageo.com/en/Chart/Download/pdf/CC0603JPNPO9BN130 | https://www.yageo.com/upload/media/product/productsearch/datasheet/mlcc/UPY-GP_NP0_16V-to-250V_19.pdf
CC0603JPNPO9BN131 | 0603_170_090_090_060_050.STEP |  | General Purpose | CC NPO | General purpose NPO | 0603 (1608) | NPO | -55 to +125°C | 50 | 130 pF | ±5% | 1.60 ±0.10 | 0.80 ±0.10 | 0.80 ±0.10 | 0.20~0.60 | 0.4 |  |  |  | 0.10% | 10.0 GΩ | 200% | IEC-60384 | Reflow/Wave | No | 1 MHz, 1 Vrms | Paper/PE Tape Reel 13 inch | 15,000 | 0.00560 g | Ni-Sn | https://www.yageo.com/en/Chart/Download/pdf/CC0603JPNPO9BN131 | https://www.yageo.com/upload/media/product/productsearch/datasheet/mlcc/UPY-GP_NP0_16V-to-250V_19.pdf
CC0603JPNPO9BN150 | 0603_170_090_090_060_050.STEP |  | General Purpose | CC NPO | General purpose NPO | 0603 (1608) | NPO | -55 to +125°C | 50 | 15 pF | ±5% | 1.60 ±0.10 | 0.80 ±0.10 | 0.80 ±0.10 | 0.20~0.60 | 0.4 |  |  |  | 0.14% | 10.0 GΩ | 200% | IEC-60384 | Reflow/Wave | No | 1 MHz, 1 Vrms | Paper/PE Tape Reel 13 inch | 15,000 | 0.00560 g | Ni-Sn | https://www.yageo.com/en/Chart/Download/pdf/CC0603JPNPO9BN150 | https://www.yageo.com/upload/media/product/productsearch/datasheet/mlcc/UPY-GP_NP0_16V-to-250V_19.pdf
CC0603JPNPO9BN151 | 0603_170_090_090_060_050.STEP |  | General Purpose | CC NPO | General purpose NPO | 0603 (1608) | NPO | -55 to +125°C | 50 | 150 pF | ±5% | 1.60 ±0.10 | 0.80 ±0.10 | 0.80 ±0.10 | 0.20~0.60 | 0.4 |  |  |  | 0.10% | 10.0 GΩ | 200% | IEC-60384 | Reflow/Wave | No | 1 MHz, 1 Vrms | Paper/PE Tape Reel 13 inch | 15,000 | 0.00560 g | Ni-Sn | https://www.yageo.com/en/Chart/Download/pdf/CC0603JPNPO9BN151 | https://www.yageo.com/upload/media/product/productsearch/datasheet/mlcc/UPY-GP_NP0_16V-to-250V_19.pdf
CC0603JPNPO9BN152 | 0603_170_090_090_060_050.STEP |  | General Purpose | CC NPO | General purpose NPO | 0603 (1608) | NPO | -55 to +125°C | 50 | 1.5 nF | ±5% | 1.60 ±0.10 | 0.80 ±0.10 | 0.80 ±0.10 | 0.20~0.60 | 0.4 |  |  |  | 0.10% | 10.0 GΩ | 200% | IEC-60384 | Reflow/Wave | No | 1 KHz, 1 Vrms | Paper/PE Tape Reel 13 inch | 15,000 | 0.00560 g | Ni-Sn | https://www.yageo.com/en/Chart/Download/pdf/CC0603JPNPO9BN152 | https://www.yageo.com/upload/media/product/productsearch/datasheet/mlcc/UPY-GP_NP0_16V-to-250V_19.pdf
CC0603JPNPO9BN160 | 0603_170_090_090_060_050.STEP |  | General Purpose | CC NPO | General purpose NPO | 0603 (1608) | NPO | -55 to +125°C | 50 | 16 pF | ±5% | 1.60 ±0.10 | 0.80 ±0.10 | 0.80 ±0.10 | 0.20~0.60 | 0.4 |  |  |  | 0.14% | 10.0 GΩ | 200% | IEC-60384 | Reflow/Wave | No | 1 MHz, 1 Vrms | Paper/PE Tape Reel 13 inch | 15,000 | 0.00560 g | Ni-Sn | https://www.yageo.com/en/Chart/Download/pdf/CC0603JPNPO9BN160 | https://www.yageo.com/upload/media/product/productsearch/datasheet/mlcc/UPY-GP_NP0_16V-to-250V_19.pdf
CC0603JPNPO9BN161 | 0603_170_090_090_060_050.STEP |  | General Purpose | CC NPO | General purpose NPO | 0603 (1608) | NPO | -55 to +125°C | 50 | 160 pF | ±5% | 1.60 ±0.10 | 0.80 ±0.10 | 0.80 ±0.10 | 0.20~0.60 | 0.4 |  |  |  | 0.10% | 10.0 GΩ | 200% | IEC-60384 | Reflow/Wave | No | 1 MHz, 1 Vrms | Paper/PE Tape Reel 13 inch | 15,000 | 0.00560 g | Ni-Sn | https://www.yageo.com/en/Chart/Download/pdf/CC0603JPNPO9BN161 | https://www.yageo.com/upload/media/product/productsearch/datasheet/mlcc/UPY-GP_NP0_16V-to-250V_19.pdf
CC0603JPNPO9BN180 | 0603_170_090_090_060_050.STEP |  | General Purpose | CC NPO | General purpose NPO | 0603 (1608) | NPO | -55 to +125°C | 50 | 18 pF | ±5% | 1.60 ±0.10 | 0.80 ±0.10 | 0.80 ±0.10 | 0.20~0.60 | 0.4 |  |  |  | 0.13% | 10.0 GΩ | 200% | IEC-60384 | Reflow/Wave | No | 1 MHz, 1 Vrms | Paper/PE Tape Reel 13 inch | 15,000 | 0.00560 g | Ni-Sn | https://www.yageo.com/en/Chart/Download/pdf/CC0603JPNPO9BN180 | https://www.yageo.com/upload/media/product/productsearch/datasheet/mlcc/UPY-GP_NP0_16V-to-250V_19.pdf
CC0603JPNPO9BN181 | 0603_170_090_090_060_050.STEP |  | General Purpose | CC NPO | General purpose NPO | 0603 (1608) | NPO | -55 to +125°C | 50 | 180 pF | ±5% | 1.60 ±0.10 | 0.80 ±0.10 | 0.80 ±0.10 | 0.20~0.60 | 0.4 |  |  |  | 0.10% | 10.0 GΩ | 200% | IEC-60384 | Reflow/Wave | No | 1 MHz, 1 Vrms | Paper/PE Tape Reel 13 inch | 15,000 | 0.00560 g | Ni-Sn | https://www.yageo.com/en/Chart/Download/pdf/CC0603JPNPO9BN181 | https://www.yageo.com/upload/media/product/productsearch/datasheet/mlcc/UPY-GP_NP0_16V-to-250V_19.pdf
CC0603JPNPO9BN200 | 0603_170_090_090_060_050.STEP |  | General Purpose | CC NPO | General purpose NPO | 0603 (1608) | NPO | -55 to +125°C | 50 | 20 pF | ±5% | 1.60 ±0.10 | 0.80 ±0.10 | 0.80 ±0.10 | 0.20~0.60 | 0.4 |  |  |  | 0.13% | 10.0 GΩ | 200% | IEC-60384 | Reflow/Wave | No | 1 MHz, 1 Vrms | Paper/PE Tape Reel 13 inch | 15,000 | 0.00560 g | Ni-Sn | https://www.yageo.com/en/Chart/Download/pdf/CC0603JPNPO9BN200 | https://www.yageo.com/upload/media/product/productsearch/datasheet/mlcc/UPY-GP_NP0_16V-to-250V_19.pdf
CC0603JPNPO9BN220 | 0603_170_090_090_060_050.STEP |  | General Purpose | CC NPO | General purpose NPO | 0603 (1608) | NPO | -55 to +125°C | 50 | 22 pF | ±5% | 1.60 ±0.10 | 0.80 ±0.10 | 0.80 ±0.10 | 0.20~0.60 | 0.4 |  |  |  | 0.12% | 10.0 GΩ | 200% | IEC-60384 | Reflow/Wave | No | 1 MHz, 1 Vrms | Paper/PE Tape Reel 13 inch | 15,000 | 0.00560 g | Ni-Sn | https://www.yageo.com/en/Chart/Download/pdf/CC0603JPNPO9BN220 | https://www.yageo.com/upload/media/product/productsearch/datasheet/mlcc/UPY-GP_NP0_16V-to-250V_19.pdf
CC0603JPNPO9BN221 | 0603_170_090_090_060_050.STEP |  | General Purpose | CC NPO | General purpose NPO | 0603 (1608) | NPO | -55 to +125°C | 50 | 220 pF | ±5% | 1.60 ±0.10 | 0.80 ±0.10 | 0.80 ±0.10 | 0.20~0.60 | 0.4 |  |  |  | 0.10% | 10.0 GΩ | 200% | IEC-60384 | Reflow/Wave | No | 1 MHz, 1 Vrms | Paper/PE Tape Reel 13 inch | 15,000 | 0.00560 g | Ni-Sn | https://www.yageo.com/en/Chart/Download/pdf/CC0603JPNPO9BN221 | https://www.yageo.com/upload/media/product/productsearch/datasheet/mlcc/UPY-GP_NP0_16V-to-250V_19.pdf
CC0603JPNPO9BN222 | 0603_170_090_090_060_050.STEP |  | General Purpose | CC NPO | General purpose NPO | 0603 (1608) | NPO | -55 to +125°C | 50 | 2.2 nF | ±5% | 1.60 ±0.10 | 0.80 ±0.10 | 0.80 ±0.10 | 0.20~0.60 | 0.4 |  |  |  | 0.10% | 10.0 GΩ | 200% | IEC-60384 | Reflow/Wave | No | 1 KHz, 1 Vrms | Paper/PE Tape Reel 13 inch | 15,000 | 0.00560 g | Ni-Sn | https://www.yageo.com/en/Chart/Download/pdf/CC0603JPNPO9BN222 | https://www.yageo.com/upload/media/product/productsearch/datasheet/mlcc/UPY-GP_NP0_16V-to-250V_19.pdf
CC0603JPNPO9BN270 | 0603_170_090_090_060_050.STEP |  | General Purpose | CC NPO | General purpose NPO | 0603 (1608) | NPO | -55 to +125°C | 50 | 27 pF | ±5% | 1.60 ±0.10 | 0.80 ±0.10 | 0.80 ±0.10 | 0.20~0.60 | 0.4 |  |  |  | 0.11% | 10.0 GΩ | 200% | IEC-60384 | Reflow/Wave | No | 1 MHz, 1 Vrms | Paper/PE Tape Reel 13 inch | 15,000 | 0.00560 g | Ni-Sn | https://www.yageo.com/en/Chart/Download/pdf/CC0603JPNPO9BN270 | https://www.yageo.com/upload/media/product/productsearch/datasheet/mlcc/UPY-GP_NP0_16V-to-250V_19.pdf
CC0603JPNPO9BN271 | 0603_170_090_090_060_050.STEP |  | General Purpose | CC NPO | General purpose NPO | 0603 (1608) | NPO | -55 to +125°C | 50 | 270 pF | ±5% | 1.60 ±0.10 | 0.80 ±0.10 | 0.80 ±0.10 | 0.20~0.60 | 0.4 |  |  |  | 0.10% | 10.0 GΩ | 200% | IEC-60384 | Reflow/Wave | No | 1 MHz, 1 Vrms | Paper/PE Tape Reel 13 inch | 15,000 | 0.00560 g | Ni-Sn | https://www.yageo.com/en/Chart/Download/pdf/CC0603JPNPO9BN271 | https://www.yageo.com/upload/media/product/productsearch/datasheet/mlcc/UPY-GP_NP0_16V-to-250V_19.pdf
CC0603JPNPO9BN300 | 0603_170_090_090_060_050.STEP |  | General Purpose | CC NPO | General purpose NPO | 0603 (1608) | NPO | -55 to +125°C | 50 | 30 pF | ±5% | 1.60 ±0.10 | 0.80 ±0.10 | 0.80 ±0.10 | 0.20~0.60 | 0.4 |  |  |  | 0.10% | 10.0 GΩ | 200% | IEC-60384 | Reflow/Wave | No | 1 MHz, 1 Vrms | Paper/PE Tape Reel 13 inch | 15,000 | 0.00560 g | Ni-Sn | https://www.yageo.com/en/Chart/Download/pdf/CC0603JPNPO9BN300 | https://www.yageo.com/upload/media/product/productsearch/datasheet/mlcc/UPY-GP_NP0_16V-to-250V_19.pdf
CC0603JPNPO9BN330 | 0603_170_090_090_060_050.STEP |  | General Purpose | CC NPO | General purpose NPO | 0603 (1608) | NPO | -55 to +125°C | 50 | 33 pF | ±5% | 1.60 ±0.10 | 0.80 ±0.10 | 0.80 ±0.10 | 0.20~0.60 | 0.4 |  |  |  | 0.10% | 10.0 GΩ | 200% | IEC-60384 | Reflow/Wave | No | 1 MHz, 1 Vrms | Paper/PE Tape Reel 13 inch | 15,000 | 0.00560 g | Ni-Sn | https://www.yageo.com/en/Chart/Download/pdf/CC0603JPNPO9BN330 | https://www.yageo.com/upload/media/product/productsearch/datasheet/mlcc/UPY-GP_NP0_16V-to-250V_19.pdf
CC0603JPNPO9BN331 | 0603_170_090_090_060_050.STEP |  | General Purpose | CC NPO | General purpose NPO | 0603 (1608) | NPO | -55 to +125°C | 50 | 330 pF | ±5% | 1.60 ±0.10 | 0.80 ±0.10 | 0.80 ±0.10 | 0.20~0.60 | 0.4 |  |  |  | 0.10% | 10.0 GΩ | 200% | IEC-60384 | Reflow/Wave | No | 1 MHz, 1 Vrms | Paper/PE Tape Reel 13 inch | 15,000 | 0.00560 g | Ni-Sn | https://www.yageo.com/en/Chart/Download/pdf/CC0603JPNPO9BN331 | https://www.yageo.com/upload/media/product/productsearch/datasheet/mlcc/UPY-GP_NP0_16V-to-250V_19.pdf
CC0603JPNPO9BN332 | 0603_170_090_090_060_050.STEP |  | General Purpose | CC NPO | General purpose NPO | 0603 (1608) | NPO | -55 to +125°C | 50 | 3.3 nF | ±5% | 1.60 ±0.10 | 0.80 ±0.10 | 0.80 ±0.10 | 0.20~0.60 | 0.4 |  |  |  | 0.10% | 10.0 GΩ | 200% | IEC-60384 | Reflow/Wave | No | 1 KHz, 1 Vrms | Paper/PE Tape Reel 13 inch | 15,000 | 0.00560 g | Ni-Sn | https://www.yageo.com/en/Chart/Download/pdf/CC0603JPNPO9BN332 | https://www.yageo.com/upload/media/product/productsearch/datasheet/mlcc/UPY-GP_NP0_16V-to-250V_19.pdf
CC0603JPNPO9BN390 | 0603_170_090_090_060_050.STEP |  | General Purpose | CC NPO | General purpose NPO | 0603 (1608) | NPO | -55 to +125°C | 50 | 39 pF | ±5% | 1.60 ±0.10 | 0.80 ±0.10 | 0.80 ±0.10 | 0.20~0.60 | 0.4 |  |  |  | 0.10% | 10.0 GΩ | 200% | IEC-60384 | Reflow/Wave | No | 1 MHz, 1 Vrms | Paper/PE Tape Reel 13 inch | 15,000 | 0.00560 g | Ni-Sn | https://www.yageo.com/en/Chart/Download/pdf/CC0603JPNPO9BN390 | https://www.yageo.com/upload/media/product/productsearch/datasheet/mlcc/UPY-GP_NP0_16V-to-250V_19.pdf
CC0603JPNPO9BN391 | 0603_170_090_090_060_050.STEP |  | General Purpose | CC NPO | General purpose NPO | 0603 (1608) | NPO | -55 to +125°C | 50 | 390 pF | ±5% | 1.60 ±0.10 | 0.80 ±0.10 | 0.80 ±0.10 | 0.20~0.60 | 0.4 |  |  |  | 0.10% | 10.0 GΩ | 200% | IEC-60384 | Reflow/Wave | No | 1 MHz, 1 Vrms | Paper/PE Tape Reel 13 inch | 15,000 | 0.00560 g | Ni-Sn | https://www.yageo.com/en/Chart/Download/pdf/CC0603JPNPO9BN391 | https://www.yageo.com/upload/media/product/productsearch/datasheet/mlcc/UPY-GP_NP0_16V-to-250V_19.pdf
CC0603JPNPO9BN470 | 0603_170_090_090_060_050.STEP |  | General Purpose | CC NPO | General purpose NPO | 0603 (1608) | NPO | -55 to +125°C | 50 | 47 pF | ±5% | 1.60 ±0.10 | 0.80 ±0.10 | 0.80 ±0.10 | 0.20~0.60 | 0.4 |  |  |  | 0.10% | 10.0 GΩ | 200% | IEC-60384 | Reflow/Wave | No | 1 MHz, 1 Vrms | Paper/PE Tape Reel 13 inch | 15,000 | 0.00560 g | Ni-Sn | https://www.yageo.com/en/Chart/Download/pdf/CC0603JPNPO9BN470 | https://www.yageo.com/upload/media/product/productsearch/datasheet/mlcc/UPY-GP_NP0_16V-to-250V_19.pdf
CC0603JPNPO9BN471 | 0603_170_090_090_060_050.STEP |  | General Purpose | CC NPO | General purpose NPO | 0603 (1608) | NPO | -55 to +125°C | 50 | 470 pF | ±5% | 1.60 ±0.10 | 0.80 ±0.10 | 0.80 ±0.10 | 0.20~0.60 | 0.4 |  |  |  | 0.10% | 10.0 GΩ | 200% | IEC-60384 | Reflow/Wave | No | 1 MHz, 1 Vrms | Paper/PE Tape Reel 13 inch | 15,000 | 0.00560 g | Ni-Sn | https://www.yageo.com/en/Chart/Download/pdf/CC0603JPNPO9BN471 | https://www.yageo.com/upload/media/product/productsearch/datasheet/mlcc/UPY-GP_NP0_16V-to-250V_19.pdf
CC0603JPNPO9BN472 | 0603_170_090_090_060_050.STEP |  | General Purpose | CC NPO | General purpose NPO | 0603 (1608) | NPO | -55 to +125°C | 50 | 4.7 nF | ±5% | 1.60 ±0.10 | 0.80 ±0.10 | 0.80 ±0.10 | 0.20~0.60 | 0.4 |  |  |  | 0.10% | 10.0 GΩ | 200% | IEC-60384 | Reflow/Wave | No | 1 KHz, 1 Vrms | Paper/PE Tape Reel 13 inch | 15,000 | 0.00560 g | Ni-Sn | https://www.yageo.com/en/Chart/Download/pdf/CC0603JPNPO9BN472 | https://www.yageo.com/upload/media/product/productsearch/datasheet/mlcc/UPY-GP_NP0_16V-to-250V_19.pdf
CC0603JPNPO9BN510 | 0603_170_090_090_060_050.STEP |  | General Purpose | CC NPO | General purpose NPO | 0603 (1608) | NPO | -55 to +125°C | 50 | 51 pF | ±5% | 1.60 ±0.10 | 0.80 ±0.10 | 0.80 ±0.10 | 0.20~0.60 | 0.4 |  |  |  | 0.10% | 10.0 GΩ | 200% | IEC-60384 | Reflow/Wave | No | 1 MHz, 1 Vrms | Paper/PE Tape Reel 13 inch | 15,000 | 0.00560 g | Ni-Sn | https://www.yageo.com/en/Chart/Download/pdf/CC0603JPNPO9BN510 | https://www.yageo.com/upload/media/product/productsearch/datasheet/mlcc/UPY-GP_NP0_16V-to-250V_19.pdf
CC0603JPNPO9BN560 | 0603_170_090_090_060_050.STEP |  | General Purpose | CC NPO | General purpose NPO | 0603 (1608) | NPO | -55 to +125°C | 50 | 56 pF | ±5% | 1.60 ±0.10 | 0.80 ±0.10 | 0.80 ±0.10 | 0.20~0.60 | 0.4 |  |  |  | 0.10% | 10.0 GΩ | 200% | IEC-60384 | Reflow/Wave | No | 1 MHz, 1 Vrms | Paper/PE Tape Reel 13 inch | 15,000 | 0.00560 g | Ni-Sn | https://www.yageo.com/en/Chart/Download/pdf/CC0603JPNPO9BN560 | https://www.yageo.com/upload/media/product/productsearch/datasheet/mlcc/UPY-GP_NP0_16V-to-250V_19.pdf
CC0603JPNPO9BN561 | 0603_170_090_090_060_050.STEP |  | General Purpose | CC NPO | General purpose NPO | 0603 (1608) | NPO | -55 to +125°C | 50 | 560 pF | ±5% | 1.60 ±0.10 | 0.80 ±0.10 | 0.80 ±0.10 | 0.20~0.60 | 0.4 |  |  |  | 0.10% | 10.0 GΩ | 200% | IEC-60384 | Reflow/Wave | No | 1 MHz, 1 Vrms | Paper/PE Tape Reel 13 inch | 15,000 | 0.00560 g | Ni-Sn | https://www.yageo.com/en/Chart/Download/pdf/CC0603JPNPO9BN561 | https://www.yageo.com/upload/media/product/productsearch/datasheet/mlcc/UPY-GP_NP0_16V-to-250V_19.pdf
CC0603JPNPO9BN620 | 0603_170_090_090_060_050.STEP |  | General Purpose | CC NPO | General purpose NPO | 0603 (1608) | NPO | -55 to +125°C | 50 | 62 pF | ±5% | 1.60 ±0.10 | 0.80 ±0.10 | 0.80 ±0.10 | 0.20~0.60 | 0.4 |  |  |  | 0.10% | 10.0 GΩ | 200% | IEC-60384 | Reflow/Wave | No | 1 MHz, 1 Vrms | Paper/PE Tape Reel 13 inch | 15,000 | 0.00560 g | Ni-Sn | https://www.yageo.com/en/Chart/Download/pdf/CC0603JPNPO9BN620 | https://www.yageo.com/upload/media/product/productsearch/datasheet/mlcc/UPY-GP_NP0_16V-to-250V_19.pdf
CC0603JPNPO9BN621 | 0603_170_090_090_060_050.STEP |  | General Purpose | CC NPO | General purpose NPO | 0603 (1608) | NPO | -55 to +125°C | 50 | 620 pF | ±5% | 1.60 ±0.10 | 0.80 ±0.10 | 0.80 ±0.10 | 0.20~0.60 | 0.4 |  |  |  | 0.10% | 10.0 GΩ | 200% | IEC-60384 | Reflow/Wave | No | 1 MHz, 1 Vrms | Paper/PE Tape Reel 13 inch | 15,000 | 0.00560 g | Ni-Sn | https://www.yageo.com/en/Chart/Download/pdf/CC0603JPNPO9BN621 | https://www.yageo.com/upload/media/product/productsearch/datasheet/mlcc/UPY-GP_NP0_16V-to-250V_19.pdf
CC0603JPNPO9BN680 | 0603_170_090_090_060_050.STEP |  | General Purpose | CC NPO | General purpose NPO | 0603 (1608) | NPO | -55 to +125°C | 50 | 68 pF | ±5% | 1.60 ±0.10 | 0.80 ±0.10 | 0.80 ±0.10 | 0.20~0.60 | 0.4 |  |  |  | 0.10% | 10.0 GΩ | 200% | IEC-60384 | Reflow/Wave | No | 1 MHz, 1 Vrms | Paper/PE Tape Reel 13 inch | 15,000 | 0.00560 g | Ni-Sn | https://www.yageo.com/en/Chart/Download/pdf/CC0603JPNPO9BN680 | https://www.yageo.com/upload/media/product/productsearch/datasheet/mlcc/UPY-GP_NP0_16V-to-250V_19.pdf
CC0603JPNPO9BN681 | 0603_170_090_090_060_050.STEP |  | General Purpose | CC NPO | General purpose NPO | 0603 (1608) | NPO | -55 to +125°C | 50 | 680 pF | ±5% | 1.60 ±0.10 | 0.80 ±0.10 | 0.80 ±0.10 | 0.20~0.60 | 0.4 |  |  |  | 0.10% | 10.0 GΩ | 200% | IEC-60384 | Reflow/Wave | No | 1 MHz, 1 Vrms | Paper/PE Tape Reel 13 inch | 15,000 | 0.00560 g | Ni-Sn | https://www.yageo.com/en/Chart/Download/pdf/CC0603JPNPO9BN681 | https://www.yageo.com/upload/media/product/productsearch/datasheet/mlcc/UPY-GP_NP0_16V-to-250V_19.pdf
CC0603JPNPO9BN820 | 0603_170_090_090_060_050.STEP |  | General Purpose | CC NPO | General purpose NPO | 0603 (1608) | NPO | -55 to +125°C | 50 | 82 pF | ±5% | 1.60 ±0.10 | 0.80 ±0.10 | 0.80 ±0.10 | 0.20~0.60 | 0.4 |  |  |  | 0.10% | 10.0 GΩ | 200% | IEC-60384 | Reflow/Wave | No | 1 MHz, 1 Vrms | Paper/PE Tape Reel 13 inch | 15,000 | 0.00560 g | Ni-Sn | https://www.yageo.com/en/Chart/Download/pdf/CC0603JPNPO9BN820 | https://www.yageo.com/upload/media/product/productsearch/datasheet/mlcc/UPY-GP_NP0_16V-to-250V_19.pdf
CC0603JPNPO9BN821 | 0603_170_090_090_060_050.STEP |  | General Purpose | CC NPO | General purpose NPO | 0603 (1608) | NPO | -55 to +125°C | 50 | 820 pF | ±5% | 1.60 ±0.10 | 0.80 ±0.10 | 0.80 ±0.10 | 0.20~0.60 | 0.4 |  |  |  | 0.10% | 10.0 GΩ | 200% | IEC-60384 | Reflow/Wave | No | 1 MHz, 1 Vrms | Paper/PE Tape Reel 13 inch | 15,000 | 0.00560 g | Ni-Sn | https://www.yageo.com/en/Chart/Download/pdf/CC0603JPNPO9BN821 | https://www.yageo.com/upload/media/product/productsearch/datasheet/mlcc/UPY-GP_NP0_16V-to-250V_19.pdf
CC0603JPX7R0BB102 | 0603_170_090_090_060_050.STEP |  | General Purpose | CC X7R | General purpose X7R | 0603 (1608) | X7R | -55 to +125°C | 100 | 1 nF | ±5% | 1.6 ± 0.10 | 0.8 ± 0.10 | 0.8 ± 0.10 | 0.20~0.60 | 0.4 |  |  |  | 2.5% | 10 GΩ | 200% | IEC-60384 | Reflow/Wave | No | 1 KHz, 1 Vrms | Paper/PE Tape Reel 13 inch | 15,000 | 0.00560 g | Ni-Sn | https://www.yageo.com/en/Chart/Download/pdf/CC0603JPX7R0BB102 | https://www.yageo.com/upload/media/product/productsearch/datasheet/mlcc/UPY-GPHC_X7R_6.3V-to-250V_24.pdf
CC0603JPX7R0BB103 | 0603_170_090_090_060_050.STEP |  | General Purpose | CC X7R | General purpose X7R | 0603 (1608) | X7R | -55 to +125°C | 100 | 10 nF | ±5% | 1.6 ± 0.10 | 0.8 ± 0.10 | 0.8 ± 0.10 | 0.20~0.60 | 0.4 |  |  |  | 2.5% | 10 GΩ | 200% | IEC-60384 | Reflow/Wave | No | 1 KHz, 1 Vrms | Paper/PE Tape Reel 13 inch | 15,000 | 0.00560 g | Ni-Sn | https://www.yageo.com/en/Chart/Download/pdf/CC0603JPX7R0BB103 | https://www.yageo.com/upload/media/product/productsearch/datasheet/mlcc/UPY-GPHC_X7R_6.3V-to-250V_24.pdf
CC0603JPX7R7BB105 | 0603_170_090_090_060_050.STEP |  | General Purpose | CC X7R | General purpose X7R | 0603 (1608) | X7R | -55 to +125°C | 16 | 1 uF | ±5% | 1.6 ± 0.10 | 0.8 ± 0.10 | 0.8 ± 0.10 | 0.20~0.60 | 0.4 |  |  |  | 5% | 100 MΩ | 150% | IEC-60384 | Reflow | No | 1 KHz, 1 Vrms | Paper/PE Tape Reel 13 inch | 15,000 | 0.00560 g | Ni-Sn | https://www.yageo.com/en/Chart/Download/pdf/CC0603JPX7R7BB105 | https://www.yageo.com/upload/media/product/productsearch/datasheet/mlcc/UPY-GPHC_X7R_6.3V-to-250V_24.pdf
CC0603JPX7R7BB223 | 0603_170_090_090_060_050.STEP |  | General Purpose | CC X7R | General purpose X7R | 0603 (1608) | X7R | -55 to +125°C | 16 | 22 nF | ±5% | 1.60 ±0.10 | 0.80 ±0.10 | 0.80 ±0.10 | 0.20~0.60 | 0.4 |  |  |  | 3.50% | 10.0 GΩ | 200% | IEC-60384 | Reflow/Wave | No | 1 KHz, 1 Vrms | Paper/PE Tape Reel 13 inch | 15,000 | 0.00560 g | Ni-Sn | https://www.yageo.com/en/Chart/Download/pdf/CC0603JPX7R7BB223 | https://www.yageo.com/upload/media/product/productsearch/datasheet/mlcc/UPY-GPHC_X7R_6.3V-to-250V_24.pdf
CC0603JPX7R7BB273 | 0603_170_090_090_060_050.STEP |  | General Purpose | CC X7R | General purpose X7R | 0603 (1608) | X7R | -55 to +125°C | 16 | 27 nF | ±5% | 1.6 ± 0.10 | 0.8 ± 0.10 | 0.8 ± 0.10 | 0.20~0.60 | 0.4 |  |  |  | 3.5% | 10 GΩ | 200% | IEC-60384 | Reflow/Wave | No | 1 KHz, 1 Vrms | Paper/PE Tape Reel 13 inch | 15,000 | 0.00560 g | Ni-Sn | https://www.yageo.com/en/Chart/Download/pdf/CC0603JPX7R7BB273 | https://www.yageo.com/upload/media/product/productsearch/datasheet/mlcc/UPY-GPHC_X7R_6.3V-to-250V_24.pdf
CC0603JPX7R7BB333 | 0603_170_090_090_060_050.STEP |  | General Purpose | CC X7R | General purpose X7R | 0603 (1608) | X7R | -55 to +125°C | 16 | 33 nF | ±5% | 1.6 ± 0.10 | 0.8 ± 0.10 | 0.8 ± 0.10 | 0.20~0.60 | 0.4 |  |  |  | 3.5% | 10 GΩ | 200% | IEC-60384 | Reflow/Wave | No | 1 KHz, 1 Vrms | Paper/PE Tape Reel 13 inch | 15,000 | 0.00560 g | Ni-Sn | https://www.yageo.com/en/Chart/Download/pdf/CC0603JPX7R7BB333 | https://www.yageo.com/upload/media/product/productsearch/datasheet/mlcc/UPY-GPHC_X7R_6.3V-to-250V_24.pdf
CC0603JPX7R7BB334 | 0603_170_090_090_060_050.STEP |  | General Purpose | CC X7R | General purpose X7R | 0603 (1608) | X7R | -55 to +125°C | 16 | 330 nF | ±5% | 1.60 ±0.10 | 0.80 ±0.10 | 0.80 ±0.10 | 0.20~0.60 | 0.4 |  |  |  | 5.00% | 1.5 GΩ | 200% | IEC-60384 | Reflow/Wave | No | 1 KHz, 1 Vrms | Paper/PE Tape Reel 13 inch | 15,000 | 0.00560 g | Ni-Sn | https://www.yageo.com/en/Chart/Download/pdf/CC0603JPX7R7BB334 | https://www.yageo.com/upload/media/product/productsearch/datasheet/mlcc/UPY-GPHC_X7R_6.3V-to-250V_24.pdf
CC0603JPX7R7BB683 | 0603_170_090_090_060_050.STEP |  | General Purpose | CC X7R | General purpose X7R | 0603 (1608) | X7R | -55 to +125°C | 16 | 68 nF | ±5% | 1.6 ± 0.10 | 0.8 ± 0.10 | 0.8 ± 0.10 | 0.20~0.60 | 0.4 |  |  |  | 3.5% | 7.3 GΩ | 200% | IEC-60384 | Reflow/Wave | No | 1 KHz, 1 Vrms | Paper/PE Tape Reel 13 inch | 15,000 | 0.00560 g | Ni-Sn | https://www.yageo.com/en/Chart/Download/pdf/CC0603JPX7R7BB683 | https://www.yageo.com/upload/media/product/productsearch/datasheet/mlcc/UPY-GPHC_X7R_6.3V-to-250V_24.pdf
CC0603JPX7R8BB104 | 0603_170_090_090_060_050.STEP |  | General Purpose | CC X7R | General purpose X7R | 0603 (1608) | X7R | -55 to +125°C | 25 | 100 nF | ±5% | 1.6 ± 0.10 | 0.8 ± 0.10 | 0.8 ± 0.10 | 0.20~0.60 | 0.4 |  |  |  | 3.5% | 5.0 GΩ | 200% | IEC-60384 | Reflow/Wave | No | 1 KHz, 1 Vrms | Paper/PE Tape Reel 13 inch | 15,000 | 0.00560 g | Ni-Sn | https://www.yageo.com/en/Chart/Download/pdf/CC0603JPX7R8BB104 | https://www.yageo.com/upload/media/product/productsearch/datasheet/mlcc/UPY-GPHC_X7R_6.3V-to-250V_24.pdf