## MLCC
Part Number | 3D Model(STEP) | Status | Application | Series | Series Description | Size | TCC | Temp. Range | Voltage (V) | Capacitance | Tolerance | L (mm) | W (mm) | Thickness (max.)(mm) | L2/L3 | L4 | A | B | P | D.F.(Max) | I.R (Min) | Endurance (% RV) | Test Method | SolderingMethod | AEC-Q200 | CapMeasurementCondition | Packing | SPQ (Pcs) | UnitWeight(typ) | Termination | spec sheet link | Datasheet | ESD_Level | ESD_Max_Voltage
CC0603JPX7R9BB101 | 0603_170_090_090_060_050.STEP |  | General Purpose | CC X7R | General purpose X7R | 0603 (1608) | X7R | -55 to +125°C | 50 | 100 pF | ±5% | 1.6 ± 0.10 | 0.8 ± 0.10 | 0.8 ± 0.10 | 0.20~0.60 | 0.4 |  |  |  | 2.5% | 10 GΩ | 200% | IEC-60384 | Reflow/Wave | No | 1 KHz, 1 Vrms | Paper/PE Tape Reel 13 inch | 15,000 | 0.00560 g | Ni-Sn | https://www.yageo.com/en/Chart/Download/pdf/CC0603JPX7R9BB101 | https://www.yageo.com/upload/media/product/productsearch/datasheet/mlcc/UPY-GPHC_X7R_6.3V-to-250V_24.pdf
CC0603JPX7R9BB102 | 0603_170_090_090_060_050.STEP |  | General Purpose | CC X7R | General purpose X7R | 0603 (1608) | X7R | -55 to +125°C | 50 | 1 nF | ±5% | 1.6 ± 0.10 | 0.8 ± 0.10 | 0.8 ± 0.10 | 0.20~0.60 | 0.4 |  |  |  | 2.5% | 10 GΩ | 200% | IEC-60384 | Reflow/Wave | No | 1 KHz, 1 Vrms | Paper/PE Tape Reel 13 inch | 15,000 | 0.00560 g | Ni-Sn | https://www.yageo.com/en/Chart/Download/pdf/CC0603JPX7R9BB102 | https://www.yageo.com/upload/media/product/productsearch/datasheet/mlcc/UPY-GPHC_X7R_6.3V-to-250V_24.pdf
CC0603JPX7R9BB103 | 0603_170_090_090_060_050.STEP |  | General Purpose | CC X7R | General purpose X7R | 0603 (1608) | X7R | -55 to +125°C | 50 | 10 nF | ±5% | 1.6 ± 0.10 | 0.8 ± 0.10 | 0.8 ± 0.10 | 0.20~0.60 | 0.4 |  |  |  | 2.5% | 10 GΩ | 200% | IEC-60384 | Reflow/Wave | No | 1 KHz, 1 Vrms | Paper/PE Tape Reel 13 inch | 15,000 | 0.00560 g | Ni-Sn | https://www.yageo.com/en/Chart/Download/pdf/CC0603JPX7R9BB103 | https://www.yageo.com/upload/media/product/productsearch/datasheet/mlcc/UPY-GPHC_X7R_6.3V-to-250V_24.pdf
CC0603JPX7R9BB104 | 0603_170_090_090_060_050.STEP |  | General Purpose | CC X7R | General purpose X7R | 0603 (1608) | X7R | -55 to +125°C | 50 | 100 nF | ±5% | 1.6 ± 0.10 | 0.8 ± 0.10 | 0.8 ± 0.10 | 0.20~0.60 | 0.4 |  |  |  | 3.5% | 5.0 GΩ | 200% | IEC-60384 | Reflow/Wave | No | 1 KHz, 1 Vrms | Paper/PE Tape Reel 13 inch | 15,000 | 0.00560 g | Ni-Sn | https://www.yageo.com/en/Chart/Download/pdf/CC0603JPX7R9BB104 | https://www.yageo.com/upload/media/product/productsearch/datasheet/mlcc/UPY-GPHC_X7R_6.3V-to-250V_24.pdf
CC0603JPX7R9BB152 | 0603_170_090_090_060_050.STEP |  | General Purpose | CC X7R | General purpose X7R | 0603 (1608) | X7R | -55 to +125°C | 50 | 1.5 nF | ±5% | 1.6 ± 0.10 | 0.8 ± 0.10 | 0.8 ± 0.10 | 0.20~0.60 | 0.4 |  |  |  | 2.5% | 10 GΩ | 200% | IEC-60384 | Reflow/Wave | No | 1 KHz, 1 Vrms | Paper/PE Tape Reel 13 inch | 15,000 | 0.00560 g | Ni-Sn | https://www.yageo.com/en/Chart/Download/pdf/CC0603JPX7R9BB152 | https://www.yageo.com/upload/media/product/productsearch/datasheet/mlcc/UPY-GPHC_X7R_6.3V-to-250V_24.pdf
CC0603JPX7R9BB153 | 0603_170_090_090_060_050.STEP |  | General Purpose | CC X7R | General purpose X7R | 0603 (1608) | X7R | -55 to +125°C | 50 | 15 nF | ±5% | 1.6 ± 0.10 | 0.8 ± 0.10 | 0.8 ± 0.10 | 0.20~0.60 | 0.4 |  |  |  | 2.5% | 10 GΩ | 200% | IEC-60384 | Reflow/Wave | No | 1 KHz, 1 Vrms | Paper/PE Tape Reel 13 inch | 15,000 | 0.00560 g | Ni-Sn | https://www.yageo.com/en/Chart/Download/pdf/CC0603JPX7R9BB153 | https://www.yageo.com/upload/media/product/productsearch/datasheet/mlcc/UPY-GPHC_X7R_6.3V-to-250V_24.pdf
CC0603JPX7R9BB221 | 0603_170_090_090_060_050.STEP |  | General Purpose | CC X7R | General purpose X7R | 0603 (1608) | X7R | -55 to +125°C | 50 | 220 pF | ±5% | 1.60 ±0.10 | 0.80 ±0.10 | 0.80 ±0.10 | 0.20~0.60 | 0.4 |  |  |  | 2.50% | 10.0 GΩ | 200% | IEC-60384 | Reflow/Wave | No | 1 KHz, 1 Vrms | Paper/PE Tape Reel 13 inch | 15,000 | 0.00560 g | Ni-Sn | https://www.yageo.com/en/Chart/Download/pdf/CC0603JPX7R9BB221 | https://www.yageo.com/upload/media/product/productsearch/datasheet/mlcc/UPY-GPHC_X7R_6.3V-to-250V_24.pdf
CC0603JPX7R9BB222 | 0603_170_090_090_060_050.STEP |  | General Purpose | CC X7R | General purpose X7R | 0603 (1608) | X7R | -55 to +125°C | 50 | 2.2 nF | ±5% | 1.6 ± 0.10 | 0.8 ± 0.10 | 0.8 ± 0.10 | 0.20~0.60 | 0.4 |  |  |  | 2.5% | 10 GΩ | 200% | IEC-60384 | Reflow/Wave | No | 1 KHz, 1 Vrms | Paper/PE Tape Reel 13 inch | 15,000 | 0.00560 g | Ni-Sn | https://www.yageo.com/en/Chart/Download/pdf/CC0603JPX7R9BB222 | https://www.yageo.com/upload/media/product/productsearch/datasheet/mlcc/UPY-GPHC_X7R_6.3V-to-250V_24.pdf
CC0603JPX7R9BB223 | 0603_170_090_090_060_050.STEP |  | General Purpose | CC X7R | General purpose X7R | 0603 (1608) | X7R | -55 to +125°C | 50 | 22 nF | ±5% | 1.6 ± 0.10 | 0.8 ± 0.10 | 0.8 ± 0.10 | 0.20~0.60 | 0.4 |  |  |  | 2.5% | 10 GΩ | 200% | IEC-60384 | Reflow/Wave | No | 1 KHz, 1 Vrms | Paper/PE Tape Reel 13 inch | 15,000 | 0.00560 g | Ni-Sn | https://www.yageo.com/en/Chart/Download/pdf/CC0603JPX7R9BB223 | https://www.yageo.com/upload/media/product/productsearch/datasheet/mlcc/UPY-GPHC_X7R_6.3V-to-250V_24.pdf
CC0603JPX7R9BB271 | 0603_170_090_090_060_050.STEP |  | General Purpose | CC X7R | General purpose X7R | 0603 (1608) | X7R | -55 to +125°C | 50 | 270 pF | ±5% | 1.6 ± 0.10 | 0.8 ± 0.10 | 0.8 ± 0.10 | 0.20~0.60 | 0.4 |  |  |  | 2.5% | 10 GΩ | 200% | IEC-60384 | Reflow/Wave | No | 1 KHz, 1 Vrms | Paper/PE Tape Reel 13 inch | 15,000 | 0.00560 g | Ni-Sn | https://www.yageo.com/en/Chart/Download/pdf/CC0603JPX7R9BB271 | https://www.yageo.com/upload/media/product/productsearch/datasheet/mlcc/UPY-GPHC_X7R_6.3V-to-250V_24.pdf
CC0603JPX7R9BB331 | 0603_170_090_090_060_050.STEP |  | General Purpose | CC X7R | General purpose X7R | 0603 (1608) | X7R | -55 to +125°C | 50 | 330 pF | ±5% | 1.6 ± 0.10 | 0.8 ± 0.10 | 0.8 ± 0.10 | 0.20~0.60 | 0.4 |  |  |  | 2.5% | 10 GΩ | 200% | IEC-60384 | Reflow/Wave | No | 1 KHz, 1 Vrms | Paper/PE Tape Reel 13 inch | 15,000 | 0.00560 g | Ni-Sn | https://www.yageo.com/en/Chart/Download/pdf/CC0603JPX7R9BB331 | https://www.yageo.com/upload/media/product/productsearch/datasheet/mlcc/UPY-GPHC_X7R_6.3V-to-250V_24.pdf
CC0603JPX7R9BB332 | 0603_170_090_090_060_050.STEP |  | General Purpose | CC X7R | General purpose X7R | 0603 (1608) | X7R | -55 to +125°C | 50 | 3.3 nF | ±5% | 1.6 ± 0.10 | 0.8 ± 0.10 | 0.8 ± 0.10 | 0.20~0.60 | 0.4 |  |  |  | 2.5% | 10 GΩ | 200% | IEC-60384 | Reflow/Wave | No | 1 KHz, 1 Vrms | Paper/PE Tape Reel 13 inch | 15,000 | 0.00560 g | Ni-Sn | https://www.yageo.com/en/Chart/Download/pdf/CC0603JPX7R9BB332 | https://www.yageo.com/upload/media/product/productsearch/datasheet/mlcc/UPY-GPHC_X7R_6.3V-to-250V_24.pdf
CC0603JPX7R9BB333 | 0603_170_090_090_060_050.STEP |  | General Purpose | CC X7R | General purpose X7R | 0603 (1608) | X7R | -55 to +125°C | 50 | 33 nF | ±5% | 1.6 ± 0.10 | 0.8 ± 0.10 | 0.8 ± 0.10 | 0.20~0.60 | 0.4 |  |  |  | 2.5% | 10 GΩ | 200% | IEC-60384 | Reflow/Wave | No | 1 KHz, 1 Vrms | Paper/PE Tape Reel 13 inch | 15,000 | 0.00560 g | Ni-Sn | https://www.yageo.com/en/Chart/Download/pdf/CC0603JPX7R9BB333 | https://www.yageo.com/upload/media/product/productsearch/datasheet/mlcc/UPY-GPHC_X7R_6.3V-to-250V_24.pdf
CC0603JPX7R9BB391 | 0603_170_090_090_060_050.STEP |  | General Purpose | CC X7R | General purpose X7R | 0603 (1608) | X7R | -55 to +125°C | 50 | 390 pF | ±5% | 1.6 ± 0.10 | 0.8 ± 0.10 | 0.8 ± 0.10 | 0.20~0.60 | 0.4 |  |  |  | 2.5% | 10 GΩ | 200% | IEC-60384 | Reflow/Wave | No | 1 KHz, 1 Vrms | Paper/PE Tape Reel 13 inch | 15,000 | 0.00560 g | Ni-Sn | https://www.yageo.com/en/Chart/Download/pdf/CC0603JPX7R9BB391 | https://www.yageo.com/upload/media/product/productsearch/datasheet/mlcc/UPY-GPHC_X7R_6.3V-to-250V_24.pdf
CC0603JPX7R9BB471 | 0603_170_090_090_060_050.STEP |  | General Purpose | CC X7R | General purpose X7R | 0603 (1608) | X7R | -55 to +125°C | 50 | 470 pF | ±5% | 1.6 ± 0.10 | 0.8 ± 0.10 | 0.8 ± 0.10 | 0.20~0.60 | 0.4 |  |  |  | 2.5% | 10 GΩ | 200% | IEC-60384 | Reflow/Wave | No | 1 KHz, 1 Vrms | Paper/PE Tape Reel 13 inch | 15,000 | 0.00560 g | Ni-Sn | https://www.yageo.com/en/Chart/Download/pdf/CC0603JPX7R9BB471 | https://www.yageo.com/upload/media/product/productsearch/datasheet/mlcc/UPY-GPHC_X7R_6.3V-to-250V_24.pdf
CC0603JPX7R9BB472 | 0603_170_090_090_060_050.STEP |  | General Purpose | CC X7R | General purpose X7R | 0603 (1608) | X7R | -55 to +125°C | 50 | 4.7 nF | ±5% | 1.6 ± 0.10 | 0.8 ± 0.10 | 0.8 ± 0.10 | 0.20~0.60 | 0.4 |  |  |  | 2.5% | 10 GΩ | 200% | IEC-60384 | Reflow/Wave | No | 1 KHz, 1 Vrms | Paper/PE Tape Reel 13 inch | 15,000 | 0.00560 g | Ni-Sn | https://www.yageo.com/en/Chart/Download/pdf/CC0603JPX7R9BB472 | https://www.yageo.com/upload/media/product/productsearch/datasheet/mlcc/UPY-GPHC_X7R_6.3V-to-250V_24.pdf
CC0603JPX7R9BB473 | 0603_170_090_090_060_050.STEP |  | General Purpose | CC X7R | General purpose X7R | 0603 (1608) | X7R | -55 to +125°C | 50 | 47 nF | ±5% | 1.6 ± 0.10 | 0.8 ± 0.10 | 0.8 ± 0.10 | 0.20~0.60 | 0.4 |  |  |  | 3.5% | 10 GΩ | 200% | IEC-60384 | Reflow/Wave | No | 1 KHz, 1 Vrms | Paper/PE Tape Reel 13 inch | 15,000 | 0.00560 g | Ni-Sn | https://www.yageo.com/en/Chart/Download/pdf/CC0603JPX7R9BB473 | https://www.yageo.com/upload/media/product/productsearch/datasheet/mlcc/UPY-GPHC_X7R_6.3V-to-250V_24.pdf
CC0603JPX7R9BB682 | 0603_170_090_090_060_050.STEP |  | General Purpose | CC X7R | General purpose X7R | 0603 (1608) | X7R | -55 to +125°C | 50 | 6.8 nF | ±5% | 1.6 ± 0.10 | 0.8 ± 0.10 | 0.8 ± 0.10 | 0.20~0.60 | 0.4 |  |  |  | 2.5% | 10 GΩ | 200% | IEC-60384 | Reflow/Wave | No | 1 KHz, 1 Vrms | Paper/PE Tape Reel 13 inch | 15,000 | 0.00560 g | Ni-Sn | https://www.yageo.com/en/Chart/Download/pdf/CC0603JPX7R9BB682 | https://www.yageo.com/upload/media/product/productsearch/datasheet/mlcc/UPY-GPHC_X7R_6.3V-to-250V_24.pdf
CC0603JRNPO0BN100 | 0603_170_090_090_060_050.STEP |  | General Purpose | CC MV | General purpose midle voltage | 0603 (1608) | NPO | -55 to +125°C | 100 | 10 pF | ±5% | 1.60 ±0.10 | 0.80 ±0.10 | 0.80 ±0.10 | 0.20~0.60 | 0.4 |  |  |  | 0.17% | 10.0 GΩ | 200% | IEC-60384 | Reflow/Wave | No | 1 MHz, 1 Vrms | Paper/PE Tape Reel 7 inch | 4,000 | 0.00560 g | Ni-Sn | https://www.yageo.com/en/Chart/Download/pdf/CC0603JRNPO0BN100
CC0603JRNPO0BN101 | 0603_170_090_090_060_050.STEP |  | General Purpose | CC MV | General purpose midle voltage | 0603 (1608) | NPO | -55 to +125°C | 100 | 100 pF | ±5% | 1.60 ±0.10 | 0.80 ±0.10 | 0.80 ±0.10 | 0.20~0.60 | 0.4 |  |  |  | 0.10% | 10.0 GΩ | 200% | IEC-60384 | Reflow/Wave | No | 1 MHz, 1 Vrms | Paper/PE Tape Reel 7 inch | 4,000 | 0.00560 g | Ni-Sn | https://www.yageo.com/en/Chart/Download/pdf/CC0603JRNPO0BN101
CC0603JRNPO0BN102 | 0603_170_090_090_060_050.STEP |  | General Purpose | CC MV | General purpose midle voltage | 0603 (1608) | NPO | -55 to +125°C | 100 | 1 nF | ±5% | 1.60 ±0.10 | 0.80 ±0.10 | 0.80 ±0.10 | 0.20~0.60 | 0.4 |  |  |  | 0.10% | 10.0 GΩ | 200% | IEC-60384 | Reflow/Wave | No | 1 MHz, 1 Vrms | Paper/PE Tape Reel 7 inch | 4,000 | 0.00560 g | Ni-Sn | https://www.yageo.com/en/Chart/Download/pdf/CC0603JRNPO0BN102
CC0603JRNPO0BN103 | 0603_170_090_090_060_050.STEP |  | General Purpose | CC MV | General purpose midle voltage | 0603 (1608) | NPO | -55 to +125°C | 100 | 10 nF | ±5% | 1.60 ±0.10 | 0.80 ±0.10 | 0.80 ±0.10 | 0.20~0.60 | 0.4 |  |  |  | 0.10% | 10.0 GΩ | 150% | IEC-60384 | Reflow/Wave | No | 1 KHz, 1 Vrms | Paper/PE Tape Reel 7 inch | 4,000 | 0.00560 g | Ni-Sn | https://www.yageo.com/en/Chart/Download/pdf/CC0603JRNPO0BN103
CC0603JRNPO0BN110 | 0603_170_090_090_060_050.STEP |  | General Purpose | CC MV | General purpose midle voltage | 0603 (1608) | NPO | -55 to +125°C | 100 | 11 pF | ±5% | 1.60 ±0.10 | 0.80 ±0.10 | 0.80 ±0.10 | 0.20~0.60 | 0.4 |  |  |  | 0.16% | 10.0 GΩ | 200% | IEC-60384 | Reflow/Wave | No | 1 MHz, 1 Vrms | Paper/PE Tape Reel 7 inch | 4,000 | 0.00560 g | Ni-Sn | https://www.yageo.com/en/Chart/Download/pdf/CC0603JRNPO0BN110
CC0603JRNPO0BN111 | 0603_170_090_090_060_050.STEP |  | General Purpose | CC MV | General purpose midle voltage | 0603 (1608) | NPO | -55 to +125°C | 100 | 110 pF | ±5% | 1.60 ±0.10 | 0.80 ±0.10 | 0.80 ±0.10 | 0.20~0.60 | 0.4 |  |  |  | 0.10% | 10.0 GΩ | 200% | IEC-60384 | Reflow/Wave | No | 1 MHz, 1 Vrms | Paper/PE Tape Reel 7 inch | 4,000 | 0.00560 g | Ni-Sn | https://www.yageo.com/en/Chart/Download/pdf/CC0603JRNPO0BN111
CC0603JRNPO0BN120 | 0603_170_090_090_060_050.STEP |  | General Purpose | CC MV | General purpose midle voltage | 0603 (1608) | NPO | -55 to +125°C | 100 | 12 pF | ±5% | 1.60 ±0.10 | 0.80 ±0.10 | 0.80 ±0.10 | 0.20~0.60 | 0.4 |  |  |  | 0.16% | 10.0 GΩ | 200% | IEC-60384 | Reflow/Wave | No | 1 MHz, 1 Vrms | Paper/PE Tape Reel 7 inch | 4,000 | 0.00560 g | Ni-Sn | https://www.yageo.com/en/Chart/Download/pdf/CC0603JRNPO0BN120
CC0603JRNPO0BN121 | 0603_170_090_090_060_050.STEP |  | General Purpose | CC MV | General purpose midle voltage | 0603 (1608) | NPO | -55 to +125°C | 100 | 120 pF | ±5% | 1.60 ±0.10 | 0.80 ±0.10 | 0.80 ±0.10 | 0.20~0.60 | 0.4 |  |  |  | 0.10% | 10.0 GΩ | 200% | IEC-60384 | Reflow/Wave | No | 1 MHz, 1 Vrms | Paper/PE Tape Reel 7 inch | 4,000 | 0.00560 g | Ni-Sn | https://www.yageo.com/en/Chart/Download/pdf/CC0603JRNPO0BN121
CC0603JRNPO0BN122 | 0603_170_090_090_060_050.STEP |  | General Purpose | CC MV | General purpose midle voltage | 0603 (1608) | NPO | -55 to +125°C | 100 | 1.2 nF | ±5% | 1.60 ±0.10 | 0.80 ±0.10 | 0.80 ±0.10 | 0.20~0.60 | 0.4 |  |  |  | 0.10% | 10.0 GΩ | 200% | IEC-60384 | Reflow/Wave | No | 1 KHz, 1 Vrms | Paper/PE Tape Reel 7 inch | 4,000 | 0.00560 g | Ni-Sn | https://www.yageo.com/en/Chart/Download/pdf/CC0603JRNPO0BN122
CC0603JRNPO0BN130 | 0603_170_090_090_060_050.STEP |  | General Purpose | CC MV | General purpose midle voltage | 0603 (1608) | NPO | -55 to +125°C | 100 | 13 pF | ±5% | 1.60 ±0.10 | 0.80 ±0.10 | 0.80 ±0.10 | 0.20~0.60 | 0.4 |  |  |  | 0.15% | 10.0 GΩ | 200% | IEC-60384 | Reflow/Wave | No | 1 MHz, 1 Vrms | Paper/PE Tape Reel 7 inch | 4,000 | 0.00560 g | Ni-Sn | https://www.yageo.com/en/Chart/Download/pdf/CC0603JRNPO0BN130
CC0603JRNPO0BN131 | 0603_170_090_090_060_050.STEP |  | General Purpose | CC MV | General purpose midle voltage | 0603 (1608) | NPO | -55 to +125°C | 100 | 130 pF | ±5% | 1.60 ±0.10 | 0.80 ±0.10 | 0.80 ±0.10 | 0.20~0.60 | 0.4 |  |  |  | 0.10% | 10.0 GΩ | 200% | IEC-60384 | Reflow/Wave | No | 1 MHz, 1 Vrms | Paper/PE Tape Reel 7 inch | 4,000 | 0.00560 g | Ni-Sn | https://www.yageo.com/en/Chart/Download/pdf/CC0603JRNPO0BN131
CC0603JRNPO0BN150 | 0603_170_090_090_060_050.STEP |  | General Purpose | CC MV | General purpose midle voltage | 0603 (1608) | NPO | -55 to +125°C | 100 | 15 pF | ±5% | 1.60 ±0.10 | 0.80 ±0.10 | 0.80 ±0.10 | 0.20~0.60 | 0.4 |  |  |  | 0.14% | 10.0 GΩ | 200% | IEC-60384 | Reflow/Wave | No | 1 MHz, 1 Vrms | Paper/PE Tape Reel 7 inch | 4,000 | 0.00560 g | Ni-Sn | https://www.yageo.com/en/Chart/Download/pdf/CC0603JRNPO0BN150
CC0603JRNPO0BN151 | 0603_170_090_090_060_050.STEP |  | General Purpose | CC MV | General purpose midle voltage | 0603 (1608) | NPO | -55 to +125°C | 100 | 150 pF | ±5% | 1.60 ±0.10 | 0.80 ±0.10 | 0.80 ±0.10 | 0.20~0.60 | 0.4 |  |  |  | 0.10% | 10.0 GΩ | 200% | IEC-60384 | Reflow/Wave | No | 1 MHz, 1 Vrms | Paper/PE Tape Reel 7 inch | 4,000 | 0.00560 g | Ni-Sn | https://www.yageo.com/en/Chart/Download/pdf/CC0603JRNPO0BN151
CC0603JRNPO0BN152 | 0603_170_090_090_060_050.STEP |  | General Purpose | CC MV | General purpose midle voltage | 0603 (1608) | NPO | -55 to +125°C | 100 | 1.5 nF | ±5% | 1.60 ±0.10 | 0.80 ±0.10 | 0.80 ±0.10 | 0.20~0.60 | 0.4 |  |  |  | 0.10% | 10.0 GΩ | 200% | IEC-60384 | Reflow/Wave | No | 1 KHz, 1 Vrms | Paper/PE Tape Reel 7 inch | 4,000 | 0.00560 g | Ni-Sn | https://www.yageo.com/en/Chart/Download/pdf/CC0603JRNPO0BN152
CC0603JRNPO0BN160 | 0603_170_090_090_060_050.STEP |  | General Purpose | CC MV | General purpose midle voltage | 0603 (1608) | NPO | -55 to +125°C | 100 | 16 pF | ±5% | 1.60 ±0.10 | 0.80 ±0.10 | 0.80 ±0.10 | 0.20~0.60 | 0.4 |  |  |  | 0.14% | 10.0 GΩ | 200% | IEC-60384 | Reflow/Wave | No | 1 MHz, 1 Vrms | Paper/PE Tape Reel 7 inch | 4,000 | 0.00560 g | Ni-Sn | https://www.yageo.com/en/Chart/Download/pdf/CC0603JRNPO0BN160
CC0603JRNPO0BN180 | 0603_170_090_090_060_050.STEP |  | General Purpose | CC MV | General purpose midle voltage | 0603 (1608) | NPO | -55 to +125°C | 100 | 18 pF | ±5% | 1.60 ±0.10 | 0.80 ±0.10 | 0.80 ±0.10 | 0.20~0.60 | 0.4 |  |  |  | 0.13% | 10.0 GΩ | 200% | IEC-60384 | Reflow/Wave | No | 1 MHz, 1 Vrms | Paper/PE Tape Reel 7 inch | 4,000 | 0.00560 g | Ni-Sn | https://www.yageo.com/en/Chart/Download/pdf/CC0603JRNPO0BN180
CC0603JRNPO0BN181 | 0603_170_090_090_060_050.STEP |  | General Purpose | CC MV | General purpose midle voltage | 0603 (1608) | NPO | -55 to +125°C | 100 | 180 pF | ±5% | 1.60 ±0.10 | 0.80 ±0.10 | 0.80 ±0.10 | 0.20~0.60 | 0.4 |  |  |  | 0.10% | 10.0 GΩ | 200% | IEC-60384 | Reflow/Wave | No | 1 MHz, 1 Vrms | Paper/PE Tape Reel 7 inch | 4,000 | 0.00560 g | Ni-Sn | https://www.yageo.com/en/Chart/Download/pdf/CC0603JRNPO0BN181
CC0603JRNPO0BN182 | 0603_170_090_090_060_050.STEP |  | General Purpose | CC MV | General purpose midle voltage | 0603 (1608) | NPO | -55 to +125°C | 100 | 1.8 nF | ±5% | 1.60 ±0.10 | 0.80 ±0.10 | 0.80 ±0.10 | 0.20~0.60 | 0.4 |  |  |  | 0.10% | 10.0 GΩ | 200% | IEC-60384 | Reflow/Wave | No | 1 KHz, 1 Vrms | Paper/PE Tape Reel 7 inch | 4,000 | 0.00560 g | Ni-Sn | https://www.yageo.com/en/Chart/Download/pdf/CC0603JRNPO0BN182
CC0603JRNPO0BN200 | 0603_170_090_090_060_050.STEP |  | General Purpose | CC MV | General purpose midle voltage | 0603 (1608) | NPO | -55 to +125°C | 100 | 20 pF | ±5% | 1.60 ±0.10 | 0.80 ±0.10 | 0.80 ±0.10 | 0.20~0.60 | 0.4 |  |  |  | 0.13% | 10.0 GΩ | 200% | IEC-60384 | Reflow/Wave | No | 1 MHz, 1 Vrms | Paper/PE Tape Reel 7 inch | 4,000 | 0.00560 g | Ni-Sn | https://www.yageo.com/en/Chart/Download/pdf/CC0603JRNPO0BN200
CC0603JRNPO0BN220 | 0603_170_090_090_060_050.STEP |  | General Purpose | CC MV | General purpose midle voltage | 0603 (1608) | NPO | -55 to +125°C | 100 | 22 pF | ±5% | 1.60 ±0.10 | 0.80 ±0.10 | 0.80 ±0.10 | 0.20~0.60 | 0.4 |  |  |  | 0.12% | 10.0 GΩ | 200% | IEC-60384 | Reflow/Wave | No | 1 MHz, 1 Vrms | Paper/PE Tape Reel 7 inch | 4,000 | 0.00560 g | Ni-Sn | https://www.yageo.com/en/Chart/Download/pdf/CC0603JRNPO0BN220
CC0603JRNPO0BN221 | 0603_170_090_090_060_050.STEP |  | General Purpose | CC MV | General purpose midle voltage | 0603 (1608) | NPO | -55 to +125°C | 100 | 220 pF | ±5% | 1.60 ±0.10 | 0.80 ±0.10 | 0.80 ±0.10 | 0.20~0.60 | 0.4 |  |  |  | 0.10% | 10.0 GΩ | 200% | IEC-60384 | Reflow/Wave | No | 1 MHz, 1 Vrms | Paper/PE Tape Reel 7 inch | 4,000 | 0.00560 g | Ni-Sn | https://www.yageo.com/en/Chart/Download/pdf/CC0603JRNPO0BN221
CC0603JRNPO0BN222 | 0603_170_090_090_060_050.STEP |  | General Purpose | CC MV | General purpose midle voltage | 0603 (1608) | NPO | -55 to +125°C | 100 | 2.2 nF | ±5% | 1.60 ±0.10 | 0.80 ±0.10 | 0.80 ±0.10 | 0.20~0.60 | 0.4 |  |  |  | 0.10% | 10.0 GΩ | 200% | IEC-60384 | Reflow/Wave | No | 1 KHz, 1 Vrms | Paper/PE Tape Reel 7 inch | 4,000 | 0.00560 g | Ni-Sn | https://www.yageo.com/en/Chart/Download/pdf/CC0603JRNPO0BN222
CC0603JRNPO0BN240 | 0603_170_090_090_060_050.STEP |  | General Purpose | CC MV | General purpose midle voltage | 0603 (1608) | NPO | -55 to +125°C | 100 | 24 pF | ±5% | 1.60 ±0.10 | 0.80 ±0.10 | 0.80 ±0.10 | 0.20~0.60 | 0.4 |  |  |  | 0.11% | 10.0 GΩ | 200% | IEC-60384 | Reflow/Wave | No | 1 MHz, 1 Vrms | Paper/PE Tape Reel 7 inch | 4,000 | 0.00560 g | Ni-Sn | https://www.yageo.com/en/Chart/Download/pdf/CC0603JRNPO0BN240
CC0603JRNPO0BN270 | 0603_170_090_090_060_050.STEP |  | General Purpose | CC MV | General purpose midle voltage | 0603 (1608) | NPO | -55 to +125°C | 100 | 27 pF | ±5% | 1.60 ±0.10 | 0.80 ±0.10 | 0.80 ±0.10 | 0.20~0.60 | 0.4 |  |  |  | 0.11% | 10.0 GΩ | 200% | IEC-60384 | Reflow/Wave | No | 1 MHz, 1 Vrms | Paper/PE Tape Reel 7 inch | 4,000 | 0.00560 g | Ni-Sn | https://www.yageo.com/en/Chart/Download/pdf/CC0603JRNPO0BN270
CC0603JRNPO0BN271 | 0603_170_090_090_060_050.STEP |  | General Purpose | CC MV | General purpose midle voltage | 0603 (1608) | NPO | -55 to +125°C | 100 | 270 pF | ±5% | 1.60 ±0.10 | 0.80 ±0.10 | 0.80 ±0.10 | 0.20~0.60 | 0.4 |  |  |  | 0.10% | 10.0 GΩ | 200% | IEC-60384 | Reflow/Wave | No | 1 MHz, 1 Vrms | Paper/PE Tape Reel 7 inch | 4,000 | 0.00560 g | Ni-Sn | https://www.yageo.com/en/Chart/Download/pdf/CC0603JRNPO0BN271
CC0603JRNPO0BN272 | 0603_170_090_090_060_050.STEP |  | General Purpose | CC MV | General purpose midle voltage | 0603 (1608) | NPO | -55 to +125°C | 100 | 2.7 nF | ±5% | 1.60 ±0.10 | 0.80 ±0.10 | 0.80 ±0.10 | 0.20~0.60 | 0.4 |  |  |  | 0.10% | 10.0 GΩ | 200% | IEC-60384 | Reflow/Wave | No | 1 KHz, 1 Vrms | Paper/PE Tape Reel 7 inch | 4,000 | 0.00560 g | Ni-Sn | https://www.yageo.com/en/Chart/Download/pdf/CC0603JRNPO0BN272
CC0603JRNPO0BN300 | 0603_170_090_090_060_050.STEP |  | General Purpose | CC MV | General purpose midle voltage | 0603 (1608) | NPO | -55 to +125°C | 100 | 30 pF | ±5% | 1.60 ±0.10 | 0.80 ±0.10 | 0.80 ±0.10 | 0.20~0.60 | 0.4 |  |  |  | 0.10% | 10.0 GΩ | 200% | IEC-60384 | Reflow/Wave | No | 1 MHz, 1 Vrms | Paper/PE Tape Reel 7 inch | 4,000 | 0.00560 g | Ni-Sn | https://www.yageo.com/en/Chart/Download/pdf/CC0603JRNPO0BN300
CC0603JRNPO0BN330 | 0603_170_090_090_060_050.STEP |  | General Purpose | CC MV | General purpose midle voltage | 0603 (1608) | NPO | -55 to +125°C | 100 | 33 pF | ±5% | 1.60 ±0.10 | 0.80 ±0.10 | 0.80 ±0.10 | 0.20~0.60 | 0.4 |  |  |  | 0.10% | 10.0 GΩ | 200% | IEC-60384 | Reflow/Wave | No | 1 MHz, 1 Vrms | Paper/PE Tape Reel 7 inch | 4,000 | 0.00560 g | Ni-Sn | https://www.yageo.com/en/Chart/Download/pdf/CC0603JRNPO0BN330
CC0603JRNPO0BN331 | 0603_170_090_090_060_050.STEP |  | General Purpose | CC MV | General purpose midle voltage | 0603 (1608) | NPO | -55 to +125°C | 100 | 330 pF | ±5% | 1.60 ±0.10 | 0.80 ±0.10 | 0.80 ±0.10 | 0.20~0.60 | 0.4 |  |  |  | 0.10% | 10.0 GΩ | 200% | IEC-60384 | Reflow/Wave | No | 1 MHz, 1 Vrms | Paper/PE Tape Reel 7 inch | 4,000 | 0.00560 g | Ni-Sn | https://www.yageo.com/en/Chart/Download/pdf/CC0603JRNPO0BN331
CC0603JRNPO0BN332 | 0603_170_090_090_060_050.STEP |  | General Purpose | CC MV | General purpose midle voltage | 0603 (1608) | NPO | -55 to +125°C | 100 | 3.3 nF | ±5% | 1.60 ±0.10 | 0.80 ±0.10 | 0.80 ±0.10 | 0.20~0.60 | 0.4 |  |  |  | 0.10% | 10.0 GΩ | 200% | IEC-60384 | Reflow/Wave | No | 1 KHz, 1 Vrms | Paper/PE Tape Reel 7 inch | 4,000 | 0.00560 g | Ni-Sn | https://www.yageo.com/en/Chart/Download/pdf/CC0603JRNPO0BN332
CC0603JRNPO0BN360 | 0603_170_090_090_060_050.STEP |  | General Purpose | CC MV | General purpose midle voltage | 0603 (1608) | NPO | -55 to +125°C | 100 | 36 pF | ±5% | 1.60 ±0.10 | 0.80 ±0.10 | 0.80 ±0.10 | 0.20~0.60 | 0.4 |  |  |  | 0.10% | 10.0 GΩ | 200% | IEC-60384 | Reflow/Wave | No | 1 MHz, 1 Vrms | Paper/PE Tape Reel 7 inch | 4,000 | 0.00560 g | Ni-Sn | https://www.yageo.com/en/Chart/Download/pdf/CC0603JRNPO0BN360
CC0603JRNPO0BN390 | 0603_170_090_090_060_050.STEP |  | General Purpose | CC MV | General purpose midle voltage | 0603 (1608) | NPO | -55 to +125°C | 100 | 39 pF | ±5% | 1.60 ±0.10 | 0.80 ±0.10 | 0.80 ±0.10 | 0.20~0.60 | 0.4 |  |  |  | 0.10% | 10.0 GΩ | 200% | IEC-60384 | Reflow/Wave | No | 1 MHz, 1 Vrms | Paper/PE Tape Reel 7 inch | 4,000 | 0.00560 g | Ni-Sn | https://www.yageo.com/en/Chart/Download/pdf/CC0603JRNPO0BN390
CC0603JRNPO0BN391 | 0603_170_090_090_060_050.STEP |  | General Purpose | CC MV | General purpose midle voltage | 0603 (1608) | NPO | -55 to +125°C | 100 | 390 pF | ±5% | 1.60 ±0.10 | 0.80 ±0.10 | 0.80 ±0.10 | 0.20~0.60 | 0.4 |  |  |  | 0.10% | 10.0 GΩ | 200% | IEC-60384 | Reflow/Wave | No | 1 MHz, 1 Vrms | Paper/PE Tape Reel 7 inch | 4,000 | 0.00560 g | Ni-Sn | https://www.yageo.com/en/Chart/Download/pdf/CC0603JRNPO0BN391
CC0603JRNPO0BN412 | 0603_170_090_090_060_050.STEP |  | General Purpose | CC MV | General purpose midle voltage | 0603 (1608) | NPO | -55 to +125°C | 100 | 4.1 nF | ±5% | 1.60 ±0.10 | 0.80 ±0.10 | 0.80 ±0.10 | 0.20~0.60 | 0.4 |  |  |  | 0.10% | 10.0 GΩ | 200% | IEC-60384 | Reflow/Wave | No | 1 KHz, 1 Vrms | Paper/PE Tape Reel 7 inch | 4,000 | 0.00560 g | Ni-Sn | https://www.yageo.com/en/Chart/Download/pdf/CC0603JRNPO0BN412
CC0603JRNPO0BN430 | 0603_170_090_090_060_050.STEP |  | General Purpose | CC MV | General purpose midle voltage | 0603 (1608) | NPO | -55 to +125°C | 100 | 43 pF | ±5% | 1.60 ±0.10 | 0.80 ±0.10 | 0.80 ±0.10 | 0.20~0.60 | 0.4 |  |  |  | 0.10% | 10.0 GΩ | 200% | IEC-60384 | Reflow/Wave | No | 1 MHz, 1 Vrms | Paper/PE Tape Reel 7 inch | 4,000 | 0.00560 g | Ni-Sn | https://www.yageo.com/en/Chart/Download/pdf/CC0603JRNPO0BN430
CC0603JRNPO0BN470 | 0603_170_090_090_060_050.STEP |  | General Purpose | CC MV | General purpose midle voltage | 0603 (1608) | NPO | -55 to +125°C | 100 | 47 pF | ±5% | 1.60 ±0.10 | 0.80 ±0.10 | 0.80 ±0.10 | 0.20~0.60 | 0.4 |  |  |  | 0.10% | 10.0 GΩ | 200% | IEC-60384 | Reflow/Wave | No | 1 MHz, 1 Vrms | Paper/PE Tape Reel 7 inch | 4,000 | 0.00560 g | Ni-Sn | https://www.yageo.com/en/Chart/Download/pdf/CC0603JRNPO0BN470
CC0603JRNPO0BN471 | 0603_170_090_090_060_050.STEP |  | General Purpose | CC MV | General purpose midle voltage | 0603 (1608) | NPO | -55 to +125°C | 100 | 470 pF | ±5% | 1.60 ±0.10 | 0.80 ±0.10 | 0.80 ±0.10 | 0.20~0.60 | 0.4 |  |  |  | 0.10% | 10.0 GΩ | 200% | IEC-60384 | Reflow/Wave | No | 1 MHz, 1 Vrms | Paper/PE Tape Reel 7 inch | 4,000 | 0.00560 g | Ni-Sn | https://www.yageo.com/en/Chart/Download/pdf/CC0603JRNPO0BN471
CC0603JRNPO0BN472 | 0603_170_090_090_060_050.STEP |  | General Purpose | CC MV | General purpose midle voltage | 0603 (1608) | NPO | -55 to +125°C | 100 | 4.7 nF | ±5% | 1.60 ±0.10 | 0.80 ±0.10 | 0.80 ±0.10 | 0.20~0.60 | 0.4 |  |  |  | 0.10% | 10.0 GΩ | 200% | IEC-60384 | Reflow/Wave | No | 1 KHz, 1 Vrms | Paper/PE Tape Reel 7 inch | 4,000 | 0.00560 g | Ni-Sn | https://www.yageo.com/en/Chart/Download/pdf/CC0603JRNPO0BN472
CC0603JRNPO0BN502 | 0603_170_090_090_060_050.STEP |  | General Purpose | CC MV | General purpose midle voltage | 0603 (1608) | NPO | -55 to +125°C | 100 | 5.0 nF | ±5% | 1.60 ±0.10 | 0.80 ±0.10 | 0.80 ±0.10 | 0.20~0.60 | 0.4 |  |  |  | 0.10% | 10.0 GΩ | 200% | IEC-60384 | Reflow/Wave | No | 1 KHz, 1 Vrms | Paper/PE Tape Reel 7 inch | 4,000 | 0.00560 g | Ni-Sn | https://www.yageo.com/en/Chart/Download/pdf/CC0603JRNPO0BN502
CC0603JRNPO0BN510 | 0603_170_090_090_060_050.STEP |  | General Purpose | CC MV | General purpose midle voltage | 0603 (1608) | NPO | -55 to +125°C | 100 | 51 pF | ±5% | 1.60 ±0.10 | 0.80 ±0.10 | 0.80 ±0.10 | 0.20~0.60 | 0.4 |  |  |  | 0.10% | 10.0 GΩ | 200% | IEC-60384 | Reflow/Wave | No | 1 MHz, 1 Vrms | Paper/PE Tape Reel 7 inch | 4,000 | 0.00560 g | Ni-Sn | https://www.yageo.com/en/Chart/Download/pdf/CC0603JRNPO0BN510
CC0603JRNPO0BN560 | 0603_170_090_090_060_050.STEP |  | General Purpose | CC MV | General purpose midle voltage | 0603 (1608) | NPO | -55 to +125°C | 100 | 56 pF | ±5% | 1.60 ±0.10 | 0.80 ±0.10 | 0.80 ±0.10 | 0.20~0.60 | 0.4 |  |  |  | 0.10% | 10.0 GΩ | 200% | IEC-60384 | Reflow/Wave | No | 1 MHz, 1 Vrms | Paper/PE Tape Reel 7 inch | 4,000 | 0.00560 g | Ni-Sn | https://www.yageo.com/en/Chart/Download/pdf/CC0603JRNPO0BN560
CC0603JRNPO0BN561 | 0603_170_090_090_060_050.STEP |  | General Purpose | CC MV | General purpose midle voltage | 0603 (1608) | NPO | -55 to +125°C | 100 | 560 pF | ±5% | 1.60 ±0.10 | 0.80 ±0.10 | 0.80 ±0.10 | 0.20~0.60 | 0.4 |  |  |  | 0.10% | 10.0 GΩ | 200% | IEC-60384 | Reflow/Wave | No | 1 MHz, 1 Vrms | Paper/PE Tape Reel 7 inch | 4,000 | 0.00560 g | Ni-Sn | https://www.yageo.com/en/Chart/Download/pdf/CC0603JRNPO0BN561
CC0603JRNPO0BN620 | 0603_170_090_090_060_050.STEP |  | General Purpose | CC MV | General purpose midle voltage | 0603 (1608) | NPO | -55 to +125°C | 100 | 62 pF | ±5% | 1.60 ±0.10 | 0.80 ±0.10 | 0.80 ±0.10 | 0.20~0.60 | 0.4 |  |  |  | 0.10% | 10.0 GΩ | 200% | IEC-60384 | Reflow/Wave | No | 1 MHz, 1 Vrms | Paper/PE Tape Reel 7 inch | 4,000 | 0.00560 g | Ni-Sn | https://www.yageo.com/en/Chart/Download/pdf/CC0603JRNPO0BN620
CC0603JRNPO0BN680 | 0603_170_090_090_060_050.STEP |  | General Purpose | CC MV | General purpose midle voltage | 0603 (1608) | NPO | -55 to +125°C | 100 | 68 pF | ±5% | 1.60 ±0.10 | 0.80 ±0.10 | 0.80 ±0.10 | 0.20~0.60 | 0.4 |  |  |  | 0.10% | 10.0 GΩ | 200% | IEC-60384 | Reflow/Wave | No | 1 MHz, 1 Vrms | Paper/PE Tape Reel 7 inch | 4,000 | 0.00560 g | Ni-Sn | https://www.yageo.com/en/Chart/Download/pdf/CC0603JRNPO0BN680
CC0603JRNPO0BN681 | 0603_170_090_090_060_050.STEP |  | General Purpose | CC MV | General purpose midle voltage | 0603 (1608) | NPO | -55 to +125°C | 100 | 680 pF | ±5% | 1.60 ±0.10 | 0.80 ±0.10 | 0.80 ±0.10 | 0.20~0.60 | 0.4 |  |  |  | 0.10% | 10.0 GΩ | 200% | IEC-60384 | Reflow/Wave | No | 1 MHz, 1 Vrms | Paper/PE Tape Reel 7 inch | 4,000 | 0.00560 g | Ni-Sn | https://www.yageo.com/en/Chart/Download/pdf/CC0603JRNPO0BN681
CC0603JRNPO0BN750 | 0603_170_090_090_060_050.STEP |  | General Purpose | CC MV | General purpose midle voltage | 0603 (1608) | NPO | -55 to +125°C | 100 | 75 pF | ±5% | 1.60 ±0.10 | 0.80 ±0.10 | 0.80 ±0.10 | 0.20~0.60 | 0.4 |  |  |  | 0.10% | 10.0 GΩ | 200% | IEC-60384 | Reflow/Wave | No | 1 MHz, 1 Vrms | Paper/PE Tape Reel 7 inch | 4,000 | 0.00560 g | Ni-Sn | https://www.yageo.com/en/Chart/Download/pdf/CC0603JRNPO0BN750
CC0603JRNPO0BN820 | 0603_170_090_090_060_050.STEP |  | General Purpose | CC MV | General purpose midle voltage | 0603 (1608) | NPO | -55 to +125°C | 100 | 82 pF | ±5% | 1.60 ±0.10 | 0.80 ±0.10 | 0.80 ±0.10 | 0.20~0.60 | 0.4 |  |  |  | 0.10% | 10.0 GΩ | 200% | IEC-60384 | Reflow/Wave | No | 1 MHz, 1 Vrms | Paper/PE Tape Reel 7 inch | 4,000 | 0.00560 g | Ni-Sn | https://www.yageo.com/en/Chart/Download/pdf/CC0603JRNPO0BN820
CC0603JRNPO0BN821 | 0603_170_090_090_060_050.STEP |  | General Purpose | CC MV | General purpose midle voltage | 0603 (1608) | NPO | -55 to +125°C | 100 | 820 pF | ±5% | 1.60 ±0.10 | 0.80 ±0.10 | 0.80 ±0.10 | 0.20~0.60 | 0.4 |  |  |  | 0.10% | 10.0 GΩ | 200% | IEC-60384 | Reflow/Wave | No | 1 MHz, 1 Vrms | Paper/PE Tape Reel 7 inch | 4,000 | 0.00560 g | Ni-Sn | https://www.yageo.com/en/Chart/Download/pdf/CC0603JRNPO0BN821
CC0603JRNPO0BN910 | 0603_170_090_090_060_050.STEP |  | General Purpose | CC MV | General purpose midle voltage | 0603 (1608) | NPO | -55 to +125°C | 100 | 91 pF | ±5% | 1.60 ±0.10 | 0.80 ±0.10 | 0.80 ±0.10 | 0.20~0.60 | 0.4 |  |  |  | 0.10% | 10.0 GΩ | 200% | IEC-60384 | Reflow/Wave | No | 1 MHz, 1 Vrms | Paper/PE Tape Reel 7 inch | 4,000 | 0.00560 g | Ni-Sn | https://www.yageo.com/en/Chart/Download/pdf/CC0603JRNPO0BN910
CC0603JRNPO6BN101 | 0603_170_090_090_060_050.STEP |  | General Purpose | CC NPO | General purpose NPO | 0603 (1608) | NPO | -55 to +125°C | 10 | 100 pF | ±5% | 1.60 ±0.10 | 0.80 ±0.10 | 0.80 ±0.10 | 0.20~0.60 | 0.4 |  |  |  | 0.10% | 10.0 GΩ | 200% | IEC-60384 | Reflow/Wave | No | 1 MHz, 1 Vrms | Paper/PE Tape Reel 7 inch | 4,000 | 0.00560 g | Ni-Sn | https://www.yageo.com/en/Chart/Download/pdf/CC0603JRNPO6BN101 | https://www.yageo.com/upload/media/product/productsearch/datasheet/mlcc/UPY-GP_NP0_16V-to-250V_19.pdf
CC0603JRNPO6BN103 | 0603_170_090_090_060_050.STEP |  | General Purpose | CC NPO | General purpose NPO | 0603 (1608) | NPO | -55 to +125°C | 10 | 10 nF | ±5% | 1.60 ±0.10 | 0.80 ±0.10 | 0.80 ±0.10 | 0.20~0.60 | 0.4 |  |  |  | 0.10% | 10.0 GΩ | 200% | IEC-60384 | Reflow/Wave | No | , | Paper/PE Tape Reel 7 inch | 4,000 | 0.00560 g | Ni-Sn | https://www.yageo.com/en/Chart/Download/pdf/CC0603JRNPO6BN103 | https://www.yageo.com/upload/media/product/productsearch/datasheet/mlcc/UPY-GP_NP0_16V-to-250V_19.pdf
CC0603JRNPO6BN561 | 0603_170_090_090_060_050.STEP |  | General Purpose | CC NPO | General purpose NPO | 0603 (1608) | NPO | -55 to +125°C | 10 | 560 pF | ±5% | 1.60 ±0.10 | 0.80 ±0.10 | 0.80 ±0.10 | 0.20~0.60 | 0.4 |  |  |  | 0.10% | 10.0 GΩ | 200% | IEC-60384 | Reflow/Wave | No | 1 MHz, 1 Vrms | Paper/PE Tape Reel 7 inch | 4,000 | 0.00560 g | Ni-Sn | https://www.yageo.com/en/Chart/Download/pdf/CC0603JRNPO6BN561 | https://www.yageo.com/upload/media/product/productsearch/datasheet/mlcc/UPY-GP_NP0_16V-to-250V_19.pdf
CC0603JRNPO6BN682 | 0603_170_090_090_060_050.STEP |  | General Purpose | CC NPO | General purpose NPO | 0603 (1608) | NPO | -55 to +125°C | 10 | 6.8 nF | ±5% | 1.60 ±0.10 | 0.80 ±0.10 | 0.80 ±0.10 | 0.20~0.60 | 0.4 |  |  |  | 0.10% | 10.0 GΩ | 200% | IEC-60384 | Reflow/Wave | No | , | Paper/PE Tape Reel 7 inch | 4,000 | 0.00560 g | Ni-Sn | https://www.yageo.com/en/Chart/Download/pdf/CC0603JRNPO6BN682 | https://www.yageo.com/upload/media/product/productsearch/datasheet/mlcc/UPY-GP_NP0_16V-to-250V_19.pdf
CC0603JRNPO7BN100 | 0603_170_090_090_060_050.STEP |  | General Purpose | CC NPO | General purpose NPO | 0603 (1608) | NPO | -55 to +125°C | 16 | 10 pF | ±5% | 1.60 ±0.10 | 0.80 ±0.10 | 0.80 ±0.10 | 0.20~0.60 | 0.4 |  |  |  | 0.17% | 10.0 GΩ | 200% | IEC-60384 | Reflow/Wave | No | 1 MHz, 1 Vrms | Paper/PE Tape Reel 7 inch | 4,000 | 0.00560 g | Ni-Sn | https://www.yageo.com/en/Chart/Download/pdf/CC0603JRNPO7BN100 | https://www.yageo.com/upload/media/product/productsearch/datasheet/mlcc/UPY-GP_NP0_16V-to-250V_19.pdf
CC0603JRNPO7BN101 | 0603_170_090_090_060_050.STEP |  | General Purpose | CC NPO | General purpose NPO | 0603 (1608) | NPO | -55 to +125°C | 16 | 100 pF | ±5% | 1.60 ±0.10 | 0.80 ±0.10 | 0.80 ±0.10 | 0.20~0.60 | 0.4 |  |  |  | 0.10% | 10.0 GΩ | 200% | IEC-60384 | Reflow/Wave | No | 1 MHz, 1 Vrms | Paper/PE Tape Reel 7 inch | 4,000 | 0.00560 g | Ni-Sn | https://www.yageo.com/en/Chart/Download/pdf/CC0603JRNPO7BN101 | https://www.yageo.com/upload/media/product/productsearch/datasheet/mlcc/UPY-GP_NP0_16V-to-250V_19.pdf
CC0603JRNPO7BN102 | 0603_170_090_090_060_050.STEP |  | General Purpose | CC NPO | General purpose NPO | 0603 (1608) | NPO | -55 to +125°C | 16 | 1 nF | ±5% | 1.60 ±0.10 | 0.80 ±0.10 | 0.80 ±0.10 | 0.20~0.60 | 0.4 |  |  |  | 0.10% | 10.0 GΩ | 200% | IEC-60384 | Reflow/Wave | No | 1 MHz, 1 Vrms | Paper/PE Tape Reel 7 inch | 4,000 | 0.00560 g | Ni-Sn | https://www.yageo.com/en/Chart/Download/pdf/CC0603JRNPO7BN102 | https://www.yageo.com/upload/media/product/productsearch/datasheet/mlcc/UPY-GP_NP0_16V-to-250V_19.pdf
CC0603JRNPO7BN151 | 0603_170_090_090_060_050.STEP |  | General Purpose | CC NPO | General purpose NPO | 0603 (1608) | NPO | -55 to +125°C | 16 | 150 pF | ±5% | 1.60 ±0.10 | 0.80 ±0.10 | 0.80 ±0.10 | 0.20~0.60 | 0.4 |  |  |  | 0.10% | 10.0 GΩ | 200% | IEC-60384 | Reflow/Wave | No | 1 MHz, 1 Vrms | Paper/PE Tape Reel 7 inch | 4,000 | 0.00560 g | Ni-Sn | https://www.yageo.com/en/Chart/Download/pdf/CC0603JRNPO7BN151 | https://www.yageo.com/upload/media/product/productsearch/datasheet/mlcc/UPY-GP_NP0_16V-to-250V_19.pdf
CC0603JRNPO7BN182 | 0603_170_090_090_060_050.STEP |  | General Purpose | CC NPO | General purpose NPO | 0603 (1608) | NPO | -55 to +125°C | 16 | 1.8 nF | ±5% | 1.60 ±0.10 | 0.80 ±0.10 | 0.80 ±0.10 | 0.20~0.60 | 0.4 |  |  |  | 0.10% | 10.0 GΩ | 200% | IEC-60384 | Reflow/Wave | No | 1 KHz, 1 Vrms | Paper/PE Tape Reel 7 inch | 4,000 | 0.00560 g | Ni-Sn | https://www.yageo.com/en/Chart/Download/pdf/CC0603JRNPO7BN182 | https://www.yageo.com/upload/media/product/productsearch/datasheet/mlcc/UPY-GP_NP0_16V-to-250V_19.pdf
CC0603JRNPO7BN200 | 0603_170_090_090_060_050.STEP |  | General Purpose | CC NPO | General purpose NPO | 0603 (1608) | NPO | -55 to +125°C | 16 | 20 pF | ±5% | 1.60 ±0.10 | 0.80 ±0.10 | 0.80 ±0.10 | 0.20~0.60 | 0.4 |  |  |  | 0.13% | 10.0 GΩ | 200% | IEC-60384 | Reflow/Wave | No | 1 MHz, 1 Vrms | Paper/PE Tape Reel 7 inch | 4,000 | 0.00560 g | Ni-Sn | https://www.yageo.com/en/Chart/Download/pdf/CC0603JRNPO7BN200 | https://www.yageo.com/upload/media/product/productsearch/datasheet/mlcc/UPY-GP_NP0_16V-to-250V_19.pdf
CC0603JRNPO7BN220 | 0603_170_090_090_060_050.STEP |  | General Purpose | CC NPO | General purpose NPO | 0603 (1608) | NPO | -55 to +125°C | 16 | 22 pF | ±5% | 1.60 ±0.10 | 0.80 ±0.10 | 0.80 ±0.10 | 0.20~0.60 | 0.4 |  |  |  | 0.12% | 10.0 GΩ | 200% | IEC-60384 | Reflow/Wave | No | 1 MHz, 1 Vrms | Paper/PE Tape Reel 7 inch | 4,000 | 0.00560 g | Ni-Sn | https://www.yageo.com/en/Chart/Download/pdf/CC0603JRNPO7BN220 | https://www.yageo.com/upload/media/product/productsearch/datasheet/mlcc/UPY-GP_NP0_16V-to-250V_19.pdf
CC0603JRNPO7BN221 | 0603_170_090_090_060_050.STEP |  | General Purpose | CC NPO | General purpose NPO | 0603 (1608) | NPO | -55 to +125°C | 16 | 220 pF | ±5% | 1.60 ±0.10 | 0.80 ±0.10 | 0.80 ±0.10 | 0.20~0.60 | 0.4 |  |  |  | 0.10% | 10.0 GΩ | 200% | IEC-60384 | Reflow/Wave | No | 1 MHz, 1 Vrms | Paper/PE Tape Reel 7 inch | 4,000 | 0.00560 g | Ni-Sn | https://www.yageo.com/en/Chart/Download/pdf/CC0603JRNPO7BN221 | https://www.yageo.com/upload/media/product/productsearch/datasheet/mlcc/UPY-GP_NP0_16V-to-250V_19.pdf
CC0603JRNPO7BN222 | 0603_170_090_090_060_050.STEP |  | General Purpose | CC NPO | General purpose NPO | 0603 (1608) | NPO | -55 to +125°C | 16 | 2.2 nF | ±5% | 1.60 ±0.10 | 0.80 ±0.10 | 0.80 ±0.10 | 0.20~0.60 | 0.4 |  |  |  | 0.10% | 10.0 GΩ | 200% | IEC-60384 | Reflow/Wave | No | 1 KHz, 1 Vrms | Paper/PE Tape Reel 7 inch | 4,000 | 0.00560 g | Ni-Sn | https://www.yageo.com/en/Chart/Download/pdf/CC0603JRNPO7BN222 | https://www.yageo.com/upload/media/product/productsearch/datasheet/mlcc/UPY-GP_NP0_16V-to-250V_19.pdf
CC0603JRNPO7BN270 | 0603_170_090_090_060_050.STEP |  | General Purpose | CC NPO | General purpose NPO | 0603 (1608) | NPO | -55 to +125°C | 16 | 27 pF | ±5% | 1.60 ±0.10 | 0.80 ±0.10 | 0.80 ±0.10 | 0.20~0.60 | 0.4 |  |  |  | 0.11% | 10.0 GΩ | 200% | IEC-60384 | Reflow/Wave | No | 1 MHz, 1 Vrms | Paper/PE Tape Reel 7 inch | 4,000 | 0.00560 g | Ni-Sn | https://www.yageo.com/en/Chart/Download/pdf/CC0603JRNPO7BN270 | https://www.yageo.com/upload/media/product/productsearch/datasheet/mlcc/UPY-GP_NP0_16V-to-250V_19.pdf
CC0603JRNPO7BN272 | 0603_170_090_090_060_050.STEP |  | General Purpose | CC NPO | General purpose NPO | 0603 (1608) | NPO | -55 to +125°C | 16 | 2.7 nF | ±5% | 1.60 ±0.10 | 0.80 ±0.10 | 0.80 ±0.10 | 0.20~0.60 | 0.4 |  |  |  | 0.10% | 10.0 GΩ | 200% | IEC-60384 | Reflow/Wave | No | 1 KHz, 1 Vrms | Paper/PE Tape Reel 7 inch | 4,000 | 0.00560 g | Ni-Sn | https://www.yageo.com/en/Chart/Download/pdf/CC0603JRNPO7BN272 | https://www.yageo.com/upload/media/product/productsearch/datasheet/mlcc/UPY-GP_NP0_16V-to-250V_19.pdf
CC0603JRNPO7BN332 | 0603_170_090_090_060_050.STEP |  | General Purpose | CC NPO | General purpose NPO | 0603 (1608) | NPO | -55 to +125°C | 16 | 3.3 nF | ±5% | 1.60 ±0.10 | 0.80 ±0.10 | 0.80 ±0.10 | 0.20~0.60 | 0.4 |  |  |  | 0.10% | 10.0 GΩ | 200% | IEC-60384 | Reflow/Wave | No | 1 KHz, 1 Vrms | Paper/PE Tape Reel 7 inch | 4,000 | 0.00560 g | Ni-Sn | https://www.yageo.com/en/Chart/Download/pdf/CC0603JRNPO7BN332 | https://www.yageo.com/upload/media/product/productsearch/datasheet/mlcc/UPY-GP_NP0_16V-to-250V_19.pdf
CC0603JRNPO7BN471 | 0603_170_090_090_060_050.STEP |  | General Purpose | CC NPO | General purpose NPO | 0603 (1608) | NPO | -55 to +125°C | 16 | 470 pF | ±5% | 1.60 ±0.10 | 0.80 ±0.10 | 0.80 ±0.10 | 0.20~0.60 | 0.4 |  |  |  | 0.10% | 10.0 GΩ | 200% | IEC-60384 | Reflow/Wave | No | 1 MHz, 1 Vrms | Paper/PE Tape Reel 7 inch | 4,000 | 0.00560 g | Ni-Sn | https://www.yageo.com/en/Chart/Download/pdf/CC0603JRNPO7BN471 | https://www.yageo.com/upload/media/product/productsearch/datasheet/mlcc/UPY-GP_NP0_16V-to-250V_19.pdf
CC0603JRNPO7BN681 | 0603_170_090_090_060_050.STEP |  | General Purpose | CC NPO | General purpose NPO | 0603 (1608) | NPO | -55 to +125°C | 16 | 680 pF | ±5% | 1.60 ±0.10 | 0.80 ±0.10 | 0.80 ±0.10 | 0.20~0.60 | 0.4 |  |  |  | 0.10% | 10.0 GΩ | 200% | IEC-60384 | Reflow/Wave | No | 1 MHz, 1 Vrms | Paper/PE Tape Reel 7 inch | 4,000 | 0.00560 g | Ni-Sn | https://www.yageo.com/en/Chart/Download/pdf/CC0603JRNPO7BN681 | https://www.yageo.com/upload/media/product/productsearch/datasheet/mlcc/UPY-GP_NP0_16V-to-250V_19.pdf
CC0603JRNPO7BN820 | 0603_170_090_090_060_050.STEP |  | General Purpose | CC NPO | General purpose NPO | 0603 (1608) | NPO | -55 to +125°C | 16 | 82 pF | ±5% | 1.60 ±0.10 | 0.80 ±0.10 | 0.80 ±0.10 | 0.20~0.60 | 0.4 |  |  |  | 0.10% | 10.0 GΩ | 200% | IEC-60384 | Reflow/Wave | No | 1 MHz, 1 Vrms | Paper/PE Tape Reel 7 inch | 4,000 | 0.00560 g | Ni-Sn | https://www.yageo.com/en/Chart/Download/pdf/CC0603JRNPO7BN820 | https://www.yageo.com/upload/media/product/productsearch/datasheet/mlcc/UPY-GP_NP0_16V-to-250V_19.pdf
CC0603JRNPO8BN100 | 0603_170_090_090_060_050.STEP |  | General Purpose | CC NPO | General purpose NPO | 0603 (1608) | NPO | -55 to +125°C | 25 | 10 pF | ±5% | 1.60 ±0.10 | 0.80 ±0.10 | 0.80 ±0.10 | 0.20~0.60 | 0.4 |  |  |  | 0.17% | 10.0 GΩ | 200% | IEC-60384 | Reflow/Wave | No | 1 MHz, 1 Vrms | Paper/PE Tape Reel 7 inch | 4,000 | 0.00560 g | Ni-Sn | https://www.yageo.com/en/Chart/Download/pdf/CC0603JRNPO8BN100 | https://www.yageo.com/upload/media/product/productsearch/datasheet/mlcc/UPY-GP_NP0_16V-to-250V_19.pdf
CC0603JRNPO8BN101 | 0603_170_090_090_060_050.STEP |  | General Purpose | CC NPO | General purpose NPO | 0603 (1608) | NPO | -55 to +125°C | 25 | 100 pF | ±5% | 1.60 ±0.10 | 0.80 ±0.10 | 0.80 ±0.10 | 0.20~0.60 | 0.4 |  |  |  | 0.10% | 10.0 GΩ | 200% | IEC-60384 | Reflow/Wave | No | 1 MHz, 1 Vrms | Paper/PE Tape Reel 7 inch | 4,000 | 0.00560 g | Ni-Sn | https://www.yageo.com/en/Chart/Download/pdf/CC0603JRNPO8BN101 | https://www.yageo.com/upload/media/product/productsearch/datasheet/mlcc/UPY-GP_NP0_16V-to-250V_19.pdf
CC0603JRNPO8BN102 | 0603_170_090_090_060_050.STEP |  | General Purpose | CC NPO | General purpose NPO | 0603 (1608) | NPO | -55 to +125°C | 25 | 1 nF | ±5% | 1.60 ±0.10 | 0.80 ±0.10 | 0.80 ±0.10 | 0.20~0.60 | 0.4 |  |  |  | 0.10% | 10.0 GΩ | 200% | IEC-60384 | Reflow/Wave | No | 1 MHz, 1 Vrms | Paper/PE Tape Reel 7 inch | 4,000 | 0.00560 g | Ni-Sn | https://www.yageo.com/en/Chart/Download/pdf/CC0603JRNPO8BN102 | https://www.yageo.com/upload/media/product/productsearch/datasheet/mlcc/UPY-GP_NP0_16V-to-250V_19.pdf
CC0603JRNPO8BN103 | 0603_170_090_090_060_050.STEP |  | General Purpose | CC NPO | General purpose NPO | 0603 (1608) | NPO | -55 to +125°C | 25 | 10 nF | ±5% | 1.60 ±0.10 | 0.80 ±0.10 | 0.80 ±0.10 | 0.20~0.60 | 0.4 |  |  |  | 0.10% | 10.0 GΩ | 200% | IEC-60384 | Reflow/Wave | No | 1 KHz, 1 Vrms | Paper/PE Tape Reel 7 inch | 4,000 | 0.00560 g | Ni-Sn | https://www.yageo.com/en/Chart/Download/pdf/CC0603JRNPO8BN103 | https://www.yageo.com/upload/media/product/productsearch/datasheet/mlcc/UPY-GP_NP0_16V-to-250V_19.pdf
CC0603JRNPO8BN120 | 0603_170_090_090_060_050.STEP |  | General Purpose | CC NPO | General purpose NPO | 0603 (1608) | NPO | -55 to +125°C | 25 | 12 pF | ±5% | 1.60 ±0.10 | 0.80 ±0.10 | 0.80 ±0.10 | 0.20~0.60 | 0.4 |  |  |  | 0.16% | 10.0 GΩ | 200% | IEC-60384 | Reflow/Wave | No | 1 MHz, 1 Vrms | Paper/PE Tape Reel 7 inch | 4,000 | 0.00560 g | Ni-Sn | https://www.yageo.com/en/Chart/Download/pdf/CC0603JRNPO8BN120 | https://www.yageo.com/upload/media/product/productsearch/datasheet/mlcc/UPY-GP_NP0_16V-to-250V_19.pdf
CC0603JRNPO8BN121 | 0603_170_090_090_060_050.STEP |  | General Purpose | CC NPO | General purpose NPO | 0603 (1608) | NPO | -55 to +125°C | 25 | 120 pF | ±5% | 1.60 ±0.10 | 0.80 ±0.10 | 0.80 ±0.10 | 0.20~0.60 | 0.4 |  |  |  | 0.10% | 10.0 GΩ | 200% | IEC-60384 | Reflow/Wave | No | 1 MHz, 1 Vrms | Paper/PE Tape Reel 7 inch | 4,000 | 0.00560 g | Ni-Sn | https://www.yageo.com/en/Chart/Download/pdf/CC0603JRNPO8BN121 | https://www.yageo.com/upload/media/product/productsearch/datasheet/mlcc/UPY-GP_NP0_16V-to-250V_19.pdf
CC0603JRNPO8BN122 | 0603_170_090_090_060_050.STEP |  | General Purpose | CC NPO | General purpose NPO | 0603 (1608) | NPO | -55 to +125°C | 25 | 1.2 nF | ±5% | 1.60 ±0.10 | 0.80 ±0.10 | 0.80 ±0.10 | 0.20~0.60 | 0.4 |  |  |  | 0.10% | 10.0 GΩ | 200% | IEC-60384 | Reflow/Wave | No | 1 KHz, 1 Vrms | Paper/PE Tape Reel 7 inch | 4,000 | 0.00560 g | Ni-Sn | https://www.yageo.com/en/Chart/Download/pdf/CC0603JRNPO8BN122 | https://www.yageo.com/upload/media/product/productsearch/datasheet/mlcc/UPY-GP_NP0_16V-to-250V_19.pdf
CC0603JRNPO8BN150 | 0603_170_090_090_060_050.STEP |  | General Purpose | CC NPO | General purpose NPO | 0603 (1608) | NPO | -55 to +125°C | 25 | 15 pF | ±5% | 1.60 ±0.10 | 0.80 ±0.10 | 0.80 ±0.10 | 0.20~0.60 | 0.4 |  |  |  | 0.14% | 10.0 GΩ | 200% | IEC-60384 | Reflow/Wave | No | 1 MHz, 1 Vrms | Paper/PE Tape Reel 7 inch | 4,000 | 0.00560 g | Ni-Sn | https://www.yageo.com/en/Chart/Download/pdf/CC0603JRNPO8BN150 | https://www.yageo.com/upload/media/product/productsearch/datasheet/mlcc/UPY-GP_NP0_16V-to-250V_19.pdf
CC0603JRNPO8BN151 | 0603_170_090_090_060_050.STEP |  | General Purpose | CC NPO | General purpose NPO | 0603 (1608) | NPO | -55 to +125°C | 25 | 150 pF | ±5% | 1.60 ±0.10 | 0.80 ±0.10 | 0.80 ±0.10 | 0.20~0.60 | 0.4 |  |  |  | 0.10% | 10.0 GΩ | 200% | IEC-60384 | Reflow/Wave | No | 1 MHz, 1 Vrms | Paper/PE Tape Reel 7 inch | 4,000 | 0.00560 g | Ni-Sn | https://www.yageo.com/en/Chart/Download/pdf/CC0603JRNPO8BN151 | https://www.yageo.com/upload/media/product/productsearch/datasheet/mlcc/UPY-GP_NP0_16V-to-250V_19.pdf
CC0603JRNPO8BN152 | 0603_170_090_090_060_050.STEP |  | General Purpose | CC NPO | General purpose NPO | 0603 (1608) | NPO | -55 to +125°C | 25 | 1.5 nF | ±5% | 1.60 ±0.10 | 0.80 ±0.10 | 0.80 ±0.10 | 0.20~0.60 | 0.4 |  |  |  | 0.10% | 10.0 GΩ | 200% | IEC-60384 | Reflow/Wave | No | 1 KHz, 1 Vrms | Paper/PE Tape Reel 7 inch | 4,000 | 0.00560 g | Ni-Sn | https://www.yageo.com/en/Chart/Download/pdf/CC0603JRNPO8BN152 | https://www.yageo.com/upload/media/product/productsearch/datasheet/mlcc/UPY-GP_NP0_16V-to-250V_19.pdf
CC0603JRNPO8BN180 | 0603_170_090_090_060_050.STEP |  | General Purpose | CC NPO | General purpose NPO | 0603 (1608) | NPO | -55 to +125°C | 25 | 18 pF | ±5% | 1.60 ±0.10 | 0.80 ±0.10 | 0.80 ±0.10 | 0.20~0.60 | 0.4 |  |  |  | 0.13% | 10.0 GΩ | 200% | IEC-60384 | Reflow/Wave | No | 1 MHz, 1 Vrms | Paper/PE Tape Reel 7 inch | 4,000 | 0.00560 g | Ni-Sn | https://www.yageo.com/en/Chart/Download/pdf/CC0603JRNPO8BN180 | https://www.yageo.com/upload/media/product/productsearch/datasheet/mlcc/UPY-GP_NP0_16V-to-250V_19.pdf
CC0603JRNPO8BN181 | 0603_170_090_090_060_050.STEP |  | General Purpose | CC NPO | General purpose NPO | 0603 (1608) | NPO | -55 to +125°C | 25 | 180 pF | ±5% | 1.60 ±0.10 | 0.80 ±0.10 | 0.80 ±0.10 | 0.20~0.60 | 0.4 |  |  |  | 0.10% | 10.0 GΩ | 200% | IEC-60384 | Reflow/Wave | No | 1 MHz, 1 Vrms | Paper/PE Tape Reel 7 inch | 4,000 | 0.00560 g | Ni-Sn | https://www.yageo.com/en/Chart/Download/pdf/CC0603JRNPO8BN181 | https://www.yageo.com/upload/media/product/productsearch/datasheet/mlcc/UPY-GP_NP0_16V-to-250V_19.pdf
CC0603JRNPO8BN220 | 0603_170_090_090_060_050.STEP |  | General Purpose | CC NPO | General purpose NPO | 0603 (1608) | NPO | -55 to +125°C | 25 | 22 pF | ±5% | 1.60 ±0.10 | 0.80 ±0.10 | 0.80 ±0.10 | 0.20~0.60 | 0.4 |  |  |  | 0.12% | 10.0 GΩ | 200% | IEC-60384 | Reflow/Wave | No | 1 MHz, 1 Vrms | Paper/PE Tape Reel 7 inch | 4,000 | 0.00560 g | Ni-Sn | https://www.yageo.com/en/Chart/Download/pdf/CC0603JRNPO8BN220 | https://www.yageo.com/upload/media/product/productsearch/datasheet/mlcc/UPY-GP_NP0_16V-to-250V_19.pdf
CC0603JRNPO8BN221 | 0603_170_090_090_060_050.STEP |  | General Purpose | CC NPO | General purpose NPO | 0603 (1608) | NPO | -55 to +125°C | 25 | 220 pF | ±5% | 1.60 ±0.10 | 0.80 ±0.10 | 0.80 ±0.10 | 0.20~0.60 | 0.4 |  |  |  | 0.10% | 10.0 GΩ | 200% | IEC-60384 | Reflow/Wave | No | 1 MHz, 1 Vrms | Paper/PE Tape Reel 7 inch | 4,000 | 0.00560 g | Ni-Sn | https://www.yageo.com/en/Chart/Download/pdf/CC0603JRNPO8BN221 | https://www.yageo.com/upload/media/product/productsearch/datasheet/mlcc/UPY-GP_NP0_16V-to-250V_19.pdf