## MLCC
Part Number | 3D Model(STEP) | Status | Application | Series | Series Description | Size | TCC | Temp. Range | Voltage (V) | Capacitance | Tolerance | L (mm) | W (mm) | Thickness (max.)(mm) | L2/L3 | L4 | A | B | P | D.F.(Max) | I.R (Min) | Endurance (% RV) | Test Method | SolderingMethod | AEC-Q200 | CapMeasurementCondition | Packing | SPQ (Pcs) | UnitWeight(typ) | Termination | spec sheet link | Datasheet | ESD_Level | ESD_Max_Voltage
AC0402KRX7R7BB473 | 0402_105_055_055_035_035.STEP |  | Automotive | AC | Automotive grade | 0402 (1005) | X7R | -55 to +125°C | 16 | 47 nF | ±10% | 1.00 ±0.05 | 0.50 ±0.05 | 0.50 ±0.05 | 0.15~0.35 | 0.3 |  |  |  | 5.00% | 10.0 GΩ | 200% | AEC Q200 | Reflow | Yes | 1 KHz, 1 Vrms | Paper/PE Tape Reel 7 inch | 10,000 | 0.00140 g | Ni-Sn | https://www.yageo.com/en/Chart/Download/pdf/AC0402KRX7R7BB473 | https://www.yageo.com/upload/media/product/productsearch/datasheet/mlcc/UPY-AC_NP0X7RX7S_6.3V-to-2KV_20.pdf
AC0402KRX7R7BB563 | 0402_105_055_055_035_035.STEP |  | Automotive | AC | Automotive grade | 0402 (1005) | X7R | -55 to +125°C | 16 | 56 nF | ±10% | 1.00 ±0.05 | 0.50 ±0.05 | 0.50 ±0.05 | 0.15~0.35 | 0.3 |  |  |  | 5.00% | 8.92 GΩ | 200% | AEC Q200 | Reflow | Yes | 1 KHz, 1 Vrms | Paper/PE Tape Reel 7 inch | 10,000 | 0.00140 g | Ni-Sn | https://www.yageo.com/en/Chart/Download/pdf/AC0402KRX7R7BB563 | https://www.yageo.com/upload/media/product/productsearch/datasheet/mlcc/UPY-AC_NP0X7RX7S_6.3V-to-2KV_20.pdf
AC0402KRX7R7BB681 | 0402_105_055_055_035_035.STEP |  | Automotive | AC | Automotive grade | 0402 (1005) | X7R | -55 to +125°C | 16 | 680 pF | ±10% | 1.00 ±0.05 | 0.50 ±0.05 | 0.50 ±0.05 | 0.15~0.35 | 0.3 |  |  |  | 3.50% | 10.0 GΩ | 200% | AEC Q200 | Reflow | Yes | 1 KHz, 1 Vrms | Paper/PE Tape Reel 7 inch | 10,000 | 0.00140 g | Ni-Sn | https://www.yageo.com/en/Chart/Download/pdf/AC0402KRX7R7BB681 | https://www.yageo.com/upload/media/product/productsearch/datasheet/mlcc/UPY-AC_NP0X7RX7S_6.3V-to-2KV_20.pdf
AC0402KRX7R7BB682 | 0402_105_055_055_035_035.STEP |  | Automotive | AC | Automotive grade | 0402 (1005) | X7R | -55 to +125°C | 16 | 6.8 nF | ±10% | 1.00 ±0.05 | 0.50 ±0.05 | 0.50 ±0.05 | 0.15~0.35 | 0.3 |  |  |  | 3.50% | 10.0 GΩ | 200% | AEC Q200 | Reflow | Yes | 1 KHz, 1 Vrms | Paper/PE Tape Reel 7 inch | 10,000 | 0.00140 g | Ni-Sn | https://www.yageo.com/en/Chart/Download/pdf/AC0402KRX7R7BB682 | https://www.yageo.com/upload/media/product/productsearch/datasheet/mlcc/UPY-AC_NP0X7RX7S_6.3V-to-2KV_20.pdf | 5A | 8000 V (DC) to < 12,000 V (AD)
AC0402KRX7R7BB683 | 0402_105_055_055_035_035.STEP |  | Automotive | AC | Automotive grade | 0402 (1005) | X7R | -55 to +125°C | 16 | 68 nF | ±10% | 1.00 ±0.05 | 0.50 ±0.05 | 0.50 ±0.05 | 0.15~0.35 | 0.3 |  |  |  | 5.00% | 7.35 GΩ | 200% | AEC Q200 | Reflow | Yes | 1 KHz, 1 Vrms | Paper/PE Tape Reel 7 inch | 10,000 | 0.00140 g | Ni-Sn | https://www.yageo.com/en/Chart/Download/pdf/AC0402KRX7R7BB683 | https://www.yageo.com/upload/media/product/productsearch/datasheet/mlcc/UPY-AC_NP0X7RX7S_6.3V-to-2KV_20.pdf
AC0402KRX7R7BB823 | 0402_105_055_055_035_035.STEP |  | Automotive | AC | Automotive grade | 0402 (1005) | X7R | -55 to +125°C | 16 | 82 nF | ±10% | 1.00 ±0.05 | 0.50 ±0.05 | 0.50 ±0.05 | 0.15~0.35 | 0.3 |  |  |  | 5.00% | 6.09 GΩ | 200% | AEC Q200 | Reflow | Yes | 1 KHz, 1 Vrms | Paper/PE Tape Reel 7 inch | 10,000 | 0.00140 g | Ni-Sn | https://www.yageo.com/en/Chart/Download/pdf/AC0402KRX7R7BB823 | https://www.yageo.com/upload/media/product/productsearch/datasheet/mlcc/UPY-AC_NP0X7RX7S_6.3V-to-2KV_20.pdf
AC0402KRX7R8BB102 | 0402_105_055_055_035_035.STEP |  | Automotive | AC | Automotive grade | 0402 (1005) | X7R | -55 to +125°C | 25 | 1 nF | ±10% | 1.00 ±0.05 | 0.50 ±0.05 | 0.50 ±0.05 | 0.15~0.35 | 0.3 |  |  |  | 2.50% | 10.0 GΩ | 200% | AEC Q200 | Reflow | Yes | 1 KHz, 1 Vrms | Paper/PE Tape Reel 7 inch | 10,000 | 0.00140 g | Ni-Sn | https://www.yageo.com/en/Chart/Download/pdf/AC0402KRX7R8BB102 | https://www.yageo.com/upload/media/product/productsearch/datasheet/mlcc/UPY-AC_NP0X7RX7S_6.3V-to-2KV_20.pdf | 3 | 4000 V (DC) to < 6000 V (DC)
AC0402KRX7R8BB103 | 0402_105_055_055_035_035.STEP |  | Automotive | AC | Automotive grade | 0402 (1005) | X7R | -55 to +125°C | 25 | 10 nF | ±10% | 1.00 ±0.05 | 0.50 ±0.05 | 0.50 ±0.05 | 0.15~0.35 | 0.3 |  |  |  | 2.50% | 10.0 GΩ | 200% | AEC Q200 | Reflow | Yes | 1 KHz, 1 Vrms | Paper/PE Tape Reel 7 inch | 10,000 | 0.00140 g | Ni-Sn | https://www.yageo.com/en/Chart/Download/pdf/AC0402KRX7R8BB103 | https://www.yageo.com/upload/media/product/productsearch/datasheet/mlcc/UPY-AC_NP0X7RX7S_6.3V-to-2KV_20.pdf | 5A | 8000 V (DC) to < 12,000 V (AD)
AC0402KRX7R8BB104 | 0402_105_055_055_035_035.STEP |  | Automotive | AC | Automotive grade | 0402 (1005) | X7R | -55 to +125°C | 25 | 100 nF | ±10% | 1.00 ±0.05 | 0.50 ±0.05 | 0.50 ±0.05 | 0.15~0.35 | 0.3 |  |  |  | 5.00% | 5.0 GΩ | 200% | AEC Q200 | Reflow | Yes | 1 KHz, 1 Vrms | Paper/PE Tape Reel 7 inch | 10,000 | 0.00140 g | Ni-Sn | https://www.yageo.com/en/Chart/Download/pdf/AC0402KRX7R8BB104 | https://www.yageo.com/upload/media/product/productsearch/datasheet/mlcc/UPY-AC_NP0X7RX7S_6.3V-to-2KV_20.pdf | 5B | 12,000 V (AD) to < 16,000 V (AD)
AC0402KRX7R8BB123 | 0402_105_055_055_035_035.STEP |  | Automotive | AC | Automotive grade | 0402 (1005) | X7R | -55 to +125°C | 25 | 12 nF | ±10% | 1.00 ±0.05 | 0.50 ±0.05 | 0.50 ±0.05 | 0.15~0.35 | 0.3 |  |  |  | 2.50% | 10.0 GΩ | 200% | AEC Q200 | Reflow | Yes | 1 KHz, 1 Vrms | Paper/PE Tape Reel 7 inch | 10,000 | 0.00140 g | Ni-Sn | https://www.yageo.com/en/Chart/Download/pdf/AC0402KRX7R8BB123 | https://www.yageo.com/upload/media/product/productsearch/datasheet/mlcc/UPY-AC_NP0X7RX7S_6.3V-to-2KV_20.pdf
AC0402KRX7R8BB152 | 0402_105_055_055_035_035.STEP |  | Automotive | AC | Automotive grade | 0402 (1005) | X7R | -55 to +125°C | 25 | 1.5 nF | ±10% | 1.00 ±0.05 | 0.50 ±0.05 | 0.50 ±0.05 | 0.15~0.35 | 0.3 |  |  |  | 2.50% | 10.0 GΩ | 200% | AEC Q200 | Reflow | Yes | 1 KHz, 1 Vrms | Paper/PE Tape Reel 7 inch | 10,000 | 0.00140 g | Ni-Sn | https://www.yageo.com/en/Chart/Download/pdf/AC0402KRX7R8BB152 | https://www.yageo.com/upload/media/product/productsearch/datasheet/mlcc/UPY-AC_NP0X7RX7S_6.3V-to-2KV_20.pdf
AC0402KRX7R8BB153 | 0402_105_055_055_035_035.STEP |  | Automotive | AC | Automotive grade | 0402 (1005) | X7R | -55 to +125°C | 25 | 15 nF | ±10% | 1.00 ±0.05 | 0.50 ±0.05 | 0.50 ±0.05 | 0.15~0.35 | 0.3 |  |  |  | 3.50% | 10.0 GΩ | 200% | AEC Q200 | Reflow | Yes | 1 KHz, 1 Vrms | Paper/PE Tape Reel 7 inch | 10,000 | 0.00140 g | Ni-Sn | https://www.yageo.com/en/Chart/Download/pdf/AC0402KRX7R8BB153 | https://www.yageo.com/upload/media/product/productsearch/datasheet/mlcc/UPY-AC_NP0X7RX7S_6.3V-to-2KV_20.pdf
AC0402KRX7R8BB182 | 0402_105_055_055_035_035.STEP |  | Automotive | AC | Automotive grade | 0402 (1005) | X7R | -55 to +125°C | 25 | 1.8 nF | ±10% | 1.00 ±0.05 | 0.50 ±0.05 | 0.50 ±0.05 | 0.15~0.35 | 0.3 |  |  |  | 2.50% | 10.0 GΩ | 200% | AEC Q200 | Reflow | Yes | 1 KHz, 1 Vrms | Paper/PE Tape Reel 7 inch | 10,000 | 0.00140 g | Ni-Sn | https://www.yageo.com/en/Chart/Download/pdf/AC0402KRX7R8BB182 | https://www.yageo.com/upload/media/product/productsearch/datasheet/mlcc/UPY-AC_NP0X7RX7S_6.3V-to-2KV_20.pdf
AC0402KRX7R8BB183 | 0402_105_055_055_035_035.STEP |  | Automotive | AC | Automotive grade | 0402 (1005) | X7R | -55 to +125°C | 25 | 18 nF | ±10% | 1.00 ±0.05 | 0.50 ±0.05 | 0.50 ±0.05 | 0.15~0.35 | 0.3 |  |  |  | 3.50% | 10.0 GΩ | 200% | AEC Q200 | Reflow | Yes | 1 KHz, 1 Vrms | Paper/PE Tape Reel 7 inch | 10,000 | 0.00140 g | Ni-Sn | https://www.yageo.com/en/Chart/Download/pdf/AC0402KRX7R8BB183 | https://www.yageo.com/upload/media/product/productsearch/datasheet/mlcc/UPY-AC_NP0X7RX7S_6.3V-to-2KV_20.pdf
AC0402KRX7R8BB221 | 0402_105_055_055_035_035.STEP |  | Automotive | AC | Automotive grade | 0402 (1005) | X7R | -55 to +125°C | 25 | 220 pF | ±10% | 1.00 ±0.05 | 0.50 ±0.05 | 0.50 ±0.05 | 0.15~0.35 | 0.3 |  |  |  | 2.50% | 10.0 GΩ | 200% | AEC Q200 | Reflow | Yes | 1 KHz, 1 Vrms | Paper/PE Tape Reel 7 inch | 10,000 | 0.00140 g | Ni-Sn | https://www.yageo.com/en/Chart/Download/pdf/AC0402KRX7R8BB221 | https://www.yageo.com/upload/media/product/productsearch/datasheet/mlcc/UPY-AC_NP0X7RX7S_6.3V-to-2KV_20.pdf | 3 | 4000 V (DC) to < 6000 V (DC)
AC0402KRX7R8BB222 | 0402_105_055_055_035_035.STEP |  | Automotive | AC | Automotive grade | 0402 (1005) | X7R | -55 to +125°C | 25 | 2.2 nF | ±10% | 1.00 ±0.05 | 0.50 ±0.05 | 0.50 ±0.05 | 0.15~0.35 | 0.3 |  |  |  | 2.50% | 10.0 GΩ | 200% | AEC Q200 | Reflow | Yes | 1 KHz, 1 Vrms | Paper/PE Tape Reel 7 inch | 10,000 | 0.00140 g | Ni-Sn | https://www.yageo.com/en/Chart/Download/pdf/AC0402KRX7R8BB222 | https://www.yageo.com/upload/media/product/productsearch/datasheet/mlcc/UPY-AC_NP0X7RX7S_6.3V-to-2KV_20.pdf | 2 | 2000 V (DC) to < 4000 V (DC)
AC0402KRX7R8BB223 | 0402_105_055_055_035_035.STEP |  | Automotive | AC | Automotive grade | 0402 (1005) | X7R | -55 to +125°C | 25 | 22 nF | ±10% | 1.00 ±0.05 | 0.50 ±0.05 | 0.50 ±0.05 | 0.15~0.35 | 0.3 |  |  |  | 3.50% | 10.0 GΩ | 200% | AEC Q200 | Reflow | Yes | 1 KHz, 1 Vrms | Paper/PE Tape Reel 7 inch | 10,000 | 0.00140 g | Ni-Sn | https://www.yageo.com/en/Chart/Download/pdf/AC0402KRX7R8BB223 | https://www.yageo.com/upload/media/product/productsearch/datasheet/mlcc/UPY-AC_NP0X7RX7S_6.3V-to-2KV_20.pdf
AC0402KRX7R8BB331 | 0402_105_055_055_035_035.STEP |  | Automotive | AC | Automotive grade | 0402 (1005) | X7R | -55 to +125°C | 25 | 330 pF | ±10% | 1.00 ±0.05 | 0.50 ±0.05 | 0.50 ±0.05 | 0.15~0.35 | 0.3 |  |  |  | 2.50% | 10.0 GΩ | 200% | AEC Q200 | Reflow | Yes | 1 KHz, 1 Vrms | Paper/PE Tape Reel 7 inch | 10,000 | 0.00140 g | Ni-Sn | https://www.yageo.com/en/Chart/Download/pdf/AC0402KRX7R8BB331 | https://www.yageo.com/upload/media/product/productsearch/datasheet/mlcc/UPY-AC_NP0X7RX7S_6.3V-to-2KV_20.pdf
AC0402KRX7R8BB332 | 0402_105_055_055_035_035.STEP |  | Automotive | AC | Automotive grade | 0402 (1005) | X7R | -55 to +125°C | 25 | 3.3 nF | ±10% | 1.00 ±0.05 | 0.50 ±0.05 | 0.50 ±0.05 | 0.15~0.35 | 0.3 |  |  |  | 2.50% | 10.0 GΩ | 200% | AEC Q200 | Reflow | Yes | 1 KHz, 1 Vrms | Paper/PE Tape Reel 7 inch | 10,000 | 0.00140 g | Ni-Sn | https://www.yageo.com/en/Chart/Download/pdf/AC0402KRX7R8BB332 | https://www.yageo.com/upload/media/product/productsearch/datasheet/mlcc/UPY-AC_NP0X7RX7S_6.3V-to-2KV_20.pdf
AC0402KRX7R8BB333 | 0402_105_055_055_035_035.STEP |  | Automotive | AC | Automotive grade | 0402 (1005) | X7R | -55 to +125°C | 25 | 33 nF | ±10% | 1.00 ±0.05 | 0.50 ±0.05 | 0.50 ±0.05 | 0.15~0.35 | 0.3 |  |  |  | 5.00% | 10.0 GΩ | 200% | AEC Q200 | Reflow | Yes | 1 KHz, 1 Vrms | Paper/PE Tape Reel 7 inch | 10,000 | 0.00140 g | Ni-Sn | https://www.yageo.com/en/Chart/Download/pdf/AC0402KRX7R8BB333 | https://www.yageo.com/upload/media/product/productsearch/datasheet/mlcc/UPY-AC_NP0X7RX7S_6.3V-to-2KV_20.pdf
AC0402KRX7R8BB471 | 0402_105_055_055_035_035.STEP |  | Automotive | AC | Automotive grade | 0402 (1005) | X7R | -55 to +125°C | 25 | 470 pF | ±10% | 1.00 ±0.05 | 0.50 ±0.05 | 0.50 ±0.05 | 0.15~0.35 | 0.3 |  |  |  | 2.50% | 10.0 GΩ | 200% | AEC Q200 | Reflow | Yes | 1 KHz, 1 Vrms | Paper/PE Tape Reel 7 inch | 10,000 | 0.00140 g | Ni-Sn | https://www.yageo.com/en/Chart/Download/pdf/AC0402KRX7R8BB471 | https://www.yageo.com/upload/media/product/productsearch/datasheet/mlcc/UPY-AC_NP0X7RX7S_6.3V-to-2KV_20.pdf | 2 | 2000 V (DC) to < 4000 V (DC)
AC0402KRX7R8BB472 | 0402_105_055_055_035_035.STEP |  | Automotive | AC | Automotive grade | 0402 (1005) | X7R | -55 to +125°C | 25 | 4.7 nF | ±10% | 1.00 ±0.05 | 0.50 ±0.05 | 0.50 ±0.05 | 0.15~0.35 | 0.3 |  |  |  | 2.50% | 10.0 GΩ | 200% | AEC Q200 | Reflow | Yes | 1 KHz, 1 Vrms | Paper/PE Tape Reel 7 inch | 10,000 | 0.00140 g | Ni-Sn | https://www.yageo.com/en/Chart/Download/pdf/AC0402KRX7R8BB472 | https://www.yageo.com/upload/media/product/productsearch/datasheet/mlcc/UPY-AC_NP0X7RX7S_6.3V-to-2KV_20.pdf | 4 | 6000 V (DC) to < 8000 V (DC)
AC0402KRX7R8BB473 | 0402_105_055_055_035_035.STEP |  | Automotive | AC | Automotive grade | 0402 (1005) | X7R | -55 to +125°C | 25 | 47 nF | ±10% | 1.00 ±0.05 | 0.50 ±0.05 | 0.50 ±0.05 | 0.15~0.35 | 0.3 |  |  |  | 5.00% | 10.0 GΩ | 200% | AEC Q200 | Reflow | Yes | 1 KHz, 1 Vrms | Paper/PE Tape Reel 7 inch | 10,000 | 0.00140 g | Ni-Sn | https://www.yageo.com/en/Chart/Download/pdf/AC0402KRX7R8BB473 | https://www.yageo.com/upload/media/product/productsearch/datasheet/mlcc/UPY-AC_NP0X7RX7S_6.3V-to-2KV_20.pdf
AC0402KRX7R8BB562 | 0402_105_055_055_035_035.STEP |  | Automotive | AC | Automotive grade | 0402 (1005) | X7R | -55 to +125°C | 25 | 5.6 nF | ±10% | 1.00 ±0.05 | 0.50 ±0.05 | 0.50 ±0.05 | 0.15~0.35 | 0.3 |  |  |  | 2.50% | 10.0 GΩ | 200% | AEC Q200 | Reflow | Yes | 1 KHz, 1 Vrms | Paper/PE Tape Reel 7 inch | 10,000 | 0.00140 g | Ni-Sn | https://www.yageo.com/en/Chart/Download/pdf/AC0402KRX7R8BB562 | https://www.yageo.com/upload/media/product/productsearch/datasheet/mlcc/UPY-AC_NP0X7RX7S_6.3V-to-2KV_20.pdf
AC0402KRX7R8BB681 | 0402_105_055_055_035_035.STEP |  | Automotive | AC | Automotive grade | 0402 (1005) | X7R | -55 to +125°C | 25 | 680 pF | ±10% | 1.00 ±0.05 | 0.50 ±0.05 | 0.50 ±0.05 | 0.15~0.35 | 0.3 |  |  |  | 2.50% | 10.0 GΩ | 200% | AEC Q200 | Reflow | Yes | 1 KHz, 1 Vrms | Paper/PE Tape Reel 7 inch | 10,000 | 0.00140 g | Ni-Sn | https://www.yageo.com/en/Chart/Download/pdf/AC0402KRX7R8BB681 | https://www.yageo.com/upload/media/product/productsearch/datasheet/mlcc/UPY-AC_NP0X7RX7S_6.3V-to-2KV_20.pdf
AC0402KRX7R8BB682 | 0402_105_055_055_035_035.STEP |  | Automotive | AC | Automotive grade | 0402 (1005) | X7R | -55 to +125°C | 25 | 6.8 nF | ±10% | 1.00 ±0.05 | 0.50 ±0.05 | 0.50 ±0.05 | 0.15~0.35 | 0.3 |  |  |  | 2.50% | 10.0 GΩ | 200% | AEC Q200 | Reflow | Yes | 1 KHz, 1 Vrms | Paper/PE Tape Reel 7 inch | 10,000 | 0.00140 g | Ni-Sn | https://www.yageo.com/en/Chart/Download/pdf/AC0402KRX7R8BB682 | https://www.yageo.com/upload/media/product/productsearch/datasheet/mlcc/UPY-AC_NP0X7RX7S_6.3V-to-2KV_20.pdf | 5A | 8000 V (DC) to < 12,000 V (AD)
AC0402KRX7R8BB683 | 0402_105_055_055_035_035.STEP |  | Automotive | AC | Automotive grade | 0402 (1005) | X7R | -55 to +125°C | 25 | 68 nF | ±10% | 1.00 ±0.05 | 0.50 ±0.05 | 0.50 ±0.05 | 0.15~0.35 | 0.3 |  |  |  | 5.00% | 7.35 GΩ | 200% | AEC Q200 | Reflow | Yes | 1 KHz, 1 Vrms | Paper/PE Tape Reel 7 inch | 10,000 | 0.00140 g | Ni-Sn | https://www.yageo.com/en/Chart/Download/pdf/AC0402KRX7R8BB683 | https://www.yageo.com/upload/media/product/productsearch/datasheet/mlcc/UPY-AC_NP0X7RX7S_6.3V-to-2KV_20.pdf
AC0402KRX7R8BB822 | 0402_105_055_055_035_035.STEP |  | Automotive | AC | Automotive grade | 0402 (1005) | X7R | -55 to +125°C | 25 | 8.2 nF | ±10% | 1.00 ±0.05 | 0.50 ±0.05 | 0.50 ±0.05 | 0.15~0.35 | 0.3 |  |  |  | 2.50% | 10.0 GΩ | 200% | AEC Q200 | Reflow | Yes | 1 KHz, 1 Vrms | Paper/PE Tape Reel 7 inch | 10,000 | 0.00140 g | Ni-Sn | https://www.yageo.com/en/Chart/Download/pdf/AC0402KRX7R8BB822 | https://www.yageo.com/upload/media/product/productsearch/datasheet/mlcc/UPY-AC_NP0X7RX7S_6.3V-to-2KV_20.pdf
AC0402KRX7R9BB102 | 0402_105_055_055_035_035.STEP |  | Automotive | AC | Automotive grade | 0402 (1005) | X7R | -55 to +125°C | 50 | 1 nF | ±10% | 1.00 ±0.05 | 0.50 ±0.05 | 0.50 ±0.05 | 0.15~0.35 | 0.3 |  |  |  | 2.50% | 10.0 GΩ | 200% | AEC Q200 | Reflow | Yes | 1 KHz, 1 Vrms | Paper/PE Tape Reel 7 inch | 10,000 | 0.00140 g | Ni-Sn | https://www.yageo.com/en/Chart/Download/pdf/AC0402KRX7R9BB102 | https://www.yageo.com/upload/media/product/productsearch/datasheet/mlcc/UPY-AC_NP0X7RX7S_6.3V-to-2KV_20.pdf | 3 | 4000 V (DC) to < 6000 V (DC)
AC0402KRX7R9BB103 | 0402_105_055_055_035_035.STEP |  | Automotive | AC | Automotive grade | 0402 (1005) | X7R | -55 to +125°C | 50 | 10 nF | ±10% | 1.00 ±0.05 | 0.50 ±0.05 | 0.50 ±0.05 | 0.15~0.35 | 0.3 |  |  |  | 2.50% | 10.0 GΩ | 200% | AEC Q200 | Reflow | Yes | 1 KHz, 1 Vrms | Paper/PE Tape Reel 7 inch | 10,000 | 0.00140 g | Ni-Sn | https://www.yageo.com/en/Chart/Download/pdf/AC0402KRX7R9BB103 | https://www.yageo.com/upload/media/product/productsearch/datasheet/mlcc/UPY-AC_NP0X7RX7S_6.3V-to-2KV_20.pdf | 5A | 8000 V (DC) to < 12,000 V (AD)
AC0402KRX7R9BB104 | 0402_105_055_055_035_035.STEP |  | Automotive | AC | Automotive grade | 0402 (1005) | X7R | -55 to +125°C | 50 | 100 nF | ±10% | 1.00 ±0.05 | 0.50 ±0.05 | 0.50 ±0.05 | 0.15~0.35 | 0.3 |  |  |  | 5.00% | 5.0 GΩ | 150% | AEC Q200 | Reflow | Yes | 1 KHz, 1 Vrms | Paper/PE Tape Reel 7 inch | 10,000 | 0.00140 g | Ni-Sn | https://www.yageo.com/en/Chart/Download/pdf/AC0402KRX7R9BB104 | https://www.yageo.com/upload/media/product/productsearch/datasheet/mlcc/UPY-AC_NP0X7RX7S_6.3V-to-2KV_20.pdf | 5B | 12,000 V (AD) to < 16,000 V (AD)
AC0402KRX7R9BB122 | 0402_105_055_055_035_035.STEP |  | Automotive | AC | Automotive grade | 0402 (1005) | X7R | -55 to +125°C | 50 | 1.2 nF | ±10% | 1.00 ±0.05 | 0.50 ±0.05 | 0.50 ±0.05 | 0.15~0.35 | 0.3 |  |  |  | 2.50% | 10.0 GΩ | 200% | AEC Q200 | Reflow | Yes | 1 KHz, 1 Vrms | Paper/PE Tape Reel 7 inch | 10,000 | 0.00140 g | Ni-Sn | https://www.yageo.com/en/Chart/Download/pdf/AC0402KRX7R9BB122 | https://www.yageo.com/upload/media/product/productsearch/datasheet/mlcc/UPY-AC_NP0X7RX7S_6.3V-to-2KV_20.pdf
AC0402KRX7R9BB123 | 0402_105_055_055_035_035.STEP |  | Automotive | AC | Automotive grade | 0402 (1005) | X7R | -55 to +125°C | 50 | 12 nF | ±10% | 1.00 ±0.05 | 0.50 ±0.05 | 0.50 ±0.05 | 0.15~0.35 | 0.3 |  |  |  | 2.50% | 10.0 GΩ | 200% | AEC Q200 | Reflow | Yes | 1 KHz, 1 Vrms | Paper/PE Tape Reel 7 inch | 10,000 | 0.00140 g | Ni-Sn | https://www.yageo.com/en/Chart/Download/pdf/AC0402KRX7R9BB123 | https://www.yageo.com/upload/media/product/productsearch/datasheet/mlcc/UPY-AC_NP0X7RX7S_6.3V-to-2KV_20.pdf
AC0402KRX7R9BB152 | 0402_105_055_055_035_035.STEP |  | Automotive | AC | Automotive grade | 0402 (1005) | X7R | -55 to +125°C | 50 | 1.5 nF | ±10% | 1.00 ±0.05 | 0.50 ±0.05 | 0.50 ±0.05 | 0.15~0.35 | 0.3 |  |  |  | 2.50% | 10.0 GΩ | 200% | AEC Q200 | Reflow | Yes | 1 KHz, 1 Vrms | Paper/PE Tape Reel 7 inch | 10,000 | 0.00140 g | Ni-Sn | https://www.yageo.com/en/Chart/Download/pdf/AC0402KRX7R9BB152 | https://www.yageo.com/upload/media/product/productsearch/datasheet/mlcc/UPY-AC_NP0X7RX7S_6.3V-to-2KV_20.pdf
AC0402KRX7R9BB153 | 0402_105_055_055_035_035.STEP |  | Automotive | AC | Automotive grade | 0402 (1005) | X7R | -55 to +125°C | 50 | 15 nF | ±10% | 1.00 ±0.05 | 0.50 ±0.05 | 0.50 ±0.05 | 0.15~0.35 | 0.3 |  |  |  | 5.00% | 10.0 GΩ | 150% | AEC Q200 | Reflow | Yes | 1 KHz, 1 Vrms | Paper/PE Tape Reel 7 inch | 10,000 | 0.00140 g | Ni-Sn | https://www.yageo.com/en/Chart/Download/pdf/AC0402KRX7R9BB153 | https://www.yageo.com/upload/media/product/productsearch/datasheet/mlcc/UPY-AC_NP0X7RX7S_6.3V-to-2KV_20.pdf
AC0402KRX7R9BB182 | 0402_105_055_055_035_035.STEP |  | Automotive | AC | Automotive grade | 0402 (1005) | X7R | -55 to +125°C | 50V | 1.8 nF | ±10% | 1.00 ±0.05 | 0.50 ±0.05 | 0.50 ±0.05 | 0.15~0.35 | 0.3 |  |  |  | 2.50% | 10.0 GΩ | 200% | AEC Q200 | Reflow | Yes | 1 KHz, 1 Vrms | Paper/PE Tape Reel 7 inch | 10,000 | 0.00140 g | Ni-Sn | https://www.yageo.com/en/Chart/Download/pdf/AC0402KRX7R9BB182 | https://www.yageo.com/upload/media/product/productsearch/datasheet/mlcc/UPY-AC_NP0X7RX7S_6.3V-to-2KV_20.pdf
AC0402KRX7R9BB183 | 0402_105_055_055_035_035.STEP |  | Automotive | AC | Automotive grade | 0402 (1005) | X7R | -55 to +125°C | 50 | 18 nF | ±10% | 1.00 ±0.05 | 0.50 ±0.05 | 0.50 ±0.05 | 0.15~0.35 | 0.3 |  |  |  | 2.50% | 10.0 GΩ | 200% | AEC Q200 | Reflow | Yes | 1 KHz, 1 Vrms | Paper/PE Tape Reel 7 inch | 10,000 | 0.00140 g | Ni-Sn | https://www.yageo.com/en/Chart/Download/pdf/AC0402KRX7R9BB183 | https://www.yageo.com/upload/media/product/productsearch/datasheet/mlcc/UPY-AC_NP0X7RX7S_6.3V-to-2KV_20.pdf
AC0402KRX7R9BB221 | 0402_105_055_055_035_035.STEP |  | Automotive | AC | Automotive grade | 0402 (1005) | X7R | -55 to +125°C | 50 | 220 pF | ±10% | 1.00 ±0.05 | 0.50 ±0.05 | 0.50 ±0.05 | 0.15~0.35 | 0.3 |  |  |  | 2.50% | 10.0 GΩ | 200% | AEC Q200 | Reflow | Yes | 1 KHz, 1 Vrms | Paper/PE Tape Reel 7 inch | 10,000 | 0.00140 g | Ni-Sn | https://www.yageo.com/en/Chart/Download/pdf/AC0402KRX7R9BB221 | https://www.yageo.com/upload/media/product/productsearch/datasheet/mlcc/UPY-AC_NP0X7RX7S_6.3V-to-2KV_20.pdf | 3 | 4000 V (DC) to < 6000 V (DC)
AC0402KRX7R9BB222 | 0402_105_055_055_035_035.STEP |  | Automotive | AC | Automotive grade | 0402 (1005) | X7R | -55 to +125°C | 50 | 2.2 nF | ±10% | 1.00 ±0.05 | 0.50 ±0.05 | 0.50 ±0.05 | 0.15~0.35 | 0.3 |  |  |  | 2.50% | 10.0 GΩ | 200% | AEC Q200 | Reflow | Yes | 1 KHz, 1 Vrms | Paper/PE Tape Reel 7 inch | 10,000 | 0.00140 g | Ni-Sn | https://www.yageo.com/en/Chart/Download/pdf/AC0402KRX7R9BB222 | https://www.yageo.com/upload/media/product/productsearch/datasheet/mlcc/UPY-AC_NP0X7RX7S_6.3V-to-2KV_20.pdf | 2 | 2000 V (DC) to < 4000 V (DC)
AC0402KRX7R9BB223 | 0402_105_055_055_035_035.STEP |  | Automotive | AC | Automotive grade | 0402 (1005) | X7R | -55 to +125°C | 50 | 22 nF | ±10% | 1.00 ±0.05 | 0.50 ±0.05 | 0.50 ±0.05 | 0.15~0.35 | 0.3 |  |  |  | 5.00% | 10.0 GΩ | 150% | AEC Q200 | Reflow | Yes | 1 KHz, 1 Vrms | Paper/PE Tape Reel 7 inch | 10,000 | 0.00140 g | Ni-Sn | https://www.yageo.com/en/Chart/Download/pdf/AC0402KRX7R9BB223 | https://www.yageo.com/upload/media/product/productsearch/datasheet/mlcc/UPY-AC_NP0X7RX7S_6.3V-to-2KV_20.pdf
AC0402KRX7R9BB271 | 0402_105_055_055_035_035.STEP |  | Automotive | AC | Automotive grade | 0402 (1005) | X7R | -55 to +125°C | 50 | 270 pF | ±10% | 1.00 ±0.05 | 0.50 ±0.05 | 0.50 ±0.05 | 0.15~0.35 | 0.3 |  |  |  | 2.50% | 10.0 GΩ | 200% | AEC Q200 | Reflow | Yes | 1 KHz, 1 Vrms | Paper/PE Tape Reel 7 inch | 10,000 | 0.00140 g | Ni-Sn | https://www.yageo.com/en/Chart/Download/pdf/AC0402KRX7R9BB271 | https://www.yageo.com/upload/media/product/productsearch/datasheet/mlcc/UPY-AC_NP0X7RX7S_6.3V-to-2KV_20.pdf
AC0402KRX7R9BB272 | 0402_105_055_055_035_035.STEP |  | Automotive | AC | Automotive grade | 0402 (1005) | X7R | -55 to +125°C | 50 | 2.7 nF | ±10% | 1.00 ±0.05 | 0.50 ±0.05 | 0.50 ±0.05 | 0.15~0.35 | 0.3 |  |  |  | 2.50% | 10.0 GΩ | 200% | AEC Q200 | Reflow | Yes | 1 KHz, 1 Vrms | Paper/PE Tape Reel 7 inch | 10,000 | 0.00140 g | Ni-Sn | https://www.yageo.com/en/Chart/Download/pdf/AC0402KRX7R9BB272 | https://www.yageo.com/upload/media/product/productsearch/datasheet/mlcc/UPY-AC_NP0X7RX7S_6.3V-to-2KV_20.pdf
AC0402KRX7R9BB331 | 0402_105_055_055_035_035.STEP |  | Automotive | AC | Automotive grade | 0402 (1005) | X7R | -55 to +125°C | 50 | 330 pF | ±10% | 1.00 ±0.05 | 0.50 ±0.05 | 0.50 ±0.05 | 0.15~0.35 | 0.3 |  |  |  | 2.50% | 10.0 GΩ | 200% | AEC Q200 | Reflow | Yes | 1 KHz, 1 Vrms | Paper/PE Tape Reel 7 inch | 10,000 | 0.00140 g | Ni-Sn | https://www.yageo.com/en/Chart/Download/pdf/AC0402KRX7R9BB331 | https://www.yageo.com/upload/media/product/productsearch/datasheet/mlcc/UPY-AC_NP0X7RX7S_6.3V-to-2KV_20.pdf
AC0402KRX7R9BB332 | 0402_105_055_055_035_035.STEP |  | Automotive | AC | Automotive grade | 0402 (1005) | X7R | -55 to +125°C | 50 | 3.3 nF | ±10% | 1.00 ±0.05 | 0.50 ±0.05 | 0.50 ±0.05 | 0.15~0.35 | 0.3 |  |  |  | 2.50% | 10.0 GΩ | 200% | AEC Q200 | Reflow | Yes | 1 KHz, 1 Vrms | Paper/PE Tape Reel 7 inch | 10,000 | 0.00140 g | Ni-Sn | https://www.yageo.com/en/Chart/Download/pdf/AC0402KRX7R9BB332 | https://www.yageo.com/upload/media/product/productsearch/datasheet/mlcc/UPY-AC_NP0X7RX7S_6.3V-to-2KV_20.pdf
AC0402KRX7R9BB333 | 0402_105_055_055_035_035.STEP |  | Automotive | AC | Automotive grade | 0402 (1005) | X7R | -55 to +125°C | 50 | 33 nF | ±10% | 1.00 ±0.05 | 0.50 ±0.05 | 0.50 ±0.05 | 0.15~0.35 | 0.3 |  |  |  | 5.00% | 10.0 GΩ | 150% | AEC Q200 | Reflow | Yes | 1 KHz, 1 Vrms | Paper/PE Tape Reel 7 inch | 10,000 | 0.00140 g | Ni-Sn | https://www.yageo.com/en/Chart/Download/pdf/AC0402KRX7R9BB333 | https://www.yageo.com/upload/media/product/productsearch/datasheet/mlcc/UPY-AC_NP0X7RX7S_6.3V-to-2KV_20.pdf
AC0402KRX7R9BB392 | 0402_105_055_055_035_035.STEP |  | Automotive | AC | Automotive grade | 0402 (1005) | X7R | -55 to +125°C | 50 | 3.9 nF | ±10% | 1.00 ±0.05 | 0.50 ±0.05 | 0.50 ±0.05 | 0.15~0.35 | 0.3 |  |  |  | 2.50% | 10.0 GΩ | 200% | AEC Q200 | Reflow | Yes | 1 KHz, 1 Vrms | Paper/PE Tape Reel 7 inch | 10,000 | 0.00140 g | Ni-Sn | https://www.yageo.com/en/Chart/Download/pdf/AC0402KRX7R9BB392 | https://www.yageo.com/upload/media/product/productsearch/datasheet/mlcc/UPY-AC_NP0X7RX7S_6.3V-to-2KV_20.pdf
AC0402KRX7R9BB471 | 0402_105_055_055_035_035.STEP |  | Automotive | AC | Automotive grade | 0402 (1005) | X7R | -55 to +125°C | 50 | 470 pF | ±10% | 1.00 ±0.05 | 0.50 ±0.05 | 0.50 ±0.05 | 0.15~0.35 | 0.3 |  |  |  | 2.50% | 10.0 GΩ | 200% | AEC Q200 | Reflow | Yes | 1 KHz, 1 Vrms | Paper/PE Tape Reel 7 inch | 10,000 | 0.00140 g | Ni-Sn | https://www.yageo.com/en/Chart/Download/pdf/AC0402KRX7R9BB471 | https://www.yageo.com/upload/media/product/productsearch/datasheet/mlcc/UPY-AC_NP0X7RX7S_6.3V-to-2KV_20.pdf | 2 | 2000 V (DC) to < 4000 V (DC)
AC0402KRX7R9BB472 | 0402_105_055_055_035_035.STEP |  | Automotive | AC | Automotive grade | 0402 (1005) | X7R | -55 to +125°C | 50 | 4.7 nF | ±10% | 1.00 ±0.05 | 0.50 ±0.05 | 0.50 ±0.05 | 0.15~0.35 | 0.3 |  |  |  | 2.50% | 10.0 GΩ | 200% | AEC Q200 | Reflow | Yes | 1 KHz, 1 Vrms | Paper/PE Tape Reel 7 inch | 10,000 | 0.00140 g | Ni-Sn | https://www.yageo.com/en/Chart/Download/pdf/AC0402KRX7R9BB472 | https://www.yageo.com/upload/media/product/productsearch/datasheet/mlcc/UPY-AC_NP0X7RX7S_6.3V-to-2KV_20.pdf | 4 | 6000 V (DC) to < 8000 V (DC)
AC0402KRX7R9BB473 | 0402_105_055_055_035_035.STEP |  | Automotive | AC | Automotive grade | 0402 (1005) | X7R | -55 to +125°C | 50 | 47 nF | ±10% | 1.00 ±0.05 | 0.50 ±0.05 | 0.50 ±0.05 | 0.15~0.35 | 0.3 |  |  |  | 5.00% | 10.0 GΩ | 150% | AEC Q200 | Reflow | Yes | 1 KHz, 1 Vrms | Paper/PE Tape Reel 7 inch | 10,000 | 0.00140 g | Ni-Sn | https://www.yageo.com/en/Chart/Download/pdf/AC0402KRX7R9BB473 | https://www.yageo.com/upload/media/product/productsearch/datasheet/mlcc/UPY-AC_NP0X7RX7S_6.3V-to-2KV_20.pdf
AC0402KRX7R9BB561 | 0402_105_055_055_035_035.STEP |  | Automotive | AC | Automotive grade | 0402 (1005) | X7R | -55 to +125°C | 50 | 560 pF | ±10% | 1.00 ±0.05 | 0.50 ±0.05 | 0.50 ±0.05 | 0.15~0.35 | 0.3 |  |  |  | 2.50% | 10.0 GΩ | 200% | AEC Q200 | Reflow | Yes | 1 KHz, 1 Vrms | Paper/PE Tape Reel 7 inch | 10,000 | 0.00140 g | Ni-Sn | https://www.yageo.com/en/Chart/Download/pdf/AC0402KRX7R9BB561 | https://www.yageo.com/upload/media/product/productsearch/datasheet/mlcc/UPY-AC_NP0X7RX7S_6.3V-to-2KV_20.pdf
AC0402KRX7R9BB562 | 0402_105_055_055_035_035.STEP |  | Automotive | AC | Automotive grade | 0402 (1005) | X7R | -55 to +125°C | 50 | 5.6 nF | ±10% | 1.00 ±0.05 | 0.50 ±0.05 | 0.50 ±0.05 | 0.15~0.35 | 0.3 |  |  |  | 2.50% | 10.0 GΩ | 200% | AEC Q200 | Reflow | Yes | 1 KHz, 1 Vrms | Paper/PE Tape Reel 7 inch | 10,000 | 0.00140 g | Ni-Sn | https://www.yageo.com/en/Chart/Download/pdf/AC0402KRX7R9BB562 | https://www.yageo.com/upload/media/product/productsearch/datasheet/mlcc/UPY-AC_NP0X7RX7S_6.3V-to-2KV_20.pdf
AC0402KRX7R9BB681 | 0402_105_055_055_035_035.STEP |  | Automotive | AC | Automotive grade | 0402 (1005) | X7R | -55 to +125°C | 50 | 680 pF | ±10% | 1.00 ±0.05 | 0.50 ±0.05 | 0.50 ±0.05 | 0.15~0.35 | 0.3 |  |  |  | 2.50% | 10.0 GΩ | 200% | AEC Q200 | Reflow | Yes | 1 KHz, 1 Vrms | Paper/PE Tape Reel 7 inch | 10,000 | 0.00140 g | Ni-Sn | https://www.yageo.com/en/Chart/Download/pdf/AC0402KRX7R9BB681 | https://www.yageo.com/upload/media/product/productsearch/datasheet/mlcc/UPY-AC_NP0X7RX7S_6.3V-to-2KV_20.pdf
AC0402KRX7R9BB682 | 0402_105_055_055_035_035.STEP |  | Automotive | AC | Automotive grade | 0402 (1005) | X7R | -55 to +125°C | 50 | 6.8 nF | ±10% | 1.00 ±0.05 | 0.50 ±0.05 | 0.50 ±0.05 | 0.15~0.35 | 0.3 |  |  |  | 2.50% | 10.0 GΩ | 200% | AEC Q200 | Reflow | Yes | 1 KHz, 1 Vrms | Paper/PE Tape Reel 7 inch | 10,000 | 0.00140 g | Ni-Sn | https://www.yageo.com/en/Chart/Download/pdf/AC0402KRX7R9BB682 | https://www.yageo.com/upload/media/product/productsearch/datasheet/mlcc/UPY-AC_NP0X7RX7S_6.3V-to-2KV_20.pdf | 5A | 8000 V (DC) to < 12,000 V (AD)
AC0402KRX7R9BB683 | 0402_105_055_055_035_035.STEP |  | Automotive | AC | Automotive grade | 0402 (1005) | X7R | -55 to +125°C | 50 | 68 nF | ±10% | 1.00 ±0.05 | 0.50 ±0.05 | 0.50 ±0.05 | 0.15~0.35 | 0.3 |  |  |  | 5.00% | 7.35 GΩ | 150% | AEC Q200 | Reflow | Yes | 1 KHz, 1 Vrms | Paper/PE Tape Reel 7 inch | 10,000 | 0.00140 g | Ni-Sn | https://www.yageo.com/en/Chart/Download/pdf/AC0402KRX7R9BB683 | https://www.yageo.com/upload/media/product/productsearch/datasheet/mlcc/UPY-AC_NP0X7RX7S_6.3V-to-2KV_20.pdf
AC0402KRX7R9BB821 | 0402_105_055_055_035_035.STEP |  | Automotive | AC | Automotive grade | 0402 (1005) | X7R | -55 to +125°C | 50 | 820 pF | ±10% | 1.00 ±0.05 | 0.50 ±0.05 | 0.50 ±0.05 | 0.15~0.35 | 0.3 |  |  |  | 2.50% | 10.0 GΩ | 200% | AEC Q200 | Reflow | Yes | 1 KHz, 1 Vrms | Paper/PE Tape Reel 7 inch | 10,000 | 0.00140 g | Ni-Sn | https://www.yageo.com/en/Chart/Download/pdf/AC0402KRX7R9BB821 | https://www.yageo.com/upload/media/product/productsearch/datasheet/mlcc/UPY-AC_NP0X7RX7S_6.3V-to-2KV_20.pdf
AC0402KRX7R9BB822 | 0402_105_055_055_035_035.STEP |  | Automotive | AC | Automotive grade | 0402 (1005) | X7R | -55 to +125°C | 50 | 8.2 nF | ±10% | 1.00 ±0.05 | 0.50 ±0.05 | 0.50 ±0.05 | 0.15~0.35 | 0.3 |  |  |  | 2.50% | 10.0 GΩ | 200% | AEC Q200 | Reflow | Yes | 1 KHz, 1 Vrms | Paper/PE Tape Reel 7 inch | 10,000 | 0.00140 g | Ni-Sn | https://www.yageo.com/en/Chart/Download/pdf/AC0402KRX7R9BB822 | https://www.yageo.com/upload/media/product/productsearch/datasheet/mlcc/UPY-AC_NP0X7RX7S_6.3V-to-2KV_20.pdf
AC0402KRX7S7BB154 | 0402_105_055_055_035_035.STEP |  | Automotive | AC | Automotive grade | 0402 (1005) | X7S | -55 to +125°C | 16 | 150 nF | ±10% | 1.00 ±0.05 | 0.50 ±0.05 | 0.50 ±0.05 | 0.15~0.35 | 0.3 |  |  |  | 5.00% | 333 MΩ | 150% | AEC Q200 | Reflow | Yes | 1 KHz, 1 Vrms | Paper/PE Tape Reel 7 inch | 10,000 | 0.00140 g | Ni-Sn | https://www.yageo.com/en/Chart/Download/pdf/AC0402KRX7S7BB154 | https://www.yageo.com/upload/media/product/productsearch/datasheet/mlcc/UPY-AC_NP0X7RX7S_6.3V-to-2KV_20.pdf
AC0508JRNPO9BN100 | 0508_060_000.STEP |  | Automotive | AC Array | Automotive MLCC Array | 0508 (1220) | NPO | -55 to +125°C | 50 | 10 pF | ±5% | 2.00 ±0.15 | 1.25 ±0.15 | 0.60 ±0.10 |  |  | 0.28±0.10 | 0.20±0.10 | 0.50±0.10 | 0.17% | 10.0 GΩ | 200% | AEC Q200 | Reflow/Wave | Yes | 1 MHz, 1 Vrms | Paper/PE Tape Reel 7 inch | 4,000 | 0.01170 g | Ni-Sn | https://www.yageo.com/en/Chart/Download/pdf/AC0508JRNPO9BN100 | https://www.yageo.com/upload/media/product/productsearch/datasheet/mlcc/UPY-AC-Array_NP0X7R_0.pdf
AC0508JRNPO9BN101 | 0508_060_000.STEP |  | Automotive | AC Array | Automotive MLCC Array | 0508 (1220) | NPO | -55 to +125°C | 50 | 100 pF | ±5% | 2.00 ±0.15 | 1.25 ±0.15 | 0.60 ±0.10 |  |  | 0.28±0.10 | 0.20±0.10 | 0.50±0.10 | 0.10% | 10.0 GΩ | 200% | AEC Q200 | Reflow/Wave | Yes | 1 MHz, 1 Vrms | Paper/PE Tape Reel 7 inch | 4,000 | 0.01170 g | Ni-Sn | https://www.yageo.com/en/Chart/Download/pdf/AC0508JRNPO9BN101 | https://www.yageo.com/upload/media/product/productsearch/datasheet/mlcc/UPY-AC-Array_NP0X7R_0.pdf
AC0508JRNPO9BN150 | 0508_060_000.STEP |  | Automotive | AC Array | Automotive MLCC Array | 0508 (1220) | NPO | -55 to +125°C | 50 | 15 pF | ±5% | 2.00 ±0.15 | 1.25 ±0.15 | 0.60 ±0.10 |  |  | 0.28±0.10 | 0.20±0.10 | 0.50±0.10 | 0.14% | 10.0 GΩ | 200% | AEC Q200 | Reflow/Wave | Yes | 1 MHz, 1 Vrms | Paper/PE Tape Reel 7 inch | 4,000 | 0.01170 g | Ni-Sn | https://www.yageo.com/en/Chart/Download/pdf/AC0508JRNPO9BN150 | https://www.yageo.com/upload/media/product/productsearch/datasheet/mlcc/UPY-AC-Array_NP0X7R_0.pdf
AC0508JRNPO9BN220 | 0508_060_000.STEP |  | Automotive | AC Array | Automotive MLCC Array | 0508 (1220) | NPO | -55 to +125°C | 50 | 22 pF | ±5% | 2.00 ±0.15 | 1.25 ±0.15 | 0.60 ±0.10 |  |  | 0.28±0.10 | 0.20±0.10 | 0.50±0.10 | 0.12% | 10.0 GΩ | 200% | AEC Q200 | Reflow/Wave | Yes | 1 MHz, 1 Vrms | Paper/PE Tape Reel 7 inch | 4,000 | 0.01170 g | Ni-Sn | https://www.yageo.com/en/Chart/Download/pdf/AC0508JRNPO9BN220 | https://www.yageo.com/upload/media/product/productsearch/datasheet/mlcc/UPY-AC-Array_NP0X7R_0.pdf
AC0508JRNPO9BN330 | 0508_060_000.STEP |  | Automotive | AC Array | Automotive MLCC Array | 0508 (1220) | NPO | -55 to +125°C | 50 | 33 pF | ±5% | 2.00 ±0.15 | 1.25 ±0.15 | 0.60 ±0.10 |  |  | 0.28±0.10 | 0.20±0.10 | 0.50±0.10 | 0.10% | 10.0 GΩ | 200% | AEC Q200 | Reflow/Wave | Yes | 1 MHz, 1 Vrms | Paper/PE Tape Reel 7 inch | 4,000 | 0.01170 g | Ni-Sn | https://www.yageo.com/en/Chart/Download/pdf/AC0508JRNPO9BN330 | https://www.yageo.com/upload/media/product/productsearch/datasheet/mlcc/UPY-AC-Array_NP0X7R_0.pdf
AC0508JRNPO9BN470 | 0508_060_000.STEP |  | Automotive | AC Array | Automotive MLCC Array | 0508 (1220) | NPO | -55 to +125°C | 50 | 47 pF | ±5% | 2.00 ±0.15 | 1.25 ±0.15 | 0.60 ±0.10 |  |  | 0.28±0.10 | 0.20±0.10 | 0.50±0.10 | 0.10% | 10.0 GΩ | 200% | AEC Q200 | Reflow/Wave | Yes | 1 MHz, 1 Vrms | Paper/PE Tape Reel 7 inch | 4,000 | 0.01170 g | Ni-Sn | https://www.yageo.com/en/Chart/Download/pdf/AC0508JRNPO9BN470 | https://www.yageo.com/upload/media/product/productsearch/datasheet/mlcc/UPY-AC-Array_NP0X7R_0.pdf
AC0508KRX7R7BB223 | 0508_060_000.STEP |  | Automotive | AC Array | Automotive MLCC Array | 0508 (1220) | X7R | -55 to +125°C | 16 | 22 nF | ±10% | 2.00 ±0.15 | 1.25 ±0.15 | 0.60 ±0.10 |  |  | 0.28±0.10 | 0.20±0.10 | 0.50±0.10 | 3.50% | 10.0 GΩ | 200% | AEC Q200 | Reflow/Wave | Yes | 1 KHz, 1 Vrms | Paper/PE Tape Reel 7 inch | 4,000 | 0.01170 g | Ni-Sn | https://www.yageo.com/en/Chart/Download/pdf/AC0508KRX7R7BB223 | https://www.yageo.com/upload/media/product/productsearch/datasheet/mlcc/UPY-AC-Array_NP0X7R_0.pdf
AC0603BPNPO9BN1R0 | 0603_170_090_090_050_070.STEP |  | Automotive | AC | Automotive grade | 0603 (1608) | NPO | -55 to +125°C | 50 | 1.0 pF | ±0.1pF | 1.60 ±0.10 | 0.80 ±0.10 | 0.80 ±0.10 | 0.20~0.50 | 0.6 |  |  |  | 0.24% | 100.0 GΩ | 200% | AEC Q200 | Reflow/Wave | Yes | 1 MHz, 1 Vrms | Paper/PE Tape Reel 13 inch | 15,000 | 0.00560 g | Ni-Sn | https://www.yageo.com/en/Chart/Download/pdf/AC0603BPNPO9BN1R0 | https://www.yageo.com/upload/media/product/productsearch/datasheet/mlcc/UPY-AC_NP0X7RX7S_6.3V-to-2KV_20.pdf
AC0603BPNPO9BN1R5 | 0603_170_090_090_050_070.STEP |  | Automotive | AC | Automotive grade | 0603 (1608) | NPO | -55 to +125°C | 50 | 1.5 pF | ±0.1pF | 1.60 ±0.10 | 0.80 ±0.10 | 0.80 ±0.10 | 0.20~0.50 | 0.6 |  |  |  | 0.23% | 100.0 GΩ | 200% | AEC Q200 | Reflow/Wave | Yes | 1 MHz, 1 Vrms | Paper/PE Tape Reel 13 inch | 15,000 | 0.00560 g | Ni-Sn | https://www.yageo.com/en/Chart/Download/pdf/AC0603BPNPO9BN1R5 | https://www.yageo.com/upload/media/product/productsearch/datasheet/mlcc/UPY-AC_NP0X7RX7S_6.3V-to-2KV_20.pdf
AC0603BPNPO9BN1R8 | 0603_170_090_090_050_070.STEP |  | Automotive | AC | Automotive grade | 0603 (1608) | NPO | -55 to +125°C | 50 | 1.8 pF | ±0.1pF | 1.60 ±0.10 | 0.80 ±0.10 | 0.80 ±0.10 | 0.20~0.50 | 0.6 |  |  |  | 0.23% | 100.0 GΩ | 200% | AEC Q200 | Reflow/Wave | Yes | 1 MHz, 1 Vrms | Paper/PE Tape Reel 13 inch | 15,000 | 0.00560 g | Ni-Sn | https://www.yageo.com/en/Chart/Download/pdf/AC0603BPNPO9BN1R8 | https://www.yageo.com/upload/media/product/productsearch/datasheet/mlcc/UPY-AC_NP0X7RX7S_6.3V-to-2KV_20.pdf
AC0603BPNPO9BN2R2 | 0603_170_090_090_050_070.STEP |  | Automotive | AC | Automotive grade | 0603 (1608) | NPO | -55 to +125°C | 50 | 2.2 pF | ±0.1pF | 1.60 ±0.10 | 0.80 ±0.10 | 0.80 ±0.10 | 0.20~0.50 | 0.6 |  |  |  | 0.23% | 100.0 GΩ | 200% | AEC Q200 | Reflow/Wave | Yes | 1 MHz, 1 Vrms | Paper/PE Tape Reel 13 inch | 15,000 | 0.00560 g | Ni-Sn | https://www.yageo.com/en/Chart/Download/pdf/AC0603BPNPO9BN2R2 | https://www.yageo.com/upload/media/product/productsearch/datasheet/mlcc/UPY-AC_NP0X7RX7S_6.3V-to-2KV_20.pdf
AC0603BPNPO9BN2R7 | 0603_170_090_090_050_070.STEP |  | Automotive | AC | Automotive grade | 0603 (1608) | NPO | -55 to +125°C | 50 | 2.7 pF | ±0.1pF | 1.60 ±0.10 | 0.80 ±0.10 | 0.80 ±0.10 | 0.20~0.50 | 0.6 |  |  |  | 0.22% | 100.0 GΩ | 200% | AEC Q200 | Reflow/Wave | Yes | 1 MHz, 1 Vrms | Paper/PE Tape Reel 13 inch | 15,000 | 0.00560 g | Ni-Sn | https://www.yageo.com/en/Chart/Download/pdf/AC0603BPNPO9BN2R7 | https://www.yageo.com/upload/media/product/productsearch/datasheet/mlcc/UPY-AC_NP0X7RX7S_6.3V-to-2KV_20.pdf
AC0603BPNPO9BN3R3 | 0603_170_090_090_050_070.STEP |  | Automotive | AC | Automotive grade | 0603 (1608) | NPO | -55 to +125°C | 50 | 3.3 pF | ±0.1pF | 1.60 ±0.10 | 0.80 ±0.10 | 0.80 ±0.10 | 0.20~0.50 | 0.6 |  |  |  | 0.21% | 100.0 GΩ | 200% | AEC Q200 | Reflow/Wave | Yes | 1 MHz, 1 Vrms | Paper/PE Tape Reel 13 inch | 15,000 | 0.00560 g | Ni-Sn | https://www.yageo.com/en/Chart/Download/pdf/AC0603BPNPO9BN3R3 | https://www.yageo.com/upload/media/product/productsearch/datasheet/mlcc/UPY-AC_NP0X7RX7S_6.3V-to-2KV_20.pdf
AC0603BPNPO9BN3R9 | 0603_170_090_090_050_070.STEP |  | Automotive | AC | Automotive grade | 0603 (1608) | NPO | -55 to +125°C | 50 | 3.9 pF | ±0.1pF | 1.60 ±0.10 | 0.80 ±0.10 | 0.80 ±0.10 | 0.20~0.50 | 0.6 |  |  |  | 0.21% | 100.0 GΩ | 200% | AEC Q200 | Reflow/Wave | Yes | 1 MHz, 1 Vrms | Paper/PE Tape Reel 13 inch | 15,000 | 0.00560 g | Ni-Sn | https://www.yageo.com/en/Chart/Download/pdf/AC0603BPNPO9BN3R9 | https://www.yageo.com/upload/media/product/productsearch/datasheet/mlcc/UPY-AC_NP0X7RX7S_6.3V-to-2KV_20.pdf
AC0603BPNPO9BN4R7 | 0603_170_090_090_050_070.STEP |  | Automotive | AC | Automotive grade | 0603 (1608) | NPO | -55 to +125°C | 50 | 4.7 pF | ±0.1pF | 1.60 ±0.10 | 0.80 ±0.10 | 0.80 ±0.10 | 0.20~0.50 | 0.6 |  |  |  | 0.20% | 100.0 GΩ | 200% | AEC Q200 | Reflow/Wave | Yes | 1 MHz, 1 Vrms | Paper/PE Tape Reel 13 inch | 15,000 | 0.00560 g | Ni-Sn | https://www.yageo.com/en/Chart/Download/pdf/AC0603BPNPO9BN4R7 | https://www.yageo.com/upload/media/product/productsearch/datasheet/mlcc/UPY-AC_NP0X7RX7S_6.3V-to-2KV_20.pdf | 5B | 12,000 V (AD) to < 16,000 V (AD)
AC0603BPNPO9BN5R6 | 0603_170_090_090_050_070.STEP |  | Automotive | AC | Automotive grade | 0603 (1608) | NPO | -55 to +125°C | 50 | 5.6 pF | ±0.1pF | 1.60 ±0.10 | 0.80 ±0.10 | 0.80 ±0.10 | 0.20~0.50 | 0.6 |  |  |  | 0.20% | 100.0 GΩ | 200% | AEC Q200 | Reflow/Wave | Yes | 1 MHz, 1 Vrms | Paper/PE Tape Reel 13 inch | 15,000 | 0.00560 g | Ni-Sn | https://www.yageo.com/en/Chart/Download/pdf/AC0603BPNPO9BN5R6 | https://www.yageo.com/upload/media/product/productsearch/datasheet/mlcc/UPY-AC_NP0X7RX7S_6.3V-to-2KV_20.pdf
AC0603BPNPO9BN6R8 | 0603_170_090_090_050_070.STEP |  | Automotive | AC | Automotive grade | 0603 (1608) | NPO | -55 to +125°C | 50 | 6.8 pF | ±0.1pF | 1.60 ±0.10 | 0.80 ±0.10 | 0.80 ±0.10 | 0.20~0.50 | 0.6 |  |  |  | 0.19% | 100.0 GΩ | 200% | AEC Q200 | Reflow/Wave | Yes | 1 MHz, 1 Vrms | Paper/PE Tape Reel 13 inch | 15,000 | 0.00560 g | Ni-Sn | https://www.yageo.com/en/Chart/Download/pdf/AC0603BPNPO9BN6R8 | https://www.yageo.com/upload/media/product/productsearch/datasheet/mlcc/UPY-AC_NP0X7RX7S_6.3V-to-2KV_20.pdf
AC0603BPNPO9BN8R2 | 0603_170_090_090_050_070.STEP |  | Automotive | AC | Automotive grade | 0603 (1608) | NPO | -55 to +125°C | 50 | 8.2 pF | ±0.1pF | 1.60 ±0.10 | 0.80 ±0.10 | 0.80 ±0.10 | 0.20~0.50 | 0.6 |  |  |  | 0.18% | 100.0 GΩ | 200% | AEC Q200 | Reflow/Wave | Yes | 1 MHz, 1 Vrms | Paper/PE Tape Reel 13 inch | 15,000 | 0.00560 g | Ni-Sn | https://www.yageo.com/en/Chart/Download/pdf/AC0603BPNPO9BN8R2 | https://www.yageo.com/upload/media/product/productsearch/datasheet/mlcc/UPY-AC_NP0X7RX7S_6.3V-to-2KV_20.pdf
AC0603BRNPO0BN1R0 | 0603_170_090_090_050_070.STEP |  | Automotive | AC | Automotive grade | 0603 (1608) | NPO | -55 to +125°C | 100 | 1.0 pF | ±0.1pF | 1.60 ±0.10 | 0.80 ±0.10 | 0.80 ±0.10 | 0.20~0.50 | 0.6 |  |  |  | 0.24% | 100.0 GΩ | 200% | AEC Q200 | Reflow/Wave | Yes | 1 MHz, 1 Vrms | Paper/PE Tape Reel 7 inch | 4,000 | 0.00560 g | Ni-Sn | https://www.yageo.com/en/Chart/Download/pdf/AC0603BRNPO0BN1R0 | https://www.yageo.com/upload/media/product/productsearch/datasheet/mlcc/UPY-AC_NP0X7RX7S_6.3V-to-2KV_20.pdf
AC0603BRNPO0BN1R5 | 0603_170_090_090_050_070.STEP |  | Automotive | AC | Automotive grade | 0603 (1608) | NPO | -55 to +125°C | 100 | 1.5 pF | ±0.1pF | 1.60 ±0.10 | 0.80 ±0.10 | 0.80 ±0.10 | 0.20~0.50 | 0.6 |  |  |  | 0.23% | 100.0 GΩ | 200% | AEC Q200 | Reflow/Wave | Yes | 1 MHz, 1 Vrms | Paper/PE Tape Reel 7 inch | 4,000 | 0.00560 g | Ni-Sn | https://www.yageo.com/en/Chart/Download/pdf/AC0603BRNPO0BN1R5 | https://www.yageo.com/upload/media/product/productsearch/datasheet/mlcc/UPY-AC_NP0X7RX7S_6.3V-to-2KV_20.pdf
AC0603BRNPO0BN1R8 | 0603_170_090_090_050_070.STEP |  | Automotive | AC | Automotive grade | 0603 (1608) | NPO | -55 to +125°C | 100 | 1.8 pF | ±0.1pF | 1.60 ±0.10 | 0.80 ±0.10 | 0.80 ±0.10 | 0.20~0.50 | 0.6 |  |  |  | 0.23% | 100.0 GΩ | 200% | AEC Q200 | Reflow/Wave | Yes | 1 MHz, 1 Vrms | Paper/PE Tape Reel 7 inch | 4,000 | 0.00560 g | Ni-Sn | https://www.yageo.com/en/Chart/Download/pdf/AC0603BRNPO0BN1R8 | https://www.yageo.com/upload/media/product/productsearch/datasheet/mlcc/UPY-AC_NP0X7RX7S_6.3V-to-2KV_20.pdf
AC0603BRNPO0BN2R2 | 0603_170_090_090_050_070.STEP |  | Automotive | AC | Automotive grade | 0603 (1608) | NPO | -55 to +125°C | 100 | 2.2 pF | ±0.1pF | 1.60 ±0.10 | 0.80 ±0.10 | 0.80 ±0.10 | 0.20~0.50 | 0.6 |  |  |  | 0.23% | 100.0 GΩ | 200% | AEC Q200 | Reflow/Wave | Yes | 1 MHz, 1 Vrms | Paper/PE Tape Reel 7 inch | 4,000 | 0.00560 g | Ni-Sn | https://www.yageo.com/en/Chart/Download/pdf/AC0603BRNPO0BN2R2 | https://www.yageo.com/upload/media/product/productsearch/datasheet/mlcc/UPY-AC_NP0X7RX7S_6.3V-to-2KV_20.pdf
AC0603BRNPO0BN3R3 | 0603_170_090_090_050_070.STEP |  | Automotive | AC | Automotive grade | 0603 (1608) | NPO | -55 to +125°C | 100 | 3.3 pF | ±0.1pF | 1.60 ±0.10 | 0.80 ±0.10 | 0.80 ±0.10 | 0.20~0.50 | 0.6 |  |  |  | 0.21% | 100.0 GΩ | 200% | AEC Q200 | Reflow/Wave | Yes | 1 MHz, 1 Vrms | Paper/PE Tape Reel 7 inch | 4,000 | 0.00560 g | Ni-Sn | https://www.yageo.com/en/Chart/Download/pdf/AC0603BRNPO0BN3R3 | https://www.yageo.com/upload/media/product/productsearch/datasheet/mlcc/UPY-AC_NP0X7RX7S_6.3V-to-2KV_20.pdf
AC0603BRNPO0BN4R7 | 0603_170_090_090_050_070.STEP |  | Automotive | AC | Automotive grade | 0603 (1608) | NPO | -55 to +125°C | 100 | 4.7 pF | ±0.1pF | 1.60 ±0.10 | 0.80 ±0.10 | 0.80 ±0.10 | 0.20~0.50 | 0.6 |  |  |  | 0.20% | 100.0 GΩ | 200% | AEC Q200 | Reflow/Wave | Yes | 1 MHz, 1 Vrms | Paper/PE Tape Reel 7 inch | 4,000 | 0.00560 g | Ni-Sn | https://www.yageo.com/en/Chart/Download/pdf/AC0603BRNPO0BN4R7 | https://www.yageo.com/upload/media/product/productsearch/datasheet/mlcc/UPY-AC_NP0X7RX7S_6.3V-to-2KV_20.pdf
AC0603BRNPO0BN7R0 | 0603_170_090_090_050_070.STEP |  | Automotive | AC | Automotive grade | 0603 (1608) | NPO | -55 to +125°C | 100 | 7.0 pF | ±0.1pF | 1.60 ±0.10 | 0.80 ±0.10 | 0.80 ±0.10 | 0.20~0.50 | 0.6 |  |  |  | 0.19% | 100.0 GΩ | 200% | AEC Q200 | Reflow/Wave | Yes | 1 MHz, 1 Vrms | Paper/PE Tape Reel 7 inch | 4,000 | 0.00560 g | Ni-Sn | https://www.yageo.com/en/Chart/Download/pdf/AC0603BRNPO0BN7R0 | https://www.yageo.com/upload/media/product/productsearch/datasheet/mlcc/UPY-AC_NP0X7RX7S_6.3V-to-2KV_20.pdf
AC0603BRNPO9BN1R0 | 0603_170_090_090_050_070.STEP |  | Automotive | AC | Automotive grade | 0603 (1608) | NPO | -55 to +125°C | 50 | 1.0 pF | ±0.1pF | 1.60 ±0.10 | 0.80 ±0.10 | 0.80 ±0.10 | 0.20~0.50 | 0.6 |  |  |  | 0.24% | 100.0 GΩ | 200% | AEC Q200 | Reflow/Wave | Yes | 1 MHz, 1 Vrms | Paper/PE Tape Reel 7 inch | 4,000 | 0.00560 g | Ni-Sn | https://www.yageo.com/en/Chart/Download/pdf/AC0603BRNPO9BN1R0 | https://www.yageo.com/upload/media/product/productsearch/datasheet/mlcc/UPY-AC_NP0X7RX7S_6.3V-to-2KV_20.pdf
AC0603BRNPO9BN1R2 | 0603_170_090_090_050_070.STEP |  | Automotive | AC | Automotive grade | 0603 (1608) | NPO | -55 to +125°C | 50 | 1.2 pF | ±0.1pF | 1.60 ±0.10 | 0.80 ±0.10 | 0.80 ±0.10 | 0.20~0.50 | 0.6 |  |  |  | 0.24% | 100.0 GΩ | 200% | AEC Q200 | Reflow/Wave | Yes | 1 MHz, 1 Vrms | Paper/PE Tape Reel 7 inch | 4,000 | 0.00560 g | Ni-Sn | https://www.yageo.com/en/Chart/Download/pdf/AC0603BRNPO9BN1R2 | https://www.yageo.com/upload/media/product/productsearch/datasheet/mlcc/UPY-AC_NP0X7RX7S_6.3V-to-2KV_20.pdf
AC0603BRNPO9BN1R3 | 0603_170_090_090_050_070.STEP |  | Automotive | AC | Automotive grade | 0603 (1608) | NPO | -55 to +125°C | 50 | 1.3 pF | ±0.1pF | 1.60 ±0.10 | 0.80 ±0.10 | 0.80 ±0.10 | 0.20~0.50 | 0.6 |  |  |  | 0.23% | 100.0 GΩ | 200% | AEC Q200 | Reflow/Wave | Yes | 1 MHz, 1 Vrms | Paper/PE Tape Reel 7 inch | 4,000 | 0.00560 g | Ni-Sn | https://www.yageo.com/en/Chart/Download/pdf/AC0603BRNPO9BN1R3 | https://www.yageo.com/upload/media/product/productsearch/datasheet/mlcc/UPY-AC_NP0X7RX7S_6.3V-to-2KV_20.pdf
AC0603BRNPO9BN1R5 | 0603_170_090_090_050_070.STEP |  | Automotive | AC | Automotive grade | 0603 (1608) | NPO | -55 to +125°C | 50 | 1.5 pF | ±0.1pF | 1.60 ±0.10 | 0.80 ±0.10 | 0.80 ±0.10 | 0.20~0.50 | 0.6 |  |  |  | 0.23% | 100.0 GΩ | 200% | AEC Q200 | Reflow/Wave | Yes | 1 MHz, 1 Vrms | Paper/PE Tape Reel 7 inch | 4,000 | 0.00560 g | Ni-Sn | https://www.yageo.com/en/Chart/Download/pdf/AC0603BRNPO9BN1R5 | https://www.yageo.com/upload/media/product/productsearch/datasheet/mlcc/UPY-AC_NP0X7RX7S_6.3V-to-2KV_20.pdf
AC0603BRNPO9BN1R8 | 0603_170_090_090_050_070.STEP |  | Automotive | AC | Automotive grade | 0603 (1608) | NPO | -55 to +125°C | 50 | 1.8 pF | ±0.1pF | 1.60 ±0.10 | 0.80 ±0.10 | 0.80 ±0.10 | 0.20~0.50 | 0.6 |  |  |  | 0.23% | 100.0 GΩ | 200% | AEC Q200 | Reflow/Wave | Yes | 1 MHz, 1 Vrms | Paper/PE Tape Reel 7 inch | 4,000 | 0.00560 g | Ni-Sn | https://www.yageo.com/en/Chart/Download/pdf/AC0603BRNPO9BN1R8 | https://www.yageo.com/upload/media/product/productsearch/datasheet/mlcc/UPY-AC_NP0X7RX7S_6.3V-to-2KV_20.pdf
AC0603BRNPO9BN2R0 | 0603_170_090_090_050_070.STEP |  | Automotive | AC | Automotive grade | 0603 (1608) | NPO | -55 to +125°C | 50 | 2.0 pF | ±0.1pF | 1.60 ±0.10 | 0.80 ±0.10 | 0.80 ±0.10 | 0.20~0.50 | 0.6 |  |  |  | 0.23% | 100.0 GΩ | 200% | AEC Q200 | Reflow/Wave | Yes | 1 MHz, 1 Vrms | Paper/PE Tape Reel 7 inch | 4,000 | 0.00560 g | Ni-Sn | https://www.yageo.com/en/Chart/Download/pdf/AC0603BRNPO9BN2R0 | https://www.yageo.com/upload/media/product/productsearch/datasheet/mlcc/UPY-AC_NP0X7RX7S_6.3V-to-2KV_20.pdf
AC0603BRNPO9BN2R2 | 0603_170_090_090_050_070.STEP |  | Automotive | AC | Automotive grade | 0603 (1608) | NPO | -55 to +125°C | 50 | 2.2 pF | ±0.1pF | 1.60 ±0.10 | 0.80 ±0.10 | 0.80 ±0.10 | 0.20~0.50 | 0.6 |  |  |  | 0.23% | 100.0 GΩ | 200% | AEC Q200 | Reflow/Wave | Yes | 1 MHz, 1 Vrms | Paper/PE Tape Reel 7 inch | 4,000 | 0.00560 g | Ni-Sn | https://www.yageo.com/en/Chart/Download/pdf/AC0603BRNPO9BN2R2 | https://www.yageo.com/upload/media/product/productsearch/datasheet/mlcc/UPY-AC_NP0X7RX7S_6.3V-to-2KV_20.pdf
AC0603BRNPO9BN2R4 | 0603_170_090_090_050_070.STEP |  | Automotive | AC | Automotive grade | 0603 (1608) | NPO | -55 to +125°C | 50 | 2.4 pF | ±0.1pF | 1.60 ±0.10 | 0.80 ±0.10 | 0.80 ±0.10 | 0.20~0.50 | 0.6 |  |  |  | 0.22% | 100.0 GΩ | 200% | AEC Q200 | Reflow/Wave | Yes | 1 MHz, 1 Vrms | Paper/PE Tape Reel 7 inch | 4,000 | 0.00560 g | Ni-Sn | https://www.yageo.com/en/Chart/Download/pdf/AC0603BRNPO9BN2R4 | https://www.yageo.com/upload/media/product/productsearch/datasheet/mlcc/UPY-AC_NP0X7RX7S_6.3V-to-2KV_20.pdf
AC0603BRNPO9BN2R7 | 0603_170_090_090_050_070.STEP |  | Automotive | AC | Automotive grade | 0603 (1608) | NPO | -55 to +125°C | 50 | 2.7 pF | ±0.1pF | 1.60 ±0.10 | 0.80 ±0.10 | 0.80 ±0.10 | 0.20~0.50 | 0.6 |  |  |  | 0.22% | 100.0 GΩ | 200% | AEC Q200 | Reflow/Wave | Yes | 1 MHz, 1 Vrms | Paper/PE Tape Reel 7 inch | 4,000 | 0.00560 g | Ni-Sn | https://www.yageo.com/en/Chart/Download/pdf/AC0603BRNPO9BN2R7 | https://www.yageo.com/upload/media/product/productsearch/datasheet/mlcc/UPY-AC_NP0X7RX7S_6.3V-to-2KV_20.pdf
AC0603BRNPO9BN3R0 | 0603_170_090_090_050_070.STEP |  | Automotive | AC | Automotive grade | 0603 (1608) | NPO | -55 to +125°C | 50 | 3.0 pF | ±0.1pF | 1.60 ±0.10 | 0.80 ±0.10 | 0.80 ±0.10 | 0.20~0.50 | 0.6 |  |  |  | 0.22% | 100.0 GΩ | 200% | AEC Q200 | Reflow/Wave | Yes | 1 MHz, 1 Vrms | Paper/PE Tape Reel 7 inch | 4,000 | 0.00560 g | Ni-Sn | https://www.yageo.com/en/Chart/Download/pdf/AC0603BRNPO9BN3R0 | https://www.yageo.com/upload/media/product/productsearch/datasheet/mlcc/UPY-AC_NP0X7RX7S_6.3V-to-2KV_20.pdf
AC0603BRNPO9BN3R3 | 0603_170_090_090_050_070.STEP |  | Automotive | AC | Automotive grade | 0603 (1608) | NPO | -55 to +125°C | 50 | 3.3 pF | ±0.1pF | 1.60 ±0.10 | 0.80 ±0.10 | 0.80 ±0.10 | 0.20~0.50 | 0.6 |  |  |  | 0.21% | 100.0 GΩ | 200% | AEC Q200 | Reflow/Wave | Yes | 1 MHz, 1 Vrms | Paper/PE Tape Reel 7 inch | 4,000 | 0.00560 g | Ni-Sn | https://www.yageo.com/en/Chart/Download/pdf/AC0603BRNPO9BN3R3 | https://www.yageo.com/upload/media/product/productsearch/datasheet/mlcc/UPY-AC_NP0X7RX7S_6.3V-to-2KV_20.pdf
AC0603BRNPO9BN3R9 | 0603_170_090_090_050_070.STEP |  | Automotive | AC | Automotive grade | 0603 (1608) | NPO | -55 to +125°C | 50 | 3.9 pF | ±0.1pF | 1.60 ±0.10 | 0.80 ±0.10 | 0.80 ±0.10 | 0.20~0.50 | 0.6 |  |  |  | 0.21% | 100.0 GΩ | 200% | AEC Q200 | Reflow/Wave | Yes | 1 MHz, 1 Vrms | Paper/PE Tape Reel 7 inch | 4,000 | 0.00560 g | Ni-Sn | https://www.yageo.com/en/Chart/Download/pdf/AC0603BRNPO9BN3R9 | https://www.yageo.com/upload/media/product/productsearch/datasheet/mlcc/UPY-AC_NP0X7RX7S_6.3V-to-2KV_20.pdf
AC0603BRNPO9BN4R7 | 0603_170_090_090_050_070.STEP |  | Automotive | AC | Automotive grade | 0603 (1608) | NPO | -55 to +125°C | 50 | 4.7 pF | ±0.1pF | 1.60 ±0.10 | 0.80 ±0.10 | 0.80 ±0.10 | 0.20~0.50 | 0.6 |  |  |  | 0.20% | 100.0 GΩ | 200% | AEC Q200 | Reflow/Wave | Yes | 1 MHz, 1 Vrms | Paper/PE Tape Reel 7 inch | 4,000 | 0.00560 g | Ni-Sn | https://www.yageo.com/en/Chart/Download/pdf/AC0603BRNPO9BN4R7 | https://www.yageo.com/upload/media/product/productsearch/datasheet/mlcc/UPY-AC_NP0X7RX7S_6.3V-to-2KV_20.pdf | 5B | 12,000 V (AD) to < 16,000 V (AD)
AC0603BRNPO9BN5R6 | 0603_170_090_090_050_070.STEP |  | Automotive | AC | Automotive grade | 0603 (1608) | NPO | -55 to +125°C | 50 | 5.6 pF | ±0.1pF | 1.60 ±0.10 | 0.80 ±0.10 | 0.80 ±0.10 | 0.20~0.50 | 0.6 |  |  |  | 0.20% | 100.0 GΩ | 200% | AEC Q200 | Reflow/Wave | Yes | 1 MHz, 1 Vrms | Paper/PE Tape Reel 7 inch | 4,000 | 0.00560 g | Ni-Sn | https://www.yageo.com/en/Chart/Download/pdf/AC0603BRNPO9BN5R6 | https://www.yageo.com/upload/media/product/productsearch/datasheet/mlcc/UPY-AC_NP0X7RX7S_6.3V-to-2KV_20.pdf
AC0603BRNPO9BN6R0 | 0603_170_090_090_050_070.STEP |  | Automotive | AC | Automotive grade | 0603 (1608) | NPO | -55 to +125°C | 50 | 6.0 pF | ±0.1pF | 1.60 ±0.10 | 0.80 ±0.10 | 0.80 ±0.10 | 0.20~0.50 | 0.6 |  |  |  | 0.19% | 100.0 GΩ | 200% | AEC Q200 | Reflow/Wave | Yes | 1 MHz, 1 Vrms | Paper/PE Tape Reel 7 inch | 4,000 | 0.00560 g | Ni-Sn | https://www.yageo.com/en/Chart/Download/pdf/AC0603BRNPO9BN6R0 | https://www.yageo.com/upload/media/product/productsearch/datasheet/mlcc/UPY-AC_NP0X7RX7S_6.3V-to-2KV_20.pdf
AC0603BRNPO9BN6R2 | 0603_170_090_090_050_070.STEP |  | Automotive | AC | Automotive grade | 0603 (1608) | NPO | -55 to +125°C | 50 | 6.2 pF | ±0.1pF | 1.60 ±0.10 | 0.80 ±0.10 | 0.80 ±0.10 | 0.20~0.50 | 0.6 |  |  |  | 0.19% | 100.0 GΩ | 200% | AEC Q200 | Reflow/Wave | Yes | 1 MHz, 1 Vrms | Paper/PE Tape Reel 7 inch | 4,000 | 0.00560 g | Ni-Sn | https://www.yageo.com/en/Chart/Download/pdf/AC0603BRNPO9BN6R2 | https://www.yageo.com/upload/media/product/productsearch/datasheet/mlcc/UPY-AC_NP0X7RX7S_6.3V-to-2KV_20.pdf
AC0603BRNPO9BN6R8 | 0603_170_090_090_050_070.STEP |  | Automotive | AC | Automotive grade | 0603 (1608) | NPO | -55 to +125°C | 50 | 6.8 pF | ±0.1pF | 1.60 ±0.10 | 0.80 ±0.10 | 0.80 ±0.10 | 0.20~0.50 | 0.6 |  |  |  | 0.19% | 100.0 GΩ | 200% | AEC Q200 | Reflow/Wave | Yes | 1 MHz, 1 Vrms | Paper/PE Tape Reel 7 inch | 4,000 | 0.00560 g | Ni-Sn | https://www.yageo.com/en/Chart/Download/pdf/AC0603BRNPO9BN6R8 | https://www.yageo.com/upload/media/product/productsearch/datasheet/mlcc/UPY-AC_NP0X7RX7S_6.3V-to-2KV_20.pdf
AC0603BRNPO9BN7R0 | 0603_170_090_090_050_070.STEP |  | Automotive | AC | Automotive grade | 0603 (1608) | NPO | -55 to +125°C | 50 | 7.0 pF | ±0.1pF | 1.60 ±0.10 | 0.80 ±0.10 | 0.80 ±0.10 | 0.20~0.50 | 0.6 |  |  |  | 0.19% | 100.0 GΩ | 200% | AEC Q200 | Reflow/Wave | Yes | 1 MHz, 1 Vrms | Paper/PE Tape Reel 7 inch | 4,000 | 0.00560 g | Ni-Sn | https://www.yageo.com/en/Chart/Download/pdf/AC0603BRNPO9BN7R0 | https://www.yageo.com/upload/media/product/productsearch/datasheet/mlcc/UPY-AC_NP0X7RX7S_6.3V-to-2KV_20.pdf