## MLCC
Part Number | 3D Model(STEP) | Status | Application | Series | Series Description | Size | TCC | Temp. Range | Voltage (V) | Capacitance | Tolerance | L (mm) | W (mm) | Thickness (max.)(mm) | L2/L3 | L4 | A | B | P | D.F.(Max) | I.R (Min) | Endurance (% RV) | Test Method | SolderingMethod | AEC-Q200 | CapMeasurementCondition | Packing | SPQ (Pcs) | UnitWeight(typ) | Termination | spec sheet link | Datasheet | ESD_Level | ESD_Max_Voltage
CC0805GRNPOABN470 | 0805_210_135_070_070_070.STEP |  | General Purpose | CC MV | General purpose midle voltage | 0805 (2012) | NPO | -55 to +125°C | 200 | 47 pF | ±2% | 2.00 ±0.10 | 1.25 ±0.10 | 0.60 ±0.10 | 0.25~0.75 | 0.7 |  |  |  | 0.10% | 10.0 GΩ | 150% | IEC-60384 | Reflow/Wave | No | 1 MHz, 1 Vrms | Paper/PE Tape Reel 7 inch | 4,000 | 0.01170 g | Ni-Sn | https://www.yageo.com/en/Chart/Download/pdf/CC0805GRNPOABN470
CC0805GRNPOABN471 | 0805_220_145_095_075_070.STEP |  | General Purpose | CC MV | General purpose midle voltage | 0805 (2012) | NPO | -55 to +125°C | 200 | 470 pF | ±2% | 2.00 ±0.20 | 1.25 ±0.20 | 0.85 ±0.10 | 0.25~0.75 | 0.7 |  |  |  | 0.10% | 10.0 GΩ | 150% | IEC-60384 | Reflow/Wave | No | 1 MHz, 1 Vrms | Paper/PE Tape Reel 7 inch | 4,000 | 0.01170 g | Ni-Sn | https://www.yageo.com/en/Chart/Download/pdf/CC0805GRNPOABN471
CC0805GRNPOABN510 | 0805_210_135_070_070_070.STEP |  | General Purpose | CC MV | General purpose midle voltage | 0805 (2012) | NPO | -55 to +125°C | 200 | 51 pF | ±2% | 2.00 ±0.10 | 1.25 ±0.10 | 0.60 ±0.10 | 0.25~0.75 | 0.7 |  |  |  | 0.10% | 10.0 GΩ | 150% | IEC-60384 | Reflow/Wave | No | 1 MHz, 1 Vrms | Paper/PE Tape Reel 7 inch | 4,000 | 0.01170 g | Ni-Sn | https://www.yageo.com/en/Chart/Download/pdf/CC0805GRNPOABN510
CC0805GRNPOABN560 | 0805_210_135_070_070_070.STEP |  | General Purpose | CC MV | General purpose midle voltage | 0805 (2012) | NPO | -55 to +125°C | 200 | 56 pF | ±2% | 2.00 ±0.10 | 1.25 ±0.10 | 0.60 ±0.10 | 0.25~0.75 | 0.7 |  |  |  | 0.10% | 10.0 GΩ | 150% | IEC-60384 | Reflow/Wave | No | 1 MHz, 1 Vrms | Paper/PE Tape Reel 7 inch | 4,000 | 0.01170 g | Ni-Sn | https://www.yageo.com/en/Chart/Download/pdf/CC0805GRNPOABN560
CC0805GRNPOABN620 | 0805_210_135_070_070_070.STEP |  | General Purpose | CC MV | General purpose midle voltage | 0805 (2012) | NPO | -55 to +125°C | 200 | 62 pF | ±2% | 2.00 ±0.10 | 1.25 ±0.10 | 0.60 ±0.10 | 0.25~0.75 | 0.7 |  |  |  | 0.10% | 10.0 GΩ | 150% | IEC-60384 | Reflow/Wave | No | 1 MHz, 1 Vrms | Paper/PE Tape Reel 7 inch | 4,000 | 0.01170 g | Ni-Sn | https://www.yageo.com/en/Chart/Download/pdf/CC0805GRNPOABN620
CC0805GRNPOABN680 | 0805_210_135_070_070_070.STEP |  | General Purpose | CC MV | General purpose midle voltage | 0805 (2012) | NPO | -55 to +125°C | 200 | 68 pF | ±2% | 2.00 ±0.10 | 1.25 ±0.10 | 0.60 ±0.10 | 0.25~0.75 | 0.7 |  |  |  | 0.10% | 10.0 GΩ | 150% | IEC-60384 | Reflow/Wave | No | 1 MHz, 1 Vrms | Paper/PE Tape Reel 7 inch | 4,000 | 0.01170 g | Ni-Sn | https://www.yageo.com/en/Chart/Download/pdf/CC0805GRNPOABN680
CC0805GRNPOABN750 | 0805_210_135_070_070_070.STEP |  | General Purpose | CC MV | General purpose midle voltage | 0805 (2012) | NPO | -55 to +125°C | 200 | 75 pF | ±2% | 2.00 ±0.10 | 1.25 ±0.10 | 0.60 ±0.10 | 0.25~0.75 | 0.7 |  |  |  | 0.10% | 10.0 GΩ | 150% | IEC-60384 | Reflow/Wave | No | 1 MHz, 1 Vrms | Paper/PE Tape Reel 7 inch | 4,000 | 0.01170 g | Ni-Sn | https://www.yageo.com/en/Chart/Download/pdf/CC0805GRNPOABN750
CC0805GRNPOABN820 | 0805_210_135_070_070_070.STEP |  | General Purpose | CC MV | General purpose midle voltage | 0805 (2012) | NPO | -55 to +125°C | 200 | 82 pF | ±2% | 2.00 ±0.10 | 1.25 ±0.10 | 0.60 ±0.10 | 0.25~0.75 | 0.7 |  |  |  | 0.10% | 10.0 GΩ | 150% | IEC-60384 | Reflow/Wave | No | 1 MHz, 1 Vrms | Paper/PE Tape Reel 7 inch | 4,000 | 0.01170 g | Ni-Sn | https://www.yageo.com/en/Chart/Download/pdf/CC0805GRNPOABN820
CC0805GRNPOBBN101 | 0805_210_135_070_070_070.STEP |  | General Purpose | CC HV | General purpose high voltage | 0805 (2012) | NPO | -55 to +125°C | 500 | 100 pF | ±2% | 2.00 ±0.10 | 1.25 ±0.10 | 0.60 ±0.10 | 0.25~0.75 | 0.7 |  |  |  | 0.10% | 10.0 GΩ | 130% | IEC-60384 | Reflow/Wave | No | 1 MHz, 1 Vrms | Paper/PE Tape Reel 7 inch | 4,000 | 0.01170 g | Ni-Sn | https://www.yageo.com/en/Chart/Download/pdf/CC0805GRNPOBBN101 | https://www.yageo.com/upload/media/product/productsearch/datasheet/mlcc/UPY-NP0X7R_HV_500V-to-3KV_16.pdf
CC0805GRNPOBBN121 | 0805_210_135_070_070_070.STEP |  | General Purpose | CC HV | General purpose high voltage | 0805 (2012) | NPO | -55 to +125°C | 500 | 120 pF | ±2% | 2.00 ±0.10 | 1.25 ±0.10 | 0.60 ±0.10 | 0.25~0.75 | 0.7 |  |  |  | 0.10% | 10.0 GΩ | 130% | IEC-60384 | Reflow/Wave | No | 1 MHz, 1 Vrms | Paper/PE Tape Reel 7 inch | 4,000 | 0.01170 g | Ni-Sn | https://www.yageo.com/en/Chart/Download/pdf/CC0805GRNPOBBN121 | https://www.yageo.com/upload/media/product/productsearch/datasheet/mlcc/UPY-NP0X7R_HV_500V-to-3KV_16.pdf
CC0805GRNPOBBN151 | 0805_210_135_070_070_070.STEP |  | General Purpose | CC HV | General purpose high voltage | 0805 (2012) | NPO | -55 to +125°C | 500 | 150 pF | ±2% | 2.00 ±0.10 | 1.25 ±0.10 | 0.60 ±0.10 | 0.25~0.75 | 0.7 |  |  |  | 0.10% | 10.0 GΩ | 130% | IEC-60384 | Reflow/Wave | No | 1 MHz, 1 Vrms | Paper/PE Tape Reel 7 inch | 4,000 | 0.01170 g | Ni-Sn | https://www.yageo.com/en/Chart/Download/pdf/CC0805GRNPOBBN151 | https://www.yageo.com/upload/media/product/productsearch/datasheet/mlcc/UPY-NP0X7R_HV_500V-to-3KV_16.pdf
CC0805GRNPOBBN180 | 0805_210_135_070_070_070.STEP |  | General Purpose | CC HV | General purpose high voltage | 0805 (2012) | NPO | -55 to +125°C | 500 | 18 pF | ±2% | 2.00 ±0.10 | 1.25 ±0.10 | 0.60 ±0.10 | 0.25~0.75 | 0.7 |  |  |  | 0.13% | 10.0 GΩ | 130% | IEC-60384 | Reflow/Wave | No | 1 MHz, 1 Vrms | Paper/PE Tape Reel 7 inch | 4,000 | 0.01170 g | Ni-Sn | https://www.yageo.com/en/Chart/Download/pdf/CC0805GRNPOBBN180 | https://www.yageo.com/upload/media/product/productsearch/datasheet/mlcc/UPY-NP0X7R_HV_500V-to-3KV_16.pdf
CC0805GRNPOBBN181 | 0805_210_135_070_070_070.STEP |  | General Purpose | CC HV | General purpose high voltage | 0805 (2012) | NPO | -55 to +125°C | 500 | 180 pF | ±2% | 2.00 ±0.10 | 1.25 ±0.10 | 0.60 ±0.10 | 0.25~0.75 | 0.7 |  |  |  | 0.10% | 10.0 GΩ | 130% | IEC-60384 | Reflow/Wave | No | 1 MHz, 1 Vrms | Paper/PE Tape Reel 7 inch | 4,000 | 0.01170 g | Ni-Sn | https://www.yageo.com/en/Chart/Download/pdf/CC0805GRNPOBBN181 | https://www.yageo.com/upload/media/product/productsearch/datasheet/mlcc/UPY-NP0X7R_HV_500V-to-3KV_16.pdf
CC0805GRNPOBBN221 | 0805_220_145_095_075_070.STEP |  | General Purpose | CC HV | General purpose high voltage | 0805 (2012) | NPO | -55 to +125°C | 500 | 220 pF | ±2% | 2.00 ±0.20 | 1.25 ±0.20 | 0.85 ±0.10 | 0.25~0.75 | 0.7 |  |  |  | 0.10% | 10.0 GΩ | 130% | IEC-60384 | Reflow/Wave | No | 1 MHz, 1 Vrms | Paper/PE Tape Reel 7 inch | 4,000 | 0.01170 g | Ni-Sn | https://www.yageo.com/en/Chart/Download/pdf/CC0805GRNPOBBN221 | https://www.yageo.com/upload/media/product/productsearch/datasheet/mlcc/UPY-NP0X7R_HV_500V-to-3KV_16.pdf
CC0805GRNPOBBN470 | 0805_210_135_070_070_070.STEP |  | General Purpose | CC HV | General purpose high voltage | 0805 (2012) | NPO | -55 to +125°C | 500 | 47 pF | ±2% | 2.00 ±0.10 | 1.25 ±0.10 | 0.60 ±0.10 | 0.25~0.75 | 0.7 |  |  |  | 0.10% | 10.0 GΩ | 130% | IEC-60384 | Reflow/Wave | No | 1 MHz, 1 Vrms | Paper/PE Tape Reel 7 inch | 4,000 | 0.01170 g | Ni-Sn | https://www.yageo.com/en/Chart/Download/pdf/CC0805GRNPOBBN470 | https://www.yageo.com/upload/media/product/productsearch/datasheet/mlcc/UPY-NP0X7R_HV_500V-to-3KV_16.pdf
CC0805GRNPOBBN471 | 0805_220_145_095_075_070.STEP |  | General Purpose | CC HV | General purpose high voltage | 0805 (2012) | NPO | -55 to +125°C | 500 | 470 pF | ±2% | 2.00 ±0.20 | 1.25 ±0.20 | 0.85 ±0.10 | 0.25~0.75 | 0.7 |  |  |  | 0.10% | 10.0 GΩ | 130% | IEC-60384 | Reflow/Wave | No | 1 MHz, 1 Vrms | Paper/PE Tape Reel 7 inch | 4,000 | 0.01170 g | Ni-Sn | https://www.yageo.com/en/Chart/Download/pdf/CC0805GRNPOBBN471 | https://www.yageo.com/upload/media/product/productsearch/datasheet/mlcc/UPY-NP0X7R_HV_500V-to-3KV_16.pdf
CC0805GRNPOBBN560 | 0805_210_135_070_070_070.STEP |  | General Purpose | CC HV | General purpose high voltage | 0805 (2012) | NPO | -55 to +125°C | 500 | 56 pF | ±2% | 2.00 ±0.10 | 1.25 ±0.10 | 0.60 ±0.10 | 0.25~0.75 | 0.7 |  |  |  | 0.10% | 10.0 GΩ | 130% | IEC-60384 | Reflow/Wave | No | 1 MHz, 1 Vrms | Paper/PE Tape Reel 7 inch | 4,000 | 0.01170 g | Ni-Sn | https://www.yageo.com/en/Chart/Download/pdf/CC0805GRNPOBBN560 | https://www.yageo.com/upload/media/product/productsearch/datasheet/mlcc/UPY-NP0X7R_HV_500V-to-3KV_16.pdf
CC0805GRNPOBBN680 | 0805_210_135_070_070_070.STEP |  | General Purpose | CC HV | General purpose high voltage | 0805 (2012) | NPO | -55 to +125°C | 500 | 68 pF | ±2% | 2.00 ±0.10 | 1.25 ±0.10 | 0.60 ±0.10 | 0.25~0.75 | 0.7 |  |  |  | 0.10% | 10.0 GΩ | 130% | IEC-60384 | Reflow/Wave | No | 1 MHz, 1 Vrms | Paper/PE Tape Reel 7 inch | 4,000 | 0.01170 g | Ni-Sn | https://www.yageo.com/en/Chart/Download/pdf/CC0805GRNPOBBN680 | https://www.yageo.com/upload/media/product/productsearch/datasheet/mlcc/UPY-NP0X7R_HV_500V-to-3KV_16.pdf
CC0805GRNPOBBN820 | 0805_210_135_070_070_070.STEP |  | General Purpose | CC HV | General purpose high voltage | 0805 (2012) | NPO | -55 to +125°C | 500 | 82 pF | ±2% | 2.00 ±0.10 | 1.25 ±0.10 | 0.60 ±0.10 | 0.25~0.75 | 0.7 |  |  |  | 0.10% | 10.0 GΩ | 130% | IEC-60384 | Reflow/Wave | No | 1 MHz, 1 Vrms | Paper/PE Tape Reel 7 inch | 4,000 | 0.01170 g | Ni-Sn | https://www.yageo.com/en/Chart/Download/pdf/CC0805GRNPOBBN820 | https://www.yageo.com/upload/media/product/productsearch/datasheet/mlcc/UPY-NP0X7R_HV_500V-to-3KV_16.pdf
CC0805GRNPOYBN100 | 0805_210_135_070_070_070.STEP |  | General Purpose | CC MV | General purpose midle voltage | 0805 (2012) | NPO | -55 to +125°C | 250 | 10 pF | ±2% | 2.00 ±0.10 | 1.25 ±0.10 | 0.60 ±0.10 | 0.25~0.75 | 0.7 |  |  |  | 0.17% | 10.0 GΩ | 150% | IEC-60384 | Reflow/Wave | No | 1 MHz, 1 Vrms | Paper/PE Tape Reel 7 inch | 4,000 | 0.01170 g | Ni-Sn | https://www.yageo.com/en/Chart/Download/pdf/CC0805GRNPOYBN100
CC0805GRNPOYBN120 | 0805_210_135_070_070_070.STEP |  | General Purpose | CC MV | General purpose midle voltage | 0805 (2012) | NPO | -55 to +125°C | 250 | 12 pF | ±2% | 2.00 ±0.10 | 1.25 ±0.10 | 0.60 ±0.10 | 0.25~0.75 | 0.7 |  |  |  | 0.16% | 10.0 GΩ | 150% | IEC-60384 | Reflow/Wave | No | 1 MHz, 1 Vrms | Paper/PE Tape Reel 7 inch | 4,000 | 0.01170 g | Ni-Sn | https://www.yageo.com/en/Chart/Download/pdf/CC0805GRNPOYBN120
CC0805GRNPOYBN180 | 0805_210_135_070_070_070.STEP |  | General Purpose | CC MV | General purpose midle voltage | 0805 (2012) | NPO | -55 to +125°C | 250 | 18 pF | ±2% | 2.00 ±0.10 | 1.25 ±0.10 | 0.60 ±0.10 | 0.25~0.75 | 0.7 |  |  |  | 0.13% | 10.0 GΩ | 150% | IEC-60384 | Reflow/Wave | No | 1 MHz, 1 Vrms | Paper/PE Tape Reel 7 inch | 4,000 | 0.01170 g | Ni-Sn | https://www.yageo.com/en/Chart/Download/pdf/CC0805GRNPOYBN180
CC0805GRNPOYBN220 | 0805_210_135_070_070_070.STEP |  | General Purpose | CC MV | General purpose midle voltage | 0805 (2012) | NPO | -55 to +125°C | 250 | 22 pF | ±2% | 2.00 ±0.10 | 1.25 ±0.10 | 0.60 ±0.10 | 0.25~0.75 | 0.7 |  |  |  | 0.12% | 10.0 GΩ | 150% | IEC-60384 | Reflow/Wave | No | 1 MHz, 1 Vrms | Paper/PE Tape Reel 7 inch | 4,000 | 0.01170 g | Ni-Sn | https://www.yageo.com/en/Chart/Download/pdf/CC0805GRNPOYBN220
CC0805GRNPOYBN270 | 0805_210_135_070_070_070.STEP |  | General Purpose | CC MV | General purpose midle voltage | 0805 (2012) | NPO | -55 to +125°C | 250 | 27 pF | ±2% | 2.00 ±0.10 | 1.25 ±0.10 | 0.60 ±0.10 | 0.25~0.75 | 0.7 |  |  |  | 0.11% | 10.0 GΩ | 150% | IEC-60384 | Reflow/Wave | No | 1 MHz, 1 Vrms | Paper/PE Tape Reel 7 inch | 4,000 | 0.01170 g | Ni-Sn | https://www.yageo.com/en/Chart/Download/pdf/CC0805GRNPOYBN270
CC0805GRNPOYBN330 | 0805_210_135_070_070_070.STEP |  | General Purpose | CC MV | General purpose midle voltage | 0805 (2012) | NPO | -55 to +125°C | 250 | 33 pF | ±2% | 2.00 ±0.10 | 1.25 ±0.10 | 0.60 ±0.10 | 0.25~0.75 | 0.7 |  |  |  | 0.10% | 10.0 GΩ | 150% | IEC-60384 | Reflow/Wave | No | 1 MHz, 1 Vrms | Paper/PE Tape Reel 7 inch | 4,000 | 0.01170 g | Ni-Sn | https://www.yageo.com/en/Chart/Download/pdf/CC0805GRNPOYBN330
CC0805GRNPOYBN391 | 0805_220_145_095_075_070.STEP |  | General Purpose | CC MV | General purpose midle voltage | 0805 (2012) | NPO | -55 to +125°C | 250 | 390 pF | ±2% | 2.00 ±0.20 | 1.25 ±0.20 | 0.85 ±0.10 | 0.25~0.75 | 0.7 |  |  |  | 0.10% | 10.0 GΩ | 150% | IEC-60384 | Reflow/Wave | No | 1 MHz, 1 Vrms | Paper/PE Tape Reel 7 inch | 4,000 | 0.01170 g | Ni-Sn | https://www.yageo.com/en/Chart/Download/pdf/CC0805GRNPOYBN391
CC0805GRNPOYBN470 | 0805_210_135_070_070_070.STEP |  | General Purpose | CC MV | General purpose midle voltage | 0805 (2012) | NPO | -55 to +125°C | 250 | 47 pF | ±2% | 2.00 ±0.10 | 1.25 ±0.10 | 0.60 ±0.10 | 0.25~0.75 | 0.7 |  |  |  | 0.10% | 10.0 GΩ | 150% | IEC-60384 | Reflow/Wave | No | 1 MHz, 1 Vrms | Paper/PE Tape Reel 7 inch | 4,000 | 0.01170 g | Ni-Sn | https://www.yageo.com/en/Chart/Download/pdf/CC0805GRNPOYBN470
CC0805GRNPOYBN561 | 0805_220_145_095_075_070.STEP |  | General Purpose | CC MV | General purpose midle voltage | 0805 (2012) | NPO | -55 to +125°C | 250 | 560 pF | ±2% | 2.00 ±0.20 | 1.25 ±0.20 | 0.85 ±0.10 | 0.25~0.75 | 0.7 |  |  |  | 0.10% | 10.0 GΩ | 150% | IEC-60384 | Reflow/Wave | No | 1 MHz, 1 Vrms | Paper/PE Tape Reel 7 inch | 4,000 | 0.01170 g | Ni-Sn | https://www.yageo.com/en/Chart/Download/pdf/CC0805GRNPOYBN561
CC0805GRNPOYBN680 | 0805_210_135_070_070_070.STEP |  | General Purpose | CC MV | General purpose midle voltage | 0805 (2012) | NPO | -55 to +125°C | 250 | 68 pF | ±2% | 2.00 ±0.10 | 1.25 ±0.10 | 0.60 ±0.10 | 0.25~0.75 | 0.7 |  |  |  | 0.10% | 10.0 GΩ | 150% | IEC-60384 | Reflow/Wave | No | 1 MHz, 1 Vrms | Paper/PE Tape Reel 7 inch | 4,000 | 0.01170 g | Ni-Sn | https://www.yageo.com/en/Chart/Download/pdf/CC0805GRNPOYBN680
CC0805GRNPOZBN121 | 0805_210_135_070_070_070.STEP |  | General Purpose | CC HV | General purpose high voltage | 0805 (2012) | NPO | -55 to +125°C | 630 | 120 pF | ±2% | 2.00 ±0.10 | 1.25 ±0.10 | 0.60 ±0.10 | 0.25~0.75 | 0.7 |  |  |  | 0.10% | 10.0 GΩ | 130% | IEC-60384 | Reflow/Wave | No | 1 MHz, 1 Vrms | Paper/PE Tape Reel 7 inch | 4,000 | 0.01170 g | Ni-Sn | https://www.yageo.com/en/Chart/Download/pdf/CC0805GRNPOZBN121 | https://www.yageo.com/upload/media/product/productsearch/datasheet/mlcc/UPY-NP0X7R_HV_500V-to-3KV_16.pdf
CC0805GRNPOZBN470 | 0805_210_135_070_070_070.STEP |  | General Purpose | CC HV | General purpose high voltage | 0805 (2012) | NPO | -55 to +125°C | 630 | 47 pF | ±2% | 2.00 ±0.10 | 1.25 ±0.10 | 0.60 ±0.10 | 0.25~0.75 | 0.7 |  |  |  | 0.10% | 10.0 GΩ | 130% | IEC-60384 | Reflow/Wave | No | 1 MHz, 1 Vrms | Paper/PE Tape Reel 7 inch | 4,000 | 0.01170 g | Ni-Sn | https://www.yageo.com/en/Chart/Download/pdf/CC0805GRNPOZBN470 | https://www.yageo.com/upload/media/product/productsearch/datasheet/mlcc/UPY-NP0X7R_HV_500V-to-3KV_16.pdf
CC0805GRNPOZBN471 | 0805_220_145_095_075_070.STEP |  | General Purpose | CC HV | General purpose high voltage | 0805 (2012) | NPO | -55 to +125°C | 630 | 470 pF | ±2% | 2.00 ±0.20 | 1.25 ±0.20 | 0.85 ±0.10 | 0.25~0.75 | 0.7 |  |  |  | 0.10% | 10.0 GΩ | 130% | IEC-60384 | Reflow/Wave | No | 1 MHz, 1 Vrms | Paper/PE Tape Reel 7 inch | 4,000 | 0.01170 g | Ni-Sn | https://www.yageo.com/en/Chart/Download/pdf/CC0805GRNPOZBN471 | https://www.yageo.com/upload/media/product/productsearch/datasheet/mlcc/UPY-NP0X7R_HV_500V-to-3KV_16.pdf
CC0805JFNPO0BN222 | 0805_220_145_145_075_070.STEP |  | General Purpose | CC MV | General purpose midle voltage | 0805 (2012) | NPO | -55 to +125°C | 100 | 2.2 nF | ±5% | 2.00 ±0.20 | 1.25 ±0.20 | 1.25 ±0.20 | 0.25~0.75 | 0.7 |  |  |  | 0.10% | 10.0 GΩ | 200% | IEC-60384 | Reflow/Wave | No | 1 KHz, 1 Vrms | Embossed Plastic Tape Reel 13 inch | 10,000 | 0.01170 g | Ni-Sn | https://www.yageo.com/en/Chart/Download/pdf/CC0805JFNPO0BN222
CC0805JFNPO0BN472 | 0805_220_145_145_075_070.STEP |  | General Purpose | CC MV | General purpose midle voltage | 0805 (2012) | NPO | -55 to +125°C | 100 | 4.7 nF | ±5% | 2.00 ±0.20 | 1.25 ±0.20 | 1.25 ±0.20 | 0.25~0.75 | 0.7 |  |  |  | 0.10% | 10.0 GΩ | 200% | IEC-60384 | Reflow/Wave | No | 1 KHz, 1 Vrms | Embossed Plastic Tape Reel 13 inch | 10,000 | 0.01170 g | Ni-Sn | https://www.yageo.com/en/Chart/Download/pdf/CC0805JFNPO0BN472
CC0805JFNPO8BN392 | 0805_220_145_145_075_070.STEP |  | General Purpose | CC NPO | General purpose NPO | 0805 (2012) | NPO | -55 to +125°C | 25 | 3.9 nF | ±5% | 2.00 ±0.20 | 1.25 ±0.20 | 1.25 ±0.20 | 0.25~0.75 | 0.7 |  |  |  | 0.10% | 10.0 GΩ | 200% | IEC-60384 | Reflow/Wave | No | 1 KHz, 1 Vrms | Embossed Plastic Tape Reel 13 inch | 10,000 | 0.01170 g | Ni-Sn | https://www.yageo.com/en/Chart/Download/pdf/CC0805JFNPO8BN392 | https://www.yageo.com/upload/media/product/productsearch/datasheet/mlcc/UPY-GP_NP0_16V-to-250V_19.pdf
CC0805JFNPO8BN472 | 0805_220_145_145_075_070.STEP |  | General Purpose | CC NPO | General purpose NPO | 0805 (2012) | NPO | -55 to +125°C | 25 | 4.7 nF | ±5% | 2.00 ±0.20 | 1.25 ±0.20 | 1.25 ±0.20 | 0.25~0.75 | 0.7 |  |  |  | 0.10% | 10.0 GΩ | 200% | IEC-60384 | Reflow/Wave | No | 1 KHz, 1 Vrms | Embossed Plastic Tape Reel 13 inch | 10,000 | 0.01170 g | Ni-Sn | https://www.yageo.com/en/Chart/Download/pdf/CC0805JFNPO8BN472 | https://www.yageo.com/upload/media/product/productsearch/datasheet/mlcc/UPY-GP_NP0_16V-to-250V_19.pdf
CC0805JFNPO9BN222 | 0805_220_145_145_075_070.STEP |  | General Purpose | CC NPO | General purpose NPO | 0805 (2012) | NPO | -55 to +125°C | 50 | 2.2 nF | ±5% | 2.00 ±0.20 | 1.25 ±0.20 | 1.25 ±0.20 | 0.25~0.75 | 0.7 |  |  |  | 0.10% | 10.0 GΩ | 200% | IEC-60384 | Reflow/Wave | No | 1 KHz, 1 Vrms | Embossed Plastic Tape Reel 13 inch | 10,000 | 0.01170 g | Ni-Sn | https://www.yageo.com/en/Chart/Download/pdf/CC0805JFNPO9BN222 | https://www.yageo.com/upload/media/product/productsearch/datasheet/mlcc/UPY-GP_NP0_16V-to-250V_19.pdf
CC0805JFNPO9BN272 | 0805_220_145_145_075_070.STEP |  | General Purpose | CC NPO | General purpose NPO | 0805 (2012) | NPO | -55 to +125°C | 50 | 2.7 nF | ±5% | 2.00 ±0.20 | 1.25 ±0.20 | 1.25 ±0.20 | 0.25~0.75 | 0.7 |  |  |  | 0.10% | 10.0 GΩ | 200% | IEC-60384 | Reflow/Wave | No | 1 KHz, 1 Vrms | Embossed Plastic Tape Reel 13 inch | 10,000 | 0.01170 g | Ni-Sn | https://www.yageo.com/en/Chart/Download/pdf/CC0805JFNPO9BN272 | https://www.yageo.com/upload/media/product/productsearch/datasheet/mlcc/UPY-GP_NP0_16V-to-250V_19.pdf
CC0805JFNPO9BN332 | 0805_220_145_145_075_070.STEP |  | General Purpose | CC NPO | General purpose NPO | 0805 (2012) | NPO | -55 to +125°C | 50 | 3.3 nF | ±5% | 2.00 ±0.20 | 1.25 ±0.20 | 1.25 ±0.20 | 0.25~0.75 | 0.7 |  |  |  | 0.10% | 10.0 GΩ | 200% | IEC-60384 | Reflow/Wave | No | 1 KHz, 1 Vrms | Embossed Plastic Tape Reel 13 inch | 10,000 | 0.01170 g | Ni-Sn | https://www.yageo.com/en/Chart/Download/pdf/CC0805JFNPO9BN332 | https://www.yageo.com/upload/media/product/productsearch/datasheet/mlcc/UPY-GP_NP0_16V-to-250V_19.pdf
CC0805JFNPO9BN392 | 0805_220_145_145_075_070.STEP |  | General Purpose | CC NPO | General purpose NPO | 0805 (2012) | NPO | -55 to +125°C | 50 | 3.9 nF | ±5% | 2.00 ±0.20 | 1.25 ±0.20 | 1.25 ±0.20 | 0.25~0.75 | 0.7 |  |  |  | 0.10% | 10.0 GΩ | 200% | IEC-60384 | Reflow/Wave | No | 1 KHz, 1 Vrms | Embossed Plastic Tape Reel 13 inch | 10,000 | 0.01170 g | Ni-Sn | https://www.yageo.com/en/Chart/Download/pdf/CC0805JFNPO9BN392 | https://www.yageo.com/upload/media/product/productsearch/datasheet/mlcc/UPY-GP_NP0_16V-to-250V_19.pdf
CC0805JFNPO9BN822 | 0805_220_145_145_075_070.STEP |  | General Purpose | CC NPO | General purpose NPO | 0805 (2012) | NPO | -55 to +125°C | 50 | 8.2 nF | ±5% | 2.00 ±0.20 | 1.25 ±0.20 | 1.25 ±0.20 | 0.25~0.75 | 0.7 |  |  |  | 0.10% | 10.0 GΩ | 200% | IEC-60384 | Reflow/Wave | No | 1 KHz, 1 Vrms | Embossed Plastic Tape Reel 13 inch | 10,000 | 0.01170 g | Ni-Sn | https://www.yageo.com/en/Chart/Download/pdf/CC0805JFNPO9BN822 | https://www.yageo.com/upload/media/product/productsearch/datasheet/mlcc/UPY-GP_NP0_16V-to-250V_19.pdf
CC0805JFX7R7BB105 | 0805_220_145_145_075_070.STEP |  | General Purpose | CC X7R | General purpose X7R | 0805 (2012) | X7R | -55 to +125°C | 16 | 1 uF | ±5% | 2.0 ± 0.20 | 1.25 ± 0.20 | 1.25 ± 0.20 | 0.25~0.75 | 0.7 |  |  |  | 5% | 500 MΩ | 200% | IEC-60384 | Reflow/Wave | No | 1 KHz, 1 Vrms | Embossed Plastic Tape Reel 13 inch | 10,000 | 0.01170 g | Ni-Sn | https://www.yageo.com/en/Chart/Download/pdf/CC0805JFX7R7BB105 | https://www.yageo.com/upload/media/product/productsearch/datasheet/mlcc/UPY-GPHC_X7R_6.3V-to-250V_24.pdf
CC0805JFX7R8BB225 | 0805_220_145_145_075_070.STEP |  | General Purpose | CC X7R | General purpose X7R | 0805 (2012) | X7R | -55 to +125°C | 25 | 2.2 uF | ±5% | 2.0 ± 0.20 | 1.25 ± 0.20 | 1.25 ± 0.20 | 0.25~0.75 | 0.7 |  |  |  | 5% | 45 MΩ | 150% | IEC-60384 | Reflow | No | 1 KHz, 1 Vrms | Embossed Plastic Tape Reel 13 inch | 10,000 | 0.01170 g | Ni-Sn | https://www.yageo.com/en/Chart/Download/pdf/CC0805JFX7R8BB225 | https://www.yageo.com/upload/media/product/productsearch/datasheet/mlcc/UPY-GPHC_X7R_6.3V-to-250V_24.pdf
CC0805JKNPO0BN103 | 0805_220_145_145_075_070.STEP |  | General Purpose | CC MV | General purpose midle voltage | 0805 (2012) | NPO | -55 to +125°C | 100 | 10 nF | ±5% | 2.00 ±0.20 | 1.25 ±0.20 | 1.25 ±0.20 | 0.25~0.75 | 0.7 |  |  |  | 0.10% | 10.0 GΩ | 200% | IEC-60384 | Reflow/Wave | No | 1 KHz, 1 Vrms | Embossed Plastic Tape Reel 7 inch | 3,000 | 0.01170 g | Ni-Sn | https://www.yageo.com/en/Chart/Download/pdf/CC0805JKNPO0BN103
CC0805JKNPO0BN222 | 0805_220_145_145_075_070.STEP |  | General Purpose | CC MV | General purpose midle voltage | 0805 (2012) | NPO | -55 to +125°C | 100 | 2.2 nF | ±5% | 2.00 ±0.20 | 1.25 ±0.20 | 1.25 ±0.20 | 0.25~0.75 | 0.7 |  |  |  | 0.10% | 10.0 GΩ | 200% | IEC-60384 | Reflow/Wave | No | 1 KHz, 1 Vrms | Embossed Plastic Tape Reel 7 inch | 3,000 | 0.01170 g | Ni-Sn | https://www.yageo.com/en/Chart/Download/pdf/CC0805JKNPO0BN222
CC0805JKNPO0BN272 | 0805_220_145_145_075_070.STEP |  | General Purpose | CC MV | General purpose midle voltage | 0805 (2012) | NPO | -55 to +125°C | 100 | 2.7 nF | ±5% | 2.00 ±0.20 | 1.25 ±0.20 | 1.25 ±0.20 | 0.25~0.75 | 0.7 |  |  |  | 0.10% | 10.0 GΩ | 200% | IEC-60384 | Reflow/Wave | No | 1 KHz, 1 Vrms | Embossed Plastic Tape Reel 7 inch | 3,000 | 0.01170 g | Ni-Sn | https://www.yageo.com/en/Chart/Download/pdf/CC0805JKNPO0BN272
CC0805JKNPO0BN332 | 0805_220_145_145_075_070.STEP |  | General Purpose | CC MV | General purpose midle voltage | 0805 (2012) | NPO | -55 to +125°C | 100 | 3.3 nF | ±5% | 2.00 ±0.20 | 1.25 ±0.20 | 1.25 ±0.20 | 0.25~0.75 | 0.7 |  |  |  | 0.10% | 10.0 GΩ | 200% | IEC-60384 | Reflow/Wave | No | 1 KHz, 1 Vrms | Embossed Plastic Tape Reel 7 inch | 3,000 | 0.01170 g | Ni-Sn | https://www.yageo.com/en/Chart/Download/pdf/CC0805JKNPO0BN332
CC0805JKNPO0BN392 | 0805_220_145_145_075_070.STEP |  | General Purpose | CC MV | General purpose midle voltage | 0805 (2012) | NPO | -55 to +125°C | 100 | 3.9 nF | ±5% | 2.00 ±0.20 | 1.25 ±0.20 | 1.25 ±0.20 | 0.25~0.75 | 0.7 |  |  |  | 0.10% | 10.0 GΩ | 200% | IEC-60384 | Reflow/Wave | No | 1 KHz, 1 Vrms | Embossed Plastic Tape Reel 7 inch | 3,000 | 0.01170 g | Ni-Sn | https://www.yageo.com/en/Chart/Download/pdf/CC0805JKNPO0BN392
CC0805JKNPO0BN472 | 0805_220_145_145_075_070.STEP |  | General Purpose | CC MV | General purpose midle voltage | 0805 (2012) | NPO | -55 to +125°C | 100 | 4.7 nF | ±5% | 2.00 ±0.20 | 1.25 ±0.20 | 1.25 ±0.20 | 0.25~0.75 | 0.7 |  |  |  | 0.10% | 10.0 GΩ | 200% | IEC-60384 | Reflow/Wave | No | 1 KHz, 1 Vrms | Embossed Plastic Tape Reel 7 inch | 3,000 | 0.01170 g | Ni-Sn | https://www.yageo.com/en/Chart/Download/pdf/CC0805JKNPO0BN472
CC0805JKNPO0BN682 | 0805_220_145_145_075_070.STEP |  | General Purpose | CC MV | General purpose midle voltage | 0805 (2012) | NPO | -55 to +125°C | 100 | 6.8 nF | ±5% | 2.00 ±0.20 | 1.25 ±0.20 | 1.25 ±0.20 | 0.25~0.75 | 0.7 |  |  |  | 0.10% | 10.0 GΩ | 200% | IEC-60384 | Reflow/Wave | No | 1 KHz, 1 Vrms | Embossed Plastic Tape Reel 7 inch | 3,000 | 0.01170 g | Ni-Sn | https://www.yageo.com/en/Chart/Download/pdf/CC0805JKNPO0BN682
CC0805JKNPO7BN103 | 0805_220_145_145_075_070.STEP |  | General Purpose | CC NPO | General purpose NPO | 0805 (2012) | NPO | -55 to +125°C | 16 | 10 nF | ±5% | 2.00 ±0.20 | 1.25 ±0.20 | 1.25 ±0.20 | 0.25~0.75 | 0.7 |  |  |  | 0.10% | 10.0 GΩ | 200% | IEC-60384 | Reflow/Wave | No | 1 KHz, 1 Vrms | Embossed Plastic Tape Reel 7 inch | 3,000 | 0.01170 g | Ni-Sn | https://www.yageo.com/en/Chart/Download/pdf/CC0805JKNPO7BN103 | https://www.yageo.com/upload/media/product/productsearch/datasheet/mlcc/UPY-GP_NP0_16V-to-250V_19.pdf
CC0805JKNPO7BN562 | 0805_220_145_145_075_070.STEP |  | General Purpose | CC NPO | General purpose NPO | 0805 (2012) | NPO | -55 to +125°C | 16 | 5.6 nF | ±5% | 2.00 ±0.20 | 1.25 ±0.20 | 1.25 ±0.20 | 0.25~0.75 | 0.7 |  |  |  | 0.10% | 10.0 GΩ | 200% | IEC-60384 | Reflow/Wave | No | 1 KHz, 1 Vrms | Embossed Plastic Tape Reel 7 inch | 3,000 | 0.01170 g | Ni-Sn | https://www.yageo.com/en/Chart/Download/pdf/CC0805JKNPO7BN562 | https://www.yageo.com/upload/media/product/productsearch/datasheet/mlcc/UPY-GP_NP0_16V-to-250V_19.pdf
CC0805JKNPO7BN682 | 0805_220_145_145_075_070.STEP |  | General Purpose | CC NPO | General purpose NPO | 0805 (2012) | NPO | -55 to +125°C | 16 | 6.8 nF | ±5% | 2.00 ±0.20 | 1.25 ±0.20 | 1.25 ±0.20 | 0.25~0.75 | 0.7 |  |  |  | 0.10% | 10.0 GΩ | 200% | IEC-60384 | Reflow/Wave | No | 1 KHz, 1 Vrms | Embossed Plastic Tape Reel 7 inch | 3,000 | 0.01170 g | Ni-Sn | https://www.yageo.com/en/Chart/Download/pdf/CC0805JKNPO7BN682 | https://www.yageo.com/upload/media/product/productsearch/datasheet/mlcc/UPY-GP_NP0_16V-to-250V_19.pdf
CC0805JKNPO7BN822 | 0805_220_145_145_075_070.STEP |  | General Purpose | CC NPO | General purpose NPO | 0805 (2012) | NPO | -55 to +125°C | 16 | 8.2 nF | ±5% | 2.00 ±0.20 | 1.25 ±0.20 | 1.25 ±0.20 | 0.25~0.75 | 0.7 |  |  |  | 0.10% | 10.0 GΩ | 200% | IEC-60384 | Reflow/Wave | No | 1 KHz, 1 Vrms | Embossed Plastic Tape Reel 7 inch | 3,000 | 0.01170 g | Ni-Sn | https://www.yageo.com/en/Chart/Download/pdf/CC0805JKNPO7BN822 | https://www.yageo.com/upload/media/product/productsearch/datasheet/mlcc/UPY-GP_NP0_16V-to-250V_19.pdf
CC0805JKNPO8BN222 | 0805_220_145_145_075_070.STEP |  | General Purpose | CC NPO | General purpose NPO | 0805 (2012) | NPO | -55 to +125°C | 25 | 2.2 nF | ±5% | 2.00 ±0.20 | 1.25 ±0.20 | 1.25 ±0.20 | 0.25~0.75 | 0.7 |  |  |  | 0.10% | 10.0 GΩ | 200% | IEC-60384 | Reflow/Wave | No | 1 KHz, 1 Vrms | Embossed Plastic Tape Reel 7 inch | 3,000 | 0.01170 g | Ni-Sn | https://www.yageo.com/en/Chart/Download/pdf/CC0805JKNPO8BN222 | https://www.yageo.com/upload/media/product/productsearch/datasheet/mlcc/UPY-GP_NP0_16V-to-250V_19.pdf
CC0805JKNPO8BN272 | 0805_220_145_145_075_070.STEP |  | General Purpose | CC NPO | General purpose NPO | 0805 (2012) | NPO | -55 to +125°C | 25 | 2.7 nF | ±5% | 2.00 ±0.20 | 1.25 ±0.20 | 1.25 ±0.20 | 0.25~0.75 | 0.7 |  |  |  | 0.10% | 10.0 GΩ | 200% | IEC-60384 | Reflow/Wave | No | 1 KHz, 1 Vrms | Embossed Plastic Tape Reel 7 inch | 3,000 | 0.01170 g | Ni-Sn | https://www.yageo.com/en/Chart/Download/pdf/CC0805JKNPO8BN272 | https://www.yageo.com/upload/media/product/productsearch/datasheet/mlcc/UPY-GP_NP0_16V-to-250V_19.pdf
CC0805JKNPO8BN332 | 0805_220_145_145_075_070.STEP |  | General Purpose | CC NPO | General purpose NPO | 0805 (2012) | NPO | -55 to +125°C | 25 | 3.3 nF | ±5% | 2.00 ±0.20 | 1.25 ±0.20 | 1.25 ±0.20 | 0.25~0.75 | 0.7 |  |  |  | 0.10% | 10.0 GΩ | 200% | IEC-60384 | Reflow/Wave | No | 1 KHz, 1 Vrms | Embossed Plastic Tape Reel 7 inch | 3,000 | 0.01170 g | Ni-Sn | https://www.yageo.com/en/Chart/Download/pdf/CC0805JKNPO8BN332 | https://www.yageo.com/upload/media/product/productsearch/datasheet/mlcc/UPY-GP_NP0_16V-to-250V_19.pdf
CC0805JKNPO8BN392 | 0805_220_145_145_075_070.STEP |  | General Purpose | CC NPO | General purpose NPO | 0805 (2012) | NPO | -55 to +125°C | 25 | 3.9 nF | ±5% | 2.00 ±0.20 | 1.25 ±0.20 | 1.25 ±0.20 | 0.25~0.75 | 0.7 |  |  |  | 0.10% | 10.0 GΩ | 200% | IEC-60384 | Reflow/Wave | No | 1 KHz, 1 Vrms | Embossed Plastic Tape Reel 7 inch | 3,000 | 0.01170 g | Ni-Sn | https://www.yageo.com/en/Chart/Download/pdf/CC0805JKNPO8BN392 | https://www.yageo.com/upload/media/product/productsearch/datasheet/mlcc/UPY-GP_NP0_16V-to-250V_19.pdf
CC0805JKNPO8BN472 | 0805_220_145_145_075_070.STEP |  | General Purpose | CC NPO | General purpose NPO | 0805 (2012) | NPO | -55 to +125°C | 25 | 4.7 nF | ±5% | 2.00 ±0.20 | 1.25 ±0.20 | 1.25 ±0.20 | 0.25~0.75 | 0.7 |  |  |  | 0.10% | 10.0 GΩ | 200% | IEC-60384 | Reflow/Wave | No | 1 KHz, 1 Vrms | Embossed Plastic Tape Reel 7 inch | 3,000 | 0.01170 g | Ni-Sn | https://www.yageo.com/en/Chart/Download/pdf/CC0805JKNPO8BN472 | https://www.yageo.com/upload/media/product/productsearch/datasheet/mlcc/UPY-GP_NP0_16V-to-250V_19.pdf
CC0805JKNPO8BN682 | 0805_220_145_145_075_070.STEP |  | General Purpose | CC NPO | General purpose NPO | 0805 (2012) | NPO | -55 to +125°C | 25 | 6.8 nF | ±5% | 2.00 ±0.20 | 1.25 ±0.20 | 1.25 ±0.20 | 0.25~0.75 | 0.7 |  |  |  | 0.10% | 10.0 GΩ | 200% | IEC-60384 | Reflow/Wave | No | 1 KHz, 1 Vrms | Embossed Plastic Tape Reel 7 inch | 3,000 | 0.01170 g | Ni-Sn | https://www.yageo.com/en/Chart/Download/pdf/CC0805JKNPO8BN682 | https://www.yageo.com/upload/media/product/productsearch/datasheet/mlcc/UPY-GP_NP0_16V-to-250V_19.pdf
CC0805JKNPO9BN103 | 0805_220_145_145_075_070.STEP |  | General Purpose | CC NPO | General purpose NPO | 0805 (2012) | NPO | -55 to +125°C | 50 | 10 nF | ±5% | 2.00 ±0.20 | 1.25 ±0.20 | 1.25 ±0.20 | 0.25~0.75 | 0.7 |  |  |  | 0.10% | 10.0 GΩ | 200% | IEC-60384 | Reflow/Wave | No | 1 KHz, 1 Vrms | Embossed Plastic Tape Reel 7 inch | 3,000 | 0.01170 g | Ni-Sn | https://www.yageo.com/en/Chart/Download/pdf/CC0805JKNPO9BN103 | https://www.yageo.com/upload/media/product/productsearch/datasheet/mlcc/UPY-GP_NP0_16V-to-250V_19.pdf
CC0805JKNPO9BN222 | 0805_220_145_145_075_070.STEP |  | General Purpose | CC NPO | General purpose NPO | 0805 (2012) | NPO | -55 to +125°C | 50 | 2.2 nF | ±5% | 2.00 ±0.20 | 1.25 ±0.20 | 1.25 ±0.20 | 0.25~0.75 | 0.7 |  |  |  | 0.10% | 10.0 GΩ | 200% | IEC-60384 | Reflow/Wave | No | 1 KHz, 1 Vrms | Embossed Plastic Tape Reel 7 inch | 3,000 | 0.01170 g | Ni-Sn | https://www.yageo.com/en/Chart/Download/pdf/CC0805JKNPO9BN222 | https://www.yageo.com/upload/media/product/productsearch/datasheet/mlcc/UPY-GP_NP0_16V-to-250V_19.pdf
CC0805JKNPO9BN272 | 0805_220_145_145_075_070.STEP |  | General Purpose | CC NPO | General purpose NPO | 0805 (2012) | NPO | -55 to +125°C | 50 | 2.7 nF | ±5% | 2.00 ±0.20 | 1.25 ±0.20 | 1.25 ±0.20 | 0.25~0.75 | 0.7 |  |  |  | 0.10% | 10.0 GΩ | 200% | IEC-60384 | Reflow/Wave | No | 1 KHz, 1 Vrms | Embossed Plastic Tape Reel 7 inch | 3,000 | 0.01170 g | Ni-Sn | https://www.yageo.com/en/Chart/Download/pdf/CC0805JKNPO9BN272 | https://www.yageo.com/upload/media/product/productsearch/datasheet/mlcc/UPY-GP_NP0_16V-to-250V_19.pdf
CC0805JKNPO9BN332 | 0805_220_145_145_075_070.STEP |  | General Purpose | CC NPO | General purpose NPO | 0805 (2012) | NPO | -55 to +125°C | 50 | 3.3 nF | ±5% | 2.00 ±0.20 | 1.25 ±0.20 | 1.25 ±0.20 | 0.25~0.75 | 0.7 |  |  |  | 0.10% | 10.0 GΩ | 200% | IEC-60384 | Reflow/Wave | No | 1 KHz, 1 Vrms | Embossed Plastic Tape Reel 7 inch | 3,000 | 0.01170 g | Ni-Sn | https://www.yageo.com/en/Chart/Download/pdf/CC0805JKNPO9BN332 | https://www.yageo.com/upload/media/product/productsearch/datasheet/mlcc/UPY-GP_NP0_16V-to-250V_19.pdf
CC0805JKNPO9BN392 | 0805_220_145_145_075_070.STEP |  | General Purpose | CC NPO | General purpose NPO | 0805 (2012) | NPO | -55 to +125°C | 50 | 3.9 nF | ±5% | 2.00 ±0.20 | 1.25 ±0.20 | 1.25 ±0.20 | 0.25~0.75 | 0.7 |  |  |  | 0.10% | 10.0 GΩ | 200% | IEC-60384 | Reflow/Wave | No | 1 KHz, 1 Vrms | Embossed Plastic Tape Reel 7 inch | 3,000 | 0.01170 g | Ni-Sn | https://www.yageo.com/en/Chart/Download/pdf/CC0805JKNPO9BN392 | https://www.yageo.com/upload/media/product/productsearch/datasheet/mlcc/UPY-GP_NP0_16V-to-250V_19.pdf
CC0805JKNPO9BN472 | 0805_220_145_145_075_070.STEP |  | General Purpose | CC NPO | General purpose NPO | 0805 (2012) | NPO | -55 to +125°C | 50 | 4.7 nF | ±5% | 2.00 ±0.20 | 1.25 ±0.20 | 1.25 ±0.20 | 0.25~0.75 | 0.7 |  |  |  | 0.10% | 10.0 GΩ | 200% | IEC-60384 | Reflow/Wave | No | 1 KHz, 1 Vrms | Embossed Plastic Tape Reel 7 inch | 3,000 | 0.01170 g | Ni-Sn | https://www.yageo.com/en/Chart/Download/pdf/CC0805JKNPO9BN472 | https://www.yageo.com/upload/media/product/productsearch/datasheet/mlcc/UPY-GP_NP0_16V-to-250V_19.pdf
CC0805JKNPO9BN562 | 0805_220_145_145_075_070.STEP |  | General Purpose | CC NPO | General purpose NPO | 0805 (2012) | NPO | -55 to +125°C | 50 | 5.6 nF | ±5% | 2.00 ±0.20 | 1.25 ±0.20 | 1.25 ±0.20 | 0.25~0.75 | 0.7 |  |  |  | 0.10% | 10.0 GΩ | 200% | IEC-60384 | Reflow/Wave | No | 1 KHz, 1 Vrms | Embossed Plastic Tape Reel 7 inch | 3,000 | 0.01170 g | Ni-Sn | https://www.yageo.com/en/Chart/Download/pdf/CC0805JKNPO9BN562 | https://www.yageo.com/upload/media/product/productsearch/datasheet/mlcc/UPY-GP_NP0_16V-to-250V_19.pdf
CC0805JKNPO9BN682 | 0805_220_145_145_075_070.STEP |  | General Purpose | CC NPO | General purpose NPO | 0805 (2012) | NPO | -55 to +125°C | 50 | 6.8 nF | ±5% | 2.00 ±0.20 | 1.25 ±0.20 | 1.25 ±0.20 | 0.25~0.75 | 0.7 |  |  |  | 0.10% | 10.0 GΩ | 200% | IEC-60384 | Reflow/Wave | No | 1 KHz, 1 Vrms | Embossed Plastic Tape Reel 7 inch | 3,000 | 0.01170 g | Ni-Sn | https://www.yageo.com/en/Chart/Download/pdf/CC0805JKNPO9BN682 | https://www.yageo.com/upload/media/product/productsearch/datasheet/mlcc/UPY-GP_NP0_16V-to-250V_19.pdf
CC0805JKNPO9BN822 | 0805_220_145_145_075_070.STEP |  | General Purpose | CC NPO | General purpose NPO | 0805 (2012) | NPO | -55 to +125°C | 50 | 8.2 nF | ±5% | 2.00 ±0.20 | 1.25 ±0.20 | 1.25 ±0.20 | 0.25~0.75 | 0.7 |  |  |  | 0.10% | 10.0 GΩ | 200% | IEC-60384 | Reflow/Wave | No | 1 KHz, 1 Vrms | Embossed Plastic Tape Reel 7 inch | 3,000 | 0.01170 g | Ni-Sn | https://www.yageo.com/en/Chart/Download/pdf/CC0805JKNPO9BN822 | https://www.yageo.com/upload/media/product/productsearch/datasheet/mlcc/UPY-GP_NP0_16V-to-250V_19.pdf
CC0805JKNPOABN151 | 0805_220_145_145_075_070.STEP |  | General Purpose | CC MV | General purpose midle voltage | 0805 (2012) | NPO | -55 to +125°C | 200 | 150 pF | ±5% | 2.00 ±0.20 | 1.25 ±0.20 | 1.25 ±0.20 | 0.25~0.75 | 0.7 |  |  |  | 0.10% | 10.0 GΩ | 150% | IEC-60384 | Reflow/Wave | No | 1 MHz, 1 Vrms | Embossed Plastic Tape Reel 7 inch | 0 | 0.01170 g | Ni-Sn | https://www.yageo.com/en/Chart/Download/pdf/CC0805JKNPOABN151 | https://www.yageo.com/upload/media/product/productsearch/datasheet/mlcc/UPY-NP0X7R_MV_100-to-630V_25.pdf
CC0805JKNPOABN152 | 0805_220_145_145_075_070.STEP |  | General Purpose | CC MV | General purpose midle voltage | 0805 (2012) | NPO | -55 to +125°C | 200 | 1.5 nF | ±5% | 2.00 ±0.20 | 1.25 ±0.20 | 1.25 ±0.20 | 0.25~0.75 | 0.7 |  |  |  | 0.10% | 10.0 GΩ | 150% | IEC-60384 | Reflow/Wave | No | 1 KHz, 1 Vrms | Embossed Plastic Tape Reel 7 inch | 3,000 | 0.01170 g | Ni-Sn | https://www.yageo.com/en/Chart/Download/pdf/CC0805JKNPOABN152
CC0805JKNPOABN221 | 0805_220_145_145_075_070.STEP |  | General Purpose | CC MV | General purpose midle voltage | 0805 (2012) | NPO | -55 to +125°C | 200 | 220 pF | ±5% | 2.00 ±0.20 | 1.25 ±0.20 | 1.25 ±0.20 | 0.25~0.75 | 0.7 |  |  |  | 0.10% | 10.0 GΩ | 150% | IEC-60384 | Reflow/Wave | No | 1 MHz, 1 Vrms | Embossed Plastic Tape Reel 7 inch | 0 | 0.01170 g | Ni-Sn | https://www.yageo.com/en/Chart/Download/pdf/CC0805JKNPOABN221 | https://www.yageo.com/upload/media/product/productsearch/datasheet/mlcc/UPY-NP0X7R_MV_100-to-630V_25.pdf
CC0805JKNPOABN222 | 0805_220_145_145_075_070.STEP |  | General Purpose | CC MV | General purpose midle voltage | 0805 (2012) | NPO | -55 to +125°C | 200 | 2.2 nF | ±5% | 2.00 ±0.20 | 1.25 ±0.20 | 1.25 ±0.20 | 0.25~0.75 | 0.7 |  |  |  | 0.10% | 10.0 GΩ | 150% | IEC-60384 | Reflow/Wave | No | 1 KHz, 1 Vrms | Embossed Plastic Tape Reel 7 inch | 3,000 | 0.01170 g | Ni-Sn | https://www.yageo.com/en/Chart/Download/pdf/CC0805JKNPOABN222
CC0805JKNPOABN331 | 0805_220_145_145_075_070.STEP |  | General Purpose | CC MV | General purpose midle voltage | 0805 (2012) | NPO | -55 to +125°C | 200 | 330 pF | ±5% | 2.00 ±0.20 | 1.25 ±0.20 | 1.25 ±0.20 | 0.25~0.75 | 0.7 |  |  |  | 0.10% | 10.0 GΩ | 150% | IEC-60384 | Reflow/Wave | No | 1 MHz, 1 Vrms | Embossed Plastic Tape Reel 7 inch | 0 | 0.01170 g | Ni-Sn | https://www.yageo.com/en/Chart/Download/pdf/CC0805JKNPOABN331 | https://www.yageo.com/upload/media/product/productsearch/datasheet/mlcc/UPY-NP0X7R_MV_100-to-630V_25.pdf
CC0805JKNPOABN392 | 0805_220_145_145_075_070.STEP |  | General Purpose | CC MV | General purpose midle voltage | 0805 (2012) | NPO | -55 to +125°C | 200 | 3.9 nF | ±5% | 2.00 ±0.20 | 1.25 ±0.20 | 1.25 ±0.20 | 0.25~0.75 | 0.7 |  |  |  | 0.10% | 10.0 GΩ | 150% | IEC-60384 | Reflow/Wave | No | 1 KHz, 1 Vrms | Embossed Plastic Tape Reel 7 inch | 3,000 | 0.01170 g | Ni-Sn | https://www.yageo.com/en/Chart/Download/pdf/CC0805JKNPOABN392
CC0805JKNPOABN471 | 0805_220_145_145_075_070.STEP |  | General Purpose | CC MV | General purpose midle voltage | 0805 (2012) | NPO | -55 to +125°C | 200 | 470 pF | ±5% | 2.00 ±0.20 | 1.25 ±0.20 | 1.25 ±0.20 | 0.25~0.75 | 0.7 |  |  |  | 0.10% | 10.0 GΩ | 150% | IEC-60384 | Reflow/Wave | No | 1 MHz, 1 Vrms | Embossed Plastic Tape Reel 7 inch | 0 | 0.01170 g | Ni-Sn | https://www.yageo.com/en/Chart/Download/pdf/CC0805JKNPOABN471 | https://www.yageo.com/upload/media/product/productsearch/datasheet/mlcc/UPY-NP0X7R_MV_100-to-630V_25.pdf
CC0805JKNPOABN472 | 0805_220_145_145_075_070.STEP |  | General Purpose | CC MV | General purpose midle voltage | 0805 (2012) | NPO | -55 to +125°C | 200 | 4.7 nF | ±5% | 2.00 ±0.20 | 1.25 ±0.20 | 1.25 ±0.20 | 0.25~0.75 | 0.7 |  |  |  | 0.10% | 10.0 GΩ | 150% | IEC-60384 | Reflow/Wave | No | 1 KHz, 1 Vrms | Embossed Plastic Tape Reel 7 inch | 3,000 | 0.01170 g | Ni-Sn | https://www.yageo.com/en/Chart/Download/pdf/CC0805JKNPOABN472
CC0805JKNPOABN681 | 0805_220_145_145_075_070.STEP |  | General Purpose | CC MV | General purpose midle voltage | 0805 (2012) | NPO | -55 to +125°C | 200 | 680 pF | ±5% | 2.00 ±0.20 | 1.25 ±0.20 | 1.25 ±0.20 | 0.25~0.75 | 0.7 |  |  |  | 0.10% | 10.0 GΩ | 150% | IEC-60384 | Reflow/Wave | No | 1 MHz, 1 Vrms | Embossed Plastic Tape Reel 7 inch | 0 | 0.01170 g | Ni-Sn | https://www.yageo.com/en/Chart/Download/pdf/CC0805JKNPOABN681 | https://www.yageo.com/upload/media/product/productsearch/datasheet/mlcc/UPY-NP0X7R_MV_100-to-630V_25.pdf
CC0805JKNPOBBN102 | 0805_220_145_145_075_070.STEP |  | General Purpose | CC HV | General purpose high voltage | 0805 (2012) | NPO | -55 to +125°C | 500 | 1 nF | ±5% | 2.00 ±0.20 | 1.25 ±0.20 | 1.25 ±0.20 | 0.25~0.75 | 0.7 |  |  |  | 0.10% | 10.0 GΩ | 130% | IEC-60384 | Reflow/Wave | No | 1 MHz, 1 Vrms | Embossed Plastic Tape Reel 7 inch | 3,000 | 0.01170 g | Ni-Sn | https://www.yageo.com/en/Chart/Download/pdf/CC0805JKNPOBBN102 | https://www.yageo.com/upload/media/product/productsearch/datasheet/mlcc/UPY-NP0X7R_HV_500V-to-3KV_16.pdf
CC0805JKNPOBBN561 | 0805_220_145_145_075_070.STEP |  | General Purpose | CC HV | General purpose high voltage | 0805 (2012) | NPO | -55 to +125°C | 500 | 560 pF | ±5% | 2.00 ±0.20 | 1.25 ±0.20 | 1.25 ±0.20 | 0.25~0.75 | 0.7 |  |  |  | 0.10% | 10.0 GΩ | 130% | IEC-60384 | Reflow/Wave | No | 1 MHz, 1 Vrms | Embossed Plastic Tape Reel 7 inch | 3,000 | 0.01170 g | Ni-Sn | https://www.yageo.com/en/Chart/Download/pdf/CC0805JKNPOBBN561 | https://www.yageo.com/upload/media/product/productsearch/datasheet/mlcc/UPY-NP0X7R_HV_500V-to-3KV_16.pdf
CC0805JKNPOBBN681 | 0805_220_145_145_075_070.STEP |  | General Purpose | CC HV | General purpose high voltage | 0805 (2012) | NPO | -55 to +125°C | 500 | 680 pF | ±5% | 2.00 ±0.20 | 1.25 ±0.20 | 1.25 ±0.20 | 0.25~0.75 | 0.7 |  |  |  | 0.10% | 10.0 GΩ | 130% | IEC-60384 | Reflow/Wave | No | 1 MHz, 1 Vrms | Embossed Plastic Tape Reel 7 inch | 3,000 | 0.01170 g | Ni-Sn | https://www.yageo.com/en/Chart/Download/pdf/CC0805JKNPOBBN681 | https://www.yageo.com/upload/media/product/productsearch/datasheet/mlcc/UPY-NP0X7R_HV_500V-to-3KV_16.pdf
CC0805JKNPOBBN821 | 0805_220_145_145_075_070.STEP |  | General Purpose | CC HV | General purpose high voltage | 0805 (2012) | NPO | -55 to +125°C | 500 | 820 pF | ±5% | 2.00 ±0.20 | 1.25 ±0.20 | 1.25 ±0.20 | 0.25~0.75 | 0.7 |  |  |  | 0.10% | 10.0 GΩ | 130% | IEC-60384 | Reflow/Wave | No | 1 MHz, 1 Vrms | Embossed Plastic Tape Reel 7 inch | 3,000 | 0.01170 g | Ni-Sn | https://www.yageo.com/en/Chart/Download/pdf/CC0805JKNPOBBN821 | https://www.yageo.com/upload/media/product/productsearch/datasheet/mlcc/UPY-NP0X7R_HV_500V-to-3KV_16.pdf
CC0805JKNPOCBN680 | 0805_220_145_145_075_070.STEP |  | General Purpose | CC HV | General purpose high voltage | 0805 (2012) | NPO | -55 to +125°C | 1000 | 68 pF | ±5% | 2.00 ±0.20 | 1.25 ±0.20 | 1.25 ±0.20 | 0.25~0.75 | 0.7 |  |  |  | 0.10% | 10.0 GΩ | 120% | IEC-60384 | Reflow/Wave | No | 1 MHz, 1 Vrms | Embossed Plastic Tape Reel 7 inch | 3,000 | 0.01170 g | Ni-Sn | https://www.yageo.com/en/Chart/Download/pdf/CC0805JKNPOCBN680 | https://www.yageo.com/upload/media/product/productsearch/datasheet/mlcc/UPY-NP0X7R_HV_500V-to-3KV_16.pdf
CC0805JKNPOYBN102 | 0805_220_145_145_075_070.STEP |  | General Purpose | CC MV | General purpose midle voltage | 0805 (2012) | NPO | -55 to +125°C | 250 | 1 nF | ±5% | 2.00 ±0.20 | 1.25 ±0.20 | 1.25 ±0.20 | 0.25~0.75 | 0.7 |  |  |  | 0.10% | 10.0 GΩ | 150% | IEC-60384 | Reflow/Wave | No | 1 MHz, 1 Vrms | Embossed Plastic Tape Reel 7 inch | 0 | 0.01170 g | Ni-Sn | https://www.yageo.com/en/Chart/Download/pdf/CC0805JKNPOYBN102 | https://www.yageo.com/upload/media/product/productsearch/datasheet/mlcc/UPY-NP0X7R_MV_100-to-630V_25.pdf
CC0805JKNPOYBN122 | 0805_220_145_145_075_070.STEP |  | General Purpose | CC MV | General purpose midle voltage | 0805 (2012) | NPO | -55 to +125°C | 250 | 1.2 nF | ±5% | 2.00 ±0.20 | 1.25 ±0.20 | 1.25 ±0.20 | 0.25~0.75 | 0.7 |  |  |  | 0.10% | 10.0 GΩ | 150% | IEC-60384 | Reflow/Wave | No | 1 KHz, 1 Vrms | Embossed Plastic Tape Reel 7 inch | 3,000 | 0.01170 g | Ni-Sn | https://www.yageo.com/en/Chart/Download/pdf/CC0805JKNPOYBN122
CC0805JKNPOYBN152 | 0805_220_145_145_075_070.STEP |  | General Purpose | CC MV | General purpose midle voltage | 0805 (2012) | NPO | -55 to +125°C | 250 | 1.5 nF | ±5% | 2.00 ±0.20 | 1.25 ±0.20 | 1.25 ±0.20 | 0.25~0.75 | 0.7 |  |  |  | 0.10% | 10.0 GΩ | 150% | IEC-60384 | Reflow/Wave | No | 1 KHz, 1 Vrms | Embossed Plastic Tape Reel 7 inch | 3,000 | 0.01170 g | Ni-Sn | https://www.yageo.com/en/Chart/Download/pdf/CC0805JKNPOYBN152
CC0805JKNPOYBN182 | 0805_220_145_145_075_070.STEP |  | General Purpose | CC MV | General purpose midle voltage | 0805 (2012) | NPO | -55 to +125°C | 250 | 1.8 nF | ±5% | 2.00 ±0.20 | 1.25 ±0.20 | 1.25 ±0.20 | 0.25~0.75 | 0.7 |  |  |  | 0.10% | 10.0 GΩ | 150% | IEC-60384 | Reflow/Wave | No | 1 KHz, 1 Vrms | Embossed Plastic Tape Reel 7 inch | 3,000 | 0.01170 g | Ni-Sn | https://www.yageo.com/en/Chart/Download/pdf/CC0805JKNPOYBN182
CC0805JKNPOYBN221 | 0805_220_145_145_075_070.STEP |  | General Purpose | CC MV | General purpose midle voltage | 0805 (2012) | NPO | -55 to +125°C | 250 | 220 pF | ±5% | 2.00 ±0.20 | 1.25 ±0.20 | 1.25 ±0.20 | 0.25~0.75 | 0.7 |  |  |  | 0.10% | 10.0 GΩ | 150% | IEC-60384 | Reflow/Wave | No | 1 MHz, 1 Vrms | Embossed Plastic Tape Reel 7 inch | 0 | 0.01170 g | Ni-Sn | https://www.yageo.com/en/Chart/Download/pdf/CC0805JKNPOYBN221 | https://www.yageo.com/upload/media/product/productsearch/datasheet/mlcc/UPY-NP0X7R_MV_100-to-630V_25.pdf
CC0805JKNPOYBN222 | 0805_220_145_145_075_070.STEP |  | General Purpose | CC MV | General purpose midle voltage | 0805 (2012) | NPO | -55 to +125°C | 250 | 2.2 nF | ±5% | 2.00 ±0.20 | 1.25 ±0.20 | 1.25 ±0.20 | 0.25~0.75 | 0.7 |  |  |  | 0.10% | 10.0 GΩ | 150% | IEC-60384 | Reflow/Wave | No | 1 KHz, 1 Vrms | Embossed Plastic Tape Reel 7 inch | 3,000 | 0.01170 g | Ni-Sn | https://www.yageo.com/en/Chart/Download/pdf/CC0805JKNPOYBN222
CC0805JKNPOYBN272 | 0805_220_145_145_075_070.STEP |  | General Purpose | CC MV | General purpose midle voltage | 0805 (2012) | NPO | -55 to +125°C | 250 | 2.7 nF | ±5% | 2.00 ±0.20 | 1.25 ±0.20 | 1.25 ±0.20 | 0.25~0.75 | 0.7 |  |  |  | 0.10% | 10.0 GΩ | 150% | IEC-60384 | Reflow/Wave | No | 1 KHz, 1 Vrms | Embossed Plastic Tape Reel 7 inch | 3,000 | 0.01170 g | Ni-Sn | https://www.yageo.com/en/Chart/Download/pdf/CC0805JKNPOYBN272
CC0805JKNPOYBN331 | 0805_220_145_145_075_070.STEP |  | General Purpose | CC MV | General purpose midle voltage | 0805 (2012) | NPO | -55 to +125°C | 250 | 330 pF | ±5% | 2.00 ±0.20 | 1.25 ±0.20 | 1.25 ±0.20 | 0.25~0.75 | 0.7 |  |  |  | 0.10% | 10.0 GΩ | 150% | IEC-60384 | Reflow/Wave | No | 1 MHz, 1 Vrms | Embossed Plastic Tape Reel 7 inch | 0 | 0.01170 g | Ni-Sn | https://www.yageo.com/en/Chart/Download/pdf/CC0805JKNPOYBN331 | https://www.yageo.com/upload/media/product/productsearch/datasheet/mlcc/UPY-NP0X7R_MV_100-to-630V_25.pdf
CC0805JKNPOYBN332 | 0805_220_145_145_075_070.STEP |  | General Purpose | CC MV | General purpose midle voltage | 0805 (2012) | NPO | -55 to +125°C | 250 | 3.3 nF | ±5% | 2.00 ±0.20 | 1.25 ±0.20 | 1.25 ±0.20 | 0.25~0.75 | 0.7 |  |  |  | 0.10% | 10.0 GΩ | 150% | IEC-60384 | Reflow/Wave | No | 1 KHz, 1 Vrms | Embossed Plastic Tape Reel 7 inch | 3,000 | 0.01170 g | Ni-Sn | https://www.yageo.com/en/Chart/Download/pdf/CC0805JKNPOYBN332
CC0805JKNPOYBN392 | 0805_220_145_145_075_070.STEP |  | General Purpose | CC MV | General purpose midle voltage | 0805 (2012) | NPO | -55 to +125°C | 250 | 3.9 nF | ±5% | 2.00 ±0.20 | 1.25 ±0.20 | 1.25 ±0.20 | 0.25~0.75 | 0.7 |  |  |  | 0.10% | 10.0 GΩ | 150% | IEC-60384 | Reflow/Wave | No | 1 KHz, 1 Vrms | Embossed Plastic Tape Reel 7 inch | 3,000 | 0.01170 g | Ni-Sn | https://www.yageo.com/en/Chart/Download/pdf/CC0805JKNPOYBN392
CC0805JKNPOYBN471 | 0805_220_145_145_075_070.STEP |  | General Purpose | CC MV | General purpose midle voltage | 0805 (2012) | NPO | -55 to +125°C | 250 | 470 pF | ±5% | 2.00 ±0.20 | 1.25 ±0.20 | 1.25 ±0.20 | 0.25~0.75 | 0.7 |  |  |  | 0.10% | 10.0 GΩ | 150% | IEC-60384 | Reflow/Wave | No | 1 MHz, 1 Vrms | Embossed Plastic Tape Reel 7 inch | 0 | 0.01170 g | Ni-Sn | https://www.yageo.com/en/Chart/Download/pdf/CC0805JKNPOYBN471 | https://www.yageo.com/upload/media/product/productsearch/datasheet/mlcc/UPY-NP0X7R_MV_100-to-630V_25.pdf
CC0805JKNPOYBN472 | 0805_220_145_145_075_070.STEP |  | General Purpose | CC MV | General purpose midle voltage | 0805 (2012) | NPO | -55 to +125°C | 250 | 4.7 nF | ±5% | 2.00 ±0.20 | 1.25 ±0.20 | 1.25 ±0.20 | 0.25~0.75 | 0.7 |  |  |  | 0.10% | 10.0 GΩ | 150% | IEC-60384 | Reflow/Wave | No | 1 KHz, 1 Vrms | Embossed Plastic Tape Reel 7 inch | 3,000 | 0.01170 g | Ni-Sn | https://www.yageo.com/en/Chart/Download/pdf/CC0805JKNPOYBN472
CC0805JKNPOZBN102 | 0805_220_145_145_075_070.STEP |  | General Purpose | CC HV | General purpose high voltage | 0805 (2012) | NPO | -55 to +125°C | 630 | 1 nF | ±5% | 2.00 ±0.20 | 1.25 ±0.20 | 1.25 ±0.20 | 0.25~0.75 | 0.7 |  |  |  | 0.10% | 10.0 GΩ | 130% | IEC-60384 | Reflow/Wave | No | 1 MHz, 1 Vrms | Embossed Plastic Tape Reel 7 inch | 3,000 | 0.01170 g | Ni-Sn | https://www.yageo.com/en/Chart/Download/pdf/CC0805JKNPOZBN102 | https://www.yageo.com/upload/media/product/productsearch/datasheet/mlcc/UPY-NP0X7R_HV_500V-to-3KV_16.pdf
CC0805JKX7R0BB104 | 0805_220_145_145_075_070.STEP |  | General Purpose | CC X7R | General purpose X7R | 0805 (2012) | X7R | -55 to +125°C | 100 | 100 nF | ±5% | 2.0 ± 0.20 | 1.25 ± 0.20 | 1.25 ± 0.20 | 0.25~0.75 | 0.7 |  |  |  | 2.5% | 5.0 GΩ | 200% | IEC-60384 | Reflow/Wave | No | 1 KHz, 1 Vrms | Embossed Plastic Tape Reel 7 inch | 3,000 | 0.01170 g | Ni-Sn | https://www.yageo.com/en/Chart/Download/pdf/CC0805JKX7R0BB104 | https://www.yageo.com/upload/media/product/productsearch/datasheet/mlcc/UPY-GPHC_X7R_6.3V-to-250V_24.pdf
CC0805JKX7R0BB333 | 0805_220_145_145_075_070.STEP |  | General Purpose | CC X7R | General purpose X7R | 0805 (2012) | X7R | -55 to +125°C | 100 | 33 nF | ±5% | 2.0 ± 0.20 | 1.25 ± 0.20 | 1.25 ± 0.20 | 0.25~0.75 | 0.7 |  |  |  | 2.5% | 10 GΩ | 200% | IEC-60384 | Reflow/Wave | No | 1 KHz, 1 Vrms | Embossed Plastic Tape Reel 7 inch | 3,000 | 0.01170 g | Ni-Sn | https://www.yageo.com/en/Chart/Download/pdf/CC0805JKX7R0BB333 | https://www.yageo.com/upload/media/product/productsearch/datasheet/mlcc/UPY-GPHC_X7R_6.3V-to-250V_24.pdf
CC0805JKX7R0BB473 | 0805_220_145_145_075_070.STEP |  | General Purpose | CC X7R | General purpose X7R | 0805 (2012) | X7R | -55 to +125°C | 100 | 47 nF | ±5% | 2.0 ± 0.20 | 1.25 ± 0.20 | 1.25 ± 0.20 | 0.25~0.75 | 0.7 |  |  |  | 2.5% | 10 GΩ | 200% | IEC-60384 | Reflow/Wave | No | 1 KHz, 1 Vrms | Embossed Plastic Tape Reel 7 inch | 3,000 | 0.01170 g | Ni-Sn | https://www.yageo.com/en/Chart/Download/pdf/CC0805JKX7R0BB473 | https://www.yageo.com/upload/media/product/productsearch/datasheet/mlcc/UPY-GPHC_X7R_6.3V-to-250V_24.pdf
CC0805JKX7R7BB105 | 0805_220_145_145_075_070.STEP |  | General Purpose | CC X7R | General purpose X7R | 0805 (2012) | X7R | -55 to +125°C | 16 | 1 uF | ±5% | 2.0 ± 0.20 | 1.25 ± 0.20 | 1.25 ± 0.20 | 0.25~0.75 | 0.7 |  |  |  | 5% | 500 MΩ | 200% | IEC-60384 | Reflow/Wave | No | 1 KHz, 1 Vrms | Embossed Plastic Tape Reel 7 inch | 3,000 | 0.01170 g | Ni-Sn | https://www.yageo.com/en/Chart/Download/pdf/CC0805JKX7R7BB105 | https://www.yageo.com/upload/media/product/productsearch/datasheet/mlcc/UPY-GPHC_X7R_6.3V-to-250V_24.pdf