## MLCC
Part Number | 3D Model(STEP) | Status | Application | Series | Series Description | Size | TCC | Temp. Range | Voltage (V) | Capacitance | Tolerance | L (mm) | W (mm) | Thickness (max.)(mm) | L2/L3 | L4 | A | B | P | D.F.(Max) | I.R (Min) | Endurance (% RV) | Test Method | SolderingMethod | AEC-Q200 | CapMeasurementCondition | Packing | SPQ (Pcs) | UnitWeight(typ) | Termination | spec sheet link | Datasheet | ESD_Level | ESD_Max_Voltage
CC0805JKX7R7BB334 | 0805_220_145_145_075_070.STEP |  | General Purpose | CC X7R | General purpose X7R | 0805 (2012) | X7R | -55 to +125°C | 16 | 330 nF | ±5% | 2.0 ± 0.20 | 1.25 ± 0.20 | 1.25 ± 0.20 | 0.25~0.75 | 0.7 |  |  |  | 3.5% | 1.5 GΩ | 200% | IEC-60384 | Reflow/Wave | No | 1 KHz, 1 Vrms | Embossed Plastic Tape Reel 7 inch | 3,000 | 0.01170 g | Ni-Sn | https://www.yageo.com/en/Chart/Download/pdf/CC0805JKX7R7BB334 | https://www.yageo.com/upload/media/product/productsearch/datasheet/mlcc/UPY-GPHC_X7R_6.3V-to-250V_24.pdf
CC0805JKX7R7BB394 | 0805_220_145_145_075_070.STEP |  | General Purpose | CC X7R | General purpose X7R | 0805 (2012) | X7R | -55 to +125°C | 16 | 390 nF | ±5% | 2.0 ± 0.20 | 1.25 ± 0.20 | 1.25 ± 0.20 | 0.25~0.75 | 0.7 |  |  |  | 3.5% | 1.2 GΩ | 200% | IEC-60384 | Reflow/Wave | No | 1 KHz, 1 Vrms | Embossed Plastic Tape Reel 7 inch | 3,000 | 0.01170 g | Ni-Sn | https://www.yageo.com/en/Chart/Download/pdf/CC0805JKX7R7BB394 | https://www.yageo.com/upload/media/product/productsearch/datasheet/mlcc/UPY-GPHC_X7R_6.3V-to-250V_24.pdf
CC0805JKX7R7BB474 | 0805_220_145_145_075_070.STEP |  | General Purpose | CC X7R | General purpose X7R | 0805 (2012) | X7R | -55 to +125°C | 16 | 470 nF | ±5% | 2.0 ± 0.20 | 1.25 ± 0.20 | 1.25 ± 0.20 | 0.25~0.75 | 0.7 |  |  |  | 3.5% | 1.1 GΩ | 200% | IEC-60384 | Reflow/Wave | No | 1 KHz, 1 Vrms | Embossed Plastic Tape Reel 7 inch | 3,000 | 0.01170 g | Ni-Sn | https://www.yageo.com/en/Chart/Download/pdf/CC0805JKX7R7BB474 | https://www.yageo.com/upload/media/product/productsearch/datasheet/mlcc/UPY-GPHC_X7R_6.3V-to-250V_24.pdf
CC0805JKX7R7BB684 | 0805_220_145_145_075_070.STEP |  | General Purpose | CC X7R | General purpose X7R | 0805 (2012) | X7R | -55 to +125°C | 16 | 680 nF | ±5% | 2.0 ± 0.20 | 1.25 ± 0.20 | 1.25 ± 0.20 | 0.25~0.75 | 0.7 |  |  |  | 5% | 735 MΩ | 200% | IEC-60384 | Reflow/Wave | No | 1 KHz, 1 Vrms | Embossed Plastic Tape Reel 7 inch | 3,000 | 0.01170 g | Ni-Sn | https://www.yageo.com/en/Chart/Download/pdf/CC0805JKX7R7BB684 | https://www.yageo.com/upload/media/product/productsearch/datasheet/mlcc/UPY-GPHC_X7R_6.3V-to-250V_24.pdf
CC0805JKX7R8BB105 | 0805_220_145_145_075_070.STEP |  | General Purpose | CC X7R | General purpose X7R | 0805 (2012) | X7R | -55 to +125°C | 25 | 1 uF | ±5% | 2.0 ± 0.20 | 1.25 ± 0.20 | 1.25 ± 0.20 | 0.25~0.75 | 0.7 |  |  |  | 5% | 500 MΩ | 200% | IEC-60384 | Reflow/Wave | No | 1 KHz, 1 Vrms | Embossed Plastic Tape Reel 7 inch | 3,000 | 0.01170 g | Ni-Sn | https://www.yageo.com/en/Chart/Download/pdf/CC0805JKX7R8BB105 | https://www.yageo.com/upload/media/product/productsearch/datasheet/mlcc/UPY-GPHC_X7R_6.3V-to-250V_24.pdf
CC0805JKX7R8BB225 | 0805_220_145_145_075_070.STEP |  | General Purpose | CC X7R | General purpose X7R | 0805 (2012) | X7R | -55 to +125°C | 25 | 2.2 uF | ±5% | 2.0 ± 0.20 | 1.25 ± 0.20 | 1.25 ± 0.20 | 0.25~0.75 | 0.7 |  |  |  | 5% | 45 MΩ | 150% | IEC-60384 | Reflow | No | 1 KHz, 1 Vrms | Embossed Plastic Tape Reel 7 inch | 3,000 | 0.01170 g | Ni-Sn | https://www.yageo.com/en/Chart/Download/pdf/CC0805JKX7R8BB225 | https://www.yageo.com/upload/media/product/productsearch/datasheet/mlcc/UPY-GPHC_X7R_6.3V-to-250V_24.pdf
CC0805JKX7R8BB474 | 0805_220_145_145_075_070.STEP |  | General Purpose | CC X7R | General purpose X7R | 0805 (2012) | X7R | -55 to +125°C | 25 | 470 nF | ±5% | 2.00 ±0.20 | 1.25 ±0.20 | 1.25 ±0.20 | 0.25~0.75 | 0.7 |  |  |  | 3.50% | 1.1 GΩ | 200% | IEC-60384 | Reflow/Wave | No | 1 KHz, 1 Vrms | Embossed Plastic Tape Reel 7 inch | 3,000 | 0.01170 g | Ni-Sn | https://www.yageo.com/en/Chart/Download/pdf/CC0805JKX7R8BB474 | https://www.yageo.com/upload/media/product/productsearch/datasheet/mlcc/UPY-GPHC_X7R_6.3V-to-250V_24.pdf
CC0805JKX7R8BB564 | 0805_220_145_145_075_070.STEP |  | General Purpose | CC X7R | General purpose X7R | 0805 (2012) | X7R | -55 to +125°C | 25 | 560 nF | ±5% | 2.0 ± 0.20 | 1.25 ± 0.20 | 1.25 ± 0.20 | 0.25~0.75 | 0.7 |  |  |  | 5% | 892 MΩ | 200% | IEC-60384 | Reflow/Wave | No | 1 KHz, 1 Vrms | Embossed Plastic Tape Reel 7 inch | 3,000 | 0.01170 g | Ni-Sn | https://www.yageo.com/en/Chart/Download/pdf/CC0805JKX7R8BB564 | https://www.yageo.com/upload/media/product/productsearch/datasheet/mlcc/UPY-GPHC_X7R_6.3V-to-250V_24.pdf
CC0805JKX7R9BB105 | 0805_220_145_145_075_070.STEP |  | General Purpose | CC X7R | General purpose X7R | 0805 (2012) | X7R | -55 to +125°C | 50 | 1 uF | ±5% | 2.0 ± 0.20 | 1.25 ± 0.20 | 1.25 ± 0.20 | 0.25~0.75 | 0.7 |  |  |  | 10% | 500 MΩ | 200% | IEC-60384 | Reflow/Wave | No | 1 KHz, 1 Vrms | Embossed Plastic Tape Reel 7 inch | 3,000 | 0.01170 g | Ni-Sn | https://www.yageo.com/en/Chart/Download/pdf/CC0805JKX7R9BB105 | https://www.yageo.com/upload/media/product/productsearch/datasheet/mlcc/UPY-GPHC_X7R_6.3V-to-250V_24.pdf
CC0805JKX7R9BB224 | 0805_220_145_145_075_070.STEP |  | General Purpose | CC X7R | General purpose X7R | 0805 (2012) | X7R | -55 to +125°C | 50 | 220 nF | ±5% | 2.0 ± 0.20 | 1.25 ± 0.20 | 1.25 ± 0.20 | 0.25~0.75 | 0.7 |  |  |  | 3.5% | 2.2 GΩ | 200% | IEC-60384 | Reflow/Wave | No | 1 KHz, 1 Vrms | Embossed Plastic Tape Reel 7 inch | 3,000 | 0.01170 g | Ni-Sn | https://www.yageo.com/en/Chart/Download/pdf/CC0805JKX7R9BB224 | https://www.yageo.com/upload/media/product/productsearch/datasheet/mlcc/UPY-GPHC_X7R_6.3V-to-250V_24.pdf
CC0805JKX7R9BB334 | 0805_220_145_145_075_070.STEP |  | General Purpose | CC X7R | General purpose X7R | 0805 (2012) | X7R | -55 to +125°C | 50 | 330 nF | ±5% | 2.0 ± 0.20 | 1.25 ± 0.20 | 1.25 ± 0.20 | 0.25~0.75 | 0.7 |  |  |  | 3.5% | 1.5 GΩ | 200% | IEC-60384 | Reflow/Wave | No | 1 KHz, 1 Vrms | Embossed Plastic Tape Reel 7 inch | 3,000 | 0.01170 g | Ni-Sn | https://www.yageo.com/en/Chart/Download/pdf/CC0805JKX7R9BB334 | https://www.yageo.com/upload/media/product/productsearch/datasheet/mlcc/UPY-GPHC_X7R_6.3V-to-250V_24.pdf
CC0805JKX7R9BB474 | 0805_220_145_145_075_070.STEP |  | General Purpose | CC X7R | General purpose X7R | 0805 (2012) | X7R | -55 to +125°C | 50 | 470 nF | ±5% | 2.0 ± 0.20 | 1.25 ± 0.20 | 1.25 ± 0.20 | 0.25~0.75 | 0.7 |  |  |  | 3.5% | 1.1 GΩ | 200% | IEC-60384 | Reflow/Wave | No | 1 KHz, 1 Vrms | Embossed Plastic Tape Reel 7 inch | 3,000 | 0.01170 g | Ni-Sn | https://www.yageo.com/en/Chart/Download/pdf/CC0805JKX7R9BB474 | https://www.yageo.com/upload/media/product/productsearch/datasheet/mlcc/UPY-GPHC_X7R_6.3V-to-250V_24.pdf
CC0805JKX7R9BB684 | 0805_220_145_145_075_070.STEP |  | General Purpose | CC X7R | General purpose X7R | 0805 (2012) | X7R | -55 to +125°C | 50 | 680 nF | ±5% | 2.0 ± 0.20 | 1.25 ± 0.20 | 1.25 ± 0.20 | 0.25~0.75 | 0.7 |  |  |  | 5% | 735 MΩ | 200% | IEC-60384 | Reflow/Wave | No | 1 KHz, 1 Vrms | Embossed Plastic Tape Reel 7 inch | 3,000 | 0.01170 g | Ni-Sn | https://www.yageo.com/en/Chart/Download/pdf/CC0805JKX7R9BB684 | https://www.yageo.com/upload/media/product/productsearch/datasheet/mlcc/UPY-GPHC_X7R_6.3V-to-250V_24.pdf
CC0805JKX7RABB103 | 0805_220_145_145_075_070.STEP |  | General Purpose | CC X7R | General purpose X7R | 0805 (2012) | X7R | -55 to +125°C | 200 | 10 nF | ±5% | 2.0 ± 0.20 | 1.25 ± 0.20 | 1.25 ± 0.20 | 0.25~0.75 | 0.7 |  |  |  | 2.5% | 10 GΩ | 150% | IEC-60384 | Reflow/Wave | No | 1 KHz, 1 Vrms | Embossed Plastic Tape Reel 7 inch | 3,000 | 0.01170 g | Ni-Sn | https://www.yageo.com/en/Chart/Download/pdf/CC0805JKX7RABB103 | https://www.yageo.com/upload/media/product/productsearch/datasheet/mlcc/UPY-GPHC_X7R_6.3V-to-250V_24.pdf
CC0805JKX7RABB153 | 0805_220_145_145_075_070.STEP |  | General Purpose | CC X7R | General purpose X7R | 0805 (2012) | X7R | -55 to +125°C | 200 | 15 nF | ±5% | 2.0 ± 0.20 | 1.25 ± 0.20 | 1.25 ± 0.20 | 0.25~0.75 | 0.7 |  |  |  | 2.5% | 10 GΩ | 150% | IEC-60384 | Reflow/Wave | No | 1 KHz, 1 Vrms | Embossed Plastic Tape Reel 7 inch | 3,000 | 0.01170 g | Ni-Sn | https://www.yageo.com/en/Chart/Download/pdf/CC0805JKX7RABB153 | https://www.yageo.com/upload/media/product/productsearch/datasheet/mlcc/UPY-GPHC_X7R_6.3V-to-250V_24.pdf
CC0805JPNPO0BN100 | 0805_210_135_070_070_070.STEP |  | General Purpose | CC MV | General purpose midle voltage | 0805 (2012) | NPO | -55 to +125°C | 100 | 10 pF | ±5% | 2.00 ±0.10 | 1.25 ±0.10 | 0.60 ±0.10 | 0.25~0.75 | 0.7 |  |  |  | 0.17% | 10.0 GΩ | 200% | IEC-60384 | Reflow/Wave | No | 1 MHz, 1 Vrms | Paper/PE Tape Reel 13 inch | 20,000 | 0.01170 g | Ni-Sn | https://www.yageo.com/en/Chart/Download/pdf/CC0805JPNPO0BN100
CC0805JPNPO0BN101 | 0805_210_135_070_070_070.STEP |  | General Purpose | CC MV | General purpose midle voltage | 0805 (2012) | NPO | -55 to +125°C | 100 | 100 pF | ±5% | 2.00 ±0.10 | 1.25 ±0.10 | 0.60 ±0.10 | 0.25~0.75 | 0.7 |  |  |  | 0.10% | 10.0 GΩ | 200% | IEC-60384 | Reflow/Wave | No | 1 MHz, 1 Vrms | Paper/PE Tape Reel 13 inch | 20,000 | 0.01170 g | Ni-Sn | https://www.yageo.com/en/Chart/Download/pdf/CC0805JPNPO0BN101
CC0805JPNPO0BN102 | 0805_210_135_070_070_070.STEP |  | General Purpose | CC MV | General purpose midle voltage | 0805 (2012) | NPO | -55 to +125°C | 100 | 1 nF | ±5% | 2.00 ±0.10 | 1.25 ±0.10 | 0.60 ±0.10 | 0.25~0.75 | 0.7 |  |  |  | 0.10% | 10.0 GΩ | 200% | IEC-60384 | Reflow/Wave | No | 1 MHz, 1 Vrms | Paper/PE Tape Reel 13 inch | 20,000 | 0.01170 g | Ni-Sn | https://www.yageo.com/en/Chart/Download/pdf/CC0805JPNPO0BN102 |  | 5B | 12,000 V (AD) to < 16,000 V (AD)
CC0805JPNPO0BN120 | 0805_210_135_070_070_070.STEP |  | General Purpose | CC MV | General purpose midle voltage | 0805 (2012) | NPO | -55 to +125°C | 100 | 12 pF | ±5% | 2.00 ±0.10 | 1.25 ±0.10 | 0.60 ±0.10 | 0.25~0.75 | 0.7 |  |  |  | 0.16% | 10.0 GΩ | 200% | IEC-60384 | Reflow/Wave | No | 1 MHz, 1 Vrms | Paper/PE Tape Reel 13 inch | 20,000 | 0.01170 g | Ni-Sn | https://www.yageo.com/en/Chart/Download/pdf/CC0805JPNPO0BN120
CC0805JPNPO0BN150 | 0805_210_135_070_070_070.STEP |  | General Purpose | CC MV | General purpose midle voltage | 0805 (2012) | NPO | -55 to +125°C | 100 | 15 pF | ±5% | 2.00 ±0.10 | 1.25 ±0.10 | 0.60 ±0.10 | 0.25~0.75 | 0.7 |  |  |  | 0.14% | 10.0 GΩ | 200% | IEC-60384 | Reflow/Wave | No | 1 MHz, 1 Vrms | Paper/PE Tape Reel 13 inch | 20,000 | 0.01170 g | Ni-Sn | https://www.yageo.com/en/Chart/Download/pdf/CC0805JPNPO0BN150
CC0805JPNPO0BN151 | 0805_210_135_070_070_070.STEP |  | General Purpose | CC MV | General purpose midle voltage | 0805 (2012) | NPO | -55 to +125°C | 100 | 150 pF | ±5% | 2.00 ±0.10 | 1.25 ±0.10 | 0.60 ±0.10 | 0.25~0.75 | 0.7 |  |  |  | 0.10% | 10.0 GΩ | 200% | IEC-60384 | Reflow/Wave | No | 1 MHz, 1 Vrms | Paper/PE Tape Reel 13 inch | 20,000 | 0.01170 g | Ni-Sn | https://www.yageo.com/en/Chart/Download/pdf/CC0805JPNPO0BN151
CC0805JPNPO0BN182 | 0805_220_145_095_075_070.STEP |  | General Purpose | CC MV | General purpose midle voltage | 0805 (2012) | NPO | -55 to +125°C | 100 | 1.8 nF | ±5% | 2.00 ±0.20 | 1.25 ±0.20 | 0.85 ±0.10 | 0.25~0.75 | 0.7 |  |  |  | 0.10% | 10.0 GΩ | 200% | IEC-60384 | Reflow/Wave | No | 1 KHz, 1 Vrms | Paper/PE Tape Reel 13 inch | 15,000 | 0.01170 g | Ni-Sn | https://www.yageo.com/en/Chart/Download/pdf/CC0805JPNPO0BN182
CC0805JPNPO0BN220 | 0805_210_135_070_070_070.STEP |  | General Purpose | CC MV | General purpose midle voltage | 0805 (2012) | NPO | -55 to +125°C | 100 | 22 pF | ±5% | 2.00 ±0.10 | 1.25 ±0.10 | 0.60 ±0.10 | 0.25~0.75 | 0.7 |  |  |  | 0.12% | 10.0 GΩ | 200% | IEC-60384 | Reflow/Wave | No | 1 MHz, 1 Vrms | Paper/PE Tape Reel 13 inch | 20,000 | 0.01170 g | Ni-Sn | https://www.yageo.com/en/Chart/Download/pdf/CC0805JPNPO0BN220
CC0805JPNPO0BN221 | 0805_210_135_070_070_070.STEP |  | General Purpose | CC MV | General purpose midle voltage | 0805 (2012) | NPO | -55 to +125°C | 100 | 220 pF | ±5% | 2.00 ±0.10 | 1.25 ±0.10 | 0.60 ±0.10 | 0.25~0.75 | 0.7 |  |  |  | 0.10% | 10.0 GΩ | 200% | IEC-60384 | Reflow/Wave | No | 1 MHz, 1 Vrms | Paper/PE Tape Reel 13 inch | 20,000 | 0.01170 g | Ni-Sn | https://www.yageo.com/en/Chart/Download/pdf/CC0805JPNPO0BN221
CC0805JPNPO0BN271 | 0805_210_135_070_070_070.STEP |  | General Purpose | CC MV | General purpose midle voltage | 0805 (2012) | NPO | -55 to +125°C | 100 | 270 pF | ±5% | 2.00 ±0.10 | 1.25 ±0.10 | 0.60 ±0.10 | 0.25~0.75 | 0.7 |  |  |  | 0.10% | 10.0 GΩ | 200% | IEC-60384 | Reflow/Wave | No | 1 MHz, 1 Vrms | Paper/PE Tape Reel 13 inch | 20,000 | 0.01170 g | Ni-Sn | https://www.yageo.com/en/Chart/Download/pdf/CC0805JPNPO0BN271
CC0805JPNPO0BN330 | 0805_210_135_070_070_070.STEP |  | General Purpose | CC MV | General purpose midle voltage | 0805 (2012) | NPO | -55 to +125°C | 100 | 33 pF | ±5% | 2.00 ±0.10 | 1.25 ±0.10 | 0.60 ±0.10 | 0.25~0.75 | 0.7 |  |  |  | 0.10% | 10.0 GΩ | 200% | IEC-60384 | Reflow/Wave | No | 1 MHz, 1 Vrms | Paper/PE Tape Reel 13 inch | 20,000 | 0.01170 g | Ni-Sn | https://www.yageo.com/en/Chart/Download/pdf/CC0805JPNPO0BN330
CC0805JPNPO0BN331 | 0805_210_135_070_070_070.STEP |  | General Purpose | CC MV | General purpose midle voltage | 0805 (2012) | NPO | -55 to +125°C | 100 | 330 pF | ±5% | 2.00 ±0.10 | 1.25 ±0.10 | 0.60 ±0.10 | 0.25~0.75 | 0.7 |  |  |  | 0.10% | 10.0 GΩ | 200% | IEC-60384 | Reflow/Wave | No | 1 MHz, 1 Vrms | Paper/PE Tape Reel 13 inch | 20,000 | 0.01170 g | Ni-Sn | https://www.yageo.com/en/Chart/Download/pdf/CC0805JPNPO0BN331
CC0805JPNPO0BN390 | 0805_210_135_070_070_070.STEP |  | General Purpose | CC MV | General purpose midle voltage | 0805 (2012) | NPO | -55 to +125°C | 100 | 39 pF | ±5% | 2.00 ±0.10 | 1.25 ±0.10 | 0.60 ±0.10 | 0.25~0.75 | 0.7 |  |  |  | 0.10% | 10.0 GΩ | 200% | IEC-60384 | Reflow/Wave | No | 1 MHz, 1 Vrms | Paper/PE Tape Reel 13 inch | 20,000 | 0.01170 g | Ni-Sn | https://www.yageo.com/en/Chart/Download/pdf/CC0805JPNPO0BN390
CC0805JPNPO0BN470 | 0805_210_135_070_070_070.STEP |  | General Purpose | CC MV | General purpose midle voltage | 0805 (2012) | NPO | -55 to +125°C | 100 | 47 pF | ±5% | 2.00 ±0.10 | 1.25 ±0.10 | 0.60 ±0.10 | 0.25~0.75 | 0.7 |  |  |  | 0.10% | 10.0 GΩ | 200% | IEC-60384 | Reflow/Wave | No | 1 MHz, 1 Vrms | Paper/PE Tape Reel 13 inch | 20,000 | 0.01170 g | Ni-Sn | https://www.yageo.com/en/Chart/Download/pdf/CC0805JPNPO0BN470
CC0805JPNPO0BN471 | 0805_210_135_070_070_070.STEP |  | General Purpose | CC MV | General purpose midle voltage | 0805 (2012) | NPO | -55 to +125°C | 100 | 470 pF | ±5% | 2.00 ±0.10 | 1.25 ±0.10 | 0.60 ±0.10 | 0.25~0.75 | 0.7 |  |  |  | 0.10% | 10.0 GΩ | 200% | IEC-60384 | Reflow/Wave | No | 1 MHz, 1 Vrms | Paper/PE Tape Reel 13 inch | 20,000 | 0.01170 g | Ni-Sn | https://www.yageo.com/en/Chart/Download/pdf/CC0805JPNPO0BN471
CC0805JPNPO0BN561 | 0805_210_135_070_070_070.STEP |  | General Purpose | CC MV | General purpose midle voltage | 0805 (2012) | NPO | -55 to +125°C | 100 | 560 pF | ±5% | 2.00 ±0.10 | 1.25 ±0.10 | 0.60 ±0.10 | 0.25~0.75 | 0.7 |  |  |  | 0.10% | 10.0 GΩ | 200% | IEC-60384 | Reflow/Wave | No | 1 MHz, 1 Vrms | Paper/PE Tape Reel 13 inch | 20,000 | 0.01170 g | Ni-Sn | https://www.yageo.com/en/Chart/Download/pdf/CC0805JPNPO0BN561
CC0805JPNPO0BN680 | 0805_210_135_070_070_070.STEP |  | General Purpose | CC MV | General purpose midle voltage | 0805 (2012) | NPO | -55 to +125°C | 100 | 68 pF | ±5% | 2.00 ±0.10 | 1.25 ±0.10 | 0.60 ±0.10 | 0.25~0.75 | 0.7 |  |  |  | 0.10% | 10.0 GΩ | 200% | IEC-60384 | Reflow/Wave | No | 1 MHz, 1 Vrms | Paper/PE Tape Reel 13 inch | 20,000 | 0.01170 g | Ni-Sn | https://www.yageo.com/en/Chart/Download/pdf/CC0805JPNPO0BN680
CC0805JPNPO0BN681 | 0805_210_135_070_070_070.STEP |  | General Purpose | CC MV | General purpose midle voltage | 0805 (2012) | NPO | -55 to +125°C | 100 | 680 pF | ±5% | 2.00 ±0.10 | 1.25 ±0.10 | 0.60 ±0.10 | 0.25~0.75 | 0.7 |  |  |  | 0.10% | 10.0 GΩ | 200% | IEC-60384 | Reflow/Wave | No | 1 MHz, 1 Vrms | Paper/PE Tape Reel 13 inch | 20,000 | 0.01170 g | Ni-Sn | https://www.yageo.com/en/Chart/Download/pdf/CC0805JPNPO0BN681
CC0805JPNPO0BN820 | 0805_210_135_070_070_070.STEP |  | General Purpose | CC MV | General purpose midle voltage | 0805 (2012) | NPO | -55 to +125°C | 100 | 82 pF | ±5% | 2.00 ±0.10 | 1.25 ±0.10 | 0.60 ±0.10 | 0.25~0.75 | 0.7 |  |  |  | 0.10% | 10.0 GΩ | 200% | IEC-60384 | Reflow/Wave | No | 1 MHz, 1 Vrms | Paper/PE Tape Reel 13 inch | 20,000 | 0.01170 g | Ni-Sn | https://www.yageo.com/en/Chart/Download/pdf/CC0805JPNPO0BN820
CC0805JPNPO9BN100 | 0805_210_135_070_070_070.STEP |  | General Purpose | CC NPO | General purpose NPO | 0805 (2012) | NPO | -55 to +125°C | 50 | 10 pF | ±5% | 2.00 ±0.10 | 1.25 ±0.10 | 0.60 ±0.10 | 0.25~0.75 | 0.7 |  |  |  | 0.17% | 10.0 GΩ | 200% | IEC-60384 | Reflow/Wave | No | 1 MHz, 1 Vrms | Paper/PE Tape Reel 13 inch | 20,000 | 0.01070 g | Ni-Sn | https://www.yageo.com/en/Chart/Download/pdf/CC0805JPNPO9BN100 | https://www.yageo.com/upload/media/product/productsearch/datasheet/mlcc/UPY-GP_NP0_16V-to-250V_19.pdf
CC0805JPNPO9BN101 | 0805_210_135_070_070_070.STEP |  | General Purpose | CC NPO | General purpose NPO | 0805 (2012) | NPO | -55 to +125°C | 50 | 100 pF | ±5% | 2.00 ±0.10 | 1.25 ±0.10 | 0.60 ±0.10 | 0.25~0.75 | 0.7 |  |  |  | 0.10% | 10.0 GΩ | 200% | IEC-60384 | Reflow/Wave | No | 1 MHz, 1 Vrms | Paper/PE Tape Reel 13 inch | 20,000 | 0.01070 g | Ni-Sn | https://www.yageo.com/en/Chart/Download/pdf/CC0805JPNPO9BN101 | https://www.yageo.com/upload/media/product/productsearch/datasheet/mlcc/UPY-GP_NP0_16V-to-250V_19.pdf
CC0805JPNPO9BN102 | 0805_210_135_070_070_070.STEP |  | General Purpose | CC NPO | General purpose NPO | 0805 (2012) | NPO | -55 to +125°C | 50 | 1 nF | ±5% | 2.00 ±0.10 | 1.25 ±0.10 | 0.60 ±0.10 | 0.25~0.75 | 0.7 |  |  |  | 0.10% | 10.0 GΩ | 200% | IEC-60384 | Reflow/Wave | No | 1 MHz, 1 Vrms | Paper/PE Tape Reel 13 inch | 20,000 | 0.01070 g | Ni-Sn | https://www.yageo.com/en/Chart/Download/pdf/CC0805JPNPO9BN102 | https://www.yageo.com/upload/media/product/productsearch/datasheet/mlcc/UPY-GP_NP0_16V-to-250V_19.pdf
CC0805JPNPO9BN120 | 0805_210_135_070_070_070.STEP |  | General Purpose | CC NPO | General purpose NPO | 0805 (2012) | NPO | -55 to +125°C | 50 | 12 pF | ±5% | 2.00 ±0.10 | 1.25 ±0.10 | 0.60 ±0.10 | 0.25~0.75 | 0.7 |  |  |  | 0.16% | 10.0 GΩ | 200% | IEC-60384 | Reflow/Wave | No | 1 MHz, 1 Vrms | Paper/PE Tape Reel 13 inch | 20,000 | 0.01070 g | Ni-Sn | https://www.yageo.com/en/Chart/Download/pdf/CC0805JPNPO9BN120 | https://www.yageo.com/upload/media/product/productsearch/datasheet/mlcc/UPY-GP_NP0_16V-to-250V_19.pdf
CC0805JPNPO9BN121 | 0805_210_135_070_070_070.STEP |  | General Purpose | CC NPO | General purpose NPO | 0805 (2012) | NPO | -55 to +125°C | 50 | 120 pF | ±5% | 2.00 ±0.10 | 1.25 ±0.10 | 0.60 ±0.10 | 0.25~0.75 | 0.7 |  |  |  | 0.10% | 10.0 GΩ | 200% | IEC-60384 | Reflow/Wave | No | 1 MHz, 1 Vrms | Paper/PE Tape Reel 13 inch | 20,000 | 0.01070 g | Ni-Sn | https://www.yageo.com/en/Chart/Download/pdf/CC0805JPNPO9BN121 | https://www.yageo.com/upload/media/product/productsearch/datasheet/mlcc/UPY-GP_NP0_16V-to-250V_19.pdf
CC0805JPNPO9BN122 | 0805_220_145_095_075_070.STEP |  | General Purpose | CC NPO | General purpose NPO | 0805 (2012) | NPO | -55 to +125°C | 50 | 1.2 nF | ±5% | 2.00 ±0.20 | 1.25 ±0.20 | 0.85 ±0.10 | 0.25~0.75 | 0.7 |  |  |  | 0.10% | 10.0 GΩ | 200% | IEC-60384 | Reflow/Wave | No | 1 KHz, 1 Vrms | Paper/PE Tape Reel 13 inch | 15,000 | 0.01070 g | Ni-Sn | https://www.yageo.com/en/Chart/Download/pdf/CC0805JPNPO9BN122 | https://www.yageo.com/upload/media/product/productsearch/datasheet/mlcc/UPY-GP_NP0_16V-to-250V_19.pdf
CC0805JPNPO9BN130 | 0805_210_135_070_070_070.STEP |  | General Purpose | CC NPO | General purpose NPO | 0805 (2012) | NPO | -55 to +125°C | 50 | 13 pF | ±5% | 2.00 ±0.10 | 1.25 ±0.10 | 0.60 ±0.10 | 0.25~0.75 | 0.7 |  |  |  | 0.15% | 10.0 GΩ | 200% | IEC-60384 | Reflow/Wave | No | 1 MHz, 1 Vrms | Paper/PE Tape Reel 13 inch | 20,000 | 0.01070 g | Ni-Sn | https://www.yageo.com/en/Chart/Download/pdf/CC0805JPNPO9BN130 | https://www.yageo.com/upload/media/product/productsearch/datasheet/mlcc/UPY-GP_NP0_16V-to-250V_19.pdf
CC0805JPNPO9BN131 | 0805_210_135_070_070_070.STEP |  | General Purpose | CC NPO | General purpose NPO | 0805 (2012) | NPO | -55 to +125°C | 50 | 130 pF | ±5% | 2.00 ±0.10 | 1.25 ±0.10 | 0.60 ±0.10 | 0.25~0.75 | 0.7 |  |  |  | 0.10% | 10.0 GΩ | 200% | IEC-60384 | Reflow/Wave | No | 1 MHz, 1 Vrms | Paper/PE Tape Reel 13 inch | 20,000 | 0.01070 g | Ni-Sn | https://www.yageo.com/en/Chart/Download/pdf/CC0805JPNPO9BN131 | https://www.yageo.com/upload/media/product/productsearch/datasheet/mlcc/UPY-GP_NP0_16V-to-250V_19.pdf
CC0805JPNPO9BN150 | 0805_210_135_070_070_070.STEP |  | General Purpose | CC NPO | General purpose NPO | 0805 (2012) | NPO | -55 to +125°C | 50 | 15 pF | ±5% | 2.00 ±0.10 | 1.25 ±0.10 | 0.60 ±0.10 | 0.25~0.75 | 0.7 |  |  |  | 0.14% | 10.0 GΩ | 200% | IEC-60384 | Reflow/Wave | No | 1 MHz, 1 Vrms | Paper/PE Tape Reel 13 inch | 20,000 | 0.01070 g | Ni-Sn | https://www.yageo.com/en/Chart/Download/pdf/CC0805JPNPO9BN150 | https://www.yageo.com/upload/media/product/productsearch/datasheet/mlcc/UPY-GP_NP0_16V-to-250V_19.pdf
CC0805JPNPO9BN151 | 0805_210_135_070_070_070.STEP |  | General Purpose | CC NPO | General purpose NPO | 0805 (2012) | NPO | -55 to +125°C | 50 | 150 pF | ±5% | 2.00 ±0.10 | 1.25 ±0.10 | 0.60 ±0.10 | 0.25~0.75 | 0.7 |  |  |  | 0.10% | 10.0 GΩ | 200% | IEC-60384 | Reflow/Wave | No | 1 MHz, 1 Vrms | Paper/PE Tape Reel 13 inch | 20,000 | 0.01070 g | Ni-Sn | https://www.yageo.com/en/Chart/Download/pdf/CC0805JPNPO9BN151 | https://www.yageo.com/upload/media/product/productsearch/datasheet/mlcc/UPY-GP_NP0_16V-to-250V_19.pdf
CC0805JPNPO9BN152 | 0805_220_145_095_075_070.STEP |  | General Purpose | CC NPO | General purpose NPO | 0805 (2012) | NPO | -55 to +125°C | 50 | 1.5 nF | ±5% | 2.00 ±0.20 | 1.25 ±0.20 | 0.85 ±0.10 | 0.25~0.75 | 0.7 |  |  |  | 0.10% | 10.0 GΩ | 200% | IEC-60384 | Reflow/Wave | No | 1 KHz, 1 Vrms | Paper/PE Tape Reel 13 inch | 15,000 | 0.01070 g | Ni-Sn | https://www.yageo.com/en/Chart/Download/pdf/CC0805JPNPO9BN152 | https://www.yageo.com/upload/media/product/productsearch/datasheet/mlcc/UPY-GP_NP0_16V-to-250V_19.pdf
CC0805JPNPO9BN161 | 0805_210_135_070_070_070.STEP |  | General Purpose | CC NPO | General purpose NPO | 0805 (2012) | NPO | -55 to +125°C | 50 | 160 pF | ±5% | 2.00 ±0.10 | 1.25 ±0.10 | 0.60 ±0.10 | 0.25~0.75 | 0.7 |  |  |  | 0.10% | 10.0 GΩ | 200% | IEC-60384 | Reflow/Wave | No | 1 MHz, 1 Vrms | Paper/PE Tape Reel 13 inch | 20,000 | 0.01070 g | Ni-Sn | https://www.yageo.com/en/Chart/Download/pdf/CC0805JPNPO9BN161 | https://www.yageo.com/upload/media/product/productsearch/datasheet/mlcc/UPY-GP_NP0_16V-to-250V_19.pdf
CC0805JPNPO9BN180 | 0805_210_135_070_070_070.STEP |  | General Purpose | CC NPO | General purpose NPO | 0805 (2012) | NPO | -55 to +125°C | 50 | 18 pF | ±5% | 2.00 ±0.10 | 1.25 ±0.10 | 0.60 ±0.10 | 0.25~0.75 | 0.7 |  |  |  | 0.13% | 10.0 GΩ | 200% | IEC-60384 | Reflow/Wave | No | 1 MHz, 1 Vrms | Paper/PE Tape Reel 13 inch | 20,000 | 0.01070 g | Ni-Sn | https://www.yageo.com/en/Chart/Download/pdf/CC0805JPNPO9BN180 | https://www.yageo.com/upload/media/product/productsearch/datasheet/mlcc/UPY-GP_NP0_16V-to-250V_19.pdf
CC0805JPNPO9BN181 | 0805_210_135_070_070_070.STEP |  | General Purpose | CC NPO | General purpose NPO | 0805 (2012) | NPO | -55 to +125°C | 50 | 180 pF | ±5% | 2.00 ±0.10 | 1.25 ±0.10 | 0.60 ±0.10 | 0.25~0.75 | 0.7 |  |  |  | 0.10% | 10.0 GΩ | 200% | IEC-60384 | Reflow/Wave | No | 1 MHz, 1 Vrms | Paper/PE Tape Reel 13 inch | 20,000 | 0.01070 g | Ni-Sn | https://www.yageo.com/en/Chart/Download/pdf/CC0805JPNPO9BN181 | https://www.yageo.com/upload/media/product/productsearch/datasheet/mlcc/UPY-GP_NP0_16V-to-250V_19.pdf
CC0805JPNPO9BN182 | 0805_220_145_095_075_070.STEP |  | General Purpose | CC NPO | General purpose NPO | 0805 (2012) | NPO | -55 to +125°C | 50 | 1.8 nF | ±5% | 2.00 ±0.20 | 1.25 ±0.20 | 0.85 ±0.10 | 0.25~0.75 | 0.7 |  |  |  | 0.10% | 10.0 GΩ | 200% | IEC-60384 | Reflow/Wave | No | 1 KHz, 1 Vrms | Paper/PE Tape Reel 13 inch | 15,000 | 0.01070 g | Ni-Sn | https://www.yageo.com/en/Chart/Download/pdf/CC0805JPNPO9BN182 | https://www.yageo.com/upload/media/product/productsearch/datasheet/mlcc/UPY-GP_NP0_16V-to-250V_19.pdf
CC0805JPNPO9BN200 | 0805_210_135_070_070_070.STEP |  | General Purpose | CC NPO | General purpose NPO | 0805 (2012) | NPO | -55 to +125°C | 50 | 20 pF | ±5% | 2.00 ±0.10 | 1.25 ±0.10 | 0.60 ±0.10 | 0.25~0.75 | 0.7 |  |  |  | 0.13% | 10.0 GΩ | 200% | IEC-60384 | Reflow/Wave | No | 1 MHz, 1 Vrms | Paper/PE Tape Reel 13 inch | 20,000 | 0.01070 g | Ni-Sn | https://www.yageo.com/en/Chart/Download/pdf/CC0805JPNPO9BN200 | https://www.yageo.com/upload/media/product/productsearch/datasheet/mlcc/UPY-GP_NP0_16V-to-250V_19.pdf
CC0805JPNPO9BN201 | 0805_210_135_070_070_070.STEP |  | General Purpose | CC NPO | General purpose NPO | 0805 (2012) | NPO | -55 to +125°C | 50 | 200 pF | ±5% | 2.00 ±0.10 | 1.25 ±0.10 | 0.60 ±0.10 | 0.25~0.75 | 0.7 |  |  |  | 0.10% | 10.0 GΩ | 200% | IEC-60384 | Reflow/Wave | No | 1 MHz, 1 Vrms | Paper/PE Tape Reel 13 inch | 20,000 | 0.01070 g | Ni-Sn | https://www.yageo.com/en/Chart/Download/pdf/CC0805JPNPO9BN201 | https://www.yageo.com/upload/media/product/productsearch/datasheet/mlcc/UPY-GP_NP0_16V-to-250V_19.pdf
CC0805JPNPO9BN220 | 0805_210_135_070_070_070.STEP |  | General Purpose | CC NPO | General purpose NPO | 0805 (2012) | NPO | -55 to +125°C | 50 | 22 pF | ±5% | 2.00 ±0.10 | 1.25 ±0.10 | 0.60 ±0.10 | 0.25~0.75 | 0.7 |  |  |  | 0.12% | 10.0 GΩ | 200% | IEC-60384 | Reflow/Wave | No | 1 MHz, 1 Vrms | Paper/PE Tape Reel 13 inch | 20,000 | 0.01070 g | Ni-Sn | https://www.yageo.com/en/Chart/Download/pdf/CC0805JPNPO9BN220 | https://www.yageo.com/upload/media/product/productsearch/datasheet/mlcc/UPY-GP_NP0_16V-to-250V_19.pdf
CC0805JPNPO9BN221 | 0805_210_135_070_070_070.STEP |  | General Purpose | CC NPO | General purpose NPO | 0805 (2012) | NPO | -55 to +125°C | 50 | 220 pF | ±5% | 2.00 ±0.10 | 1.25 ±0.10 | 0.60 ±0.10 | 0.25~0.75 | 0.7 |  |  |  | 0.10% | 10.0 GΩ | 200% | IEC-60384 | Reflow/Wave | No | 1 MHz, 1 Vrms | Paper/PE Tape Reel 13 inch | 20,000 | 0.01070 g | Ni-Sn | https://www.yageo.com/en/Chart/Download/pdf/CC0805JPNPO9BN221 | https://www.yageo.com/upload/media/product/productsearch/datasheet/mlcc/UPY-GP_NP0_16V-to-250V_19.pdf
CC0805JPNPO9BN241 | 0805_210_135_070_070_070.STEP |  | General Purpose | CC NPO | General purpose NPO | 0805 (2012) | NPO | -55 to +125°C | 50 | 240 pF | ±5% | 2.00 ±0.10 | 1.25 ±0.10 | 0.60 ±0.10 | 0.25~0.75 | 0.7 |  |  |  | 0.10% | 10.0 GΩ | 200% | IEC-60384 | Reflow/Wave | No | 1 MHz, 1 Vrms | Paper/PE Tape Reel 13 inch | 20,000 | 0.01070 g | Ni-Sn | https://www.yageo.com/en/Chart/Download/pdf/CC0805JPNPO9BN241 | https://www.yageo.com/upload/media/product/productsearch/datasheet/mlcc/UPY-GP_NP0_16V-to-250V_19.pdf
CC0805JPNPO9BN270 | 0805_210_135_070_070_070.STEP |  | General Purpose | CC NPO | General purpose NPO | 0805 (2012) | NPO | -55 to +125°C | 50 | 27 pF | ±5% | 2.00 ±0.10 | 1.25 ±0.10 | 0.60 ±0.10 | 0.25~0.75 | 0.7 |  |  |  | 0.11% | 10.0 GΩ | 200% | IEC-60384 | Reflow/Wave | No | 1 MHz, 1 Vrms | Paper/PE Tape Reel 13 inch | 20,000 | 0.01070 g | Ni-Sn | https://www.yageo.com/en/Chart/Download/pdf/CC0805JPNPO9BN270 | https://www.yageo.com/upload/media/product/productsearch/datasheet/mlcc/UPY-GP_NP0_16V-to-250V_19.pdf
CC0805JPNPO9BN271 | 0805_210_135_070_070_070.STEP |  | General Purpose | CC NPO | General purpose NPO | 0805 (2012) | NPO | -55 to +125°C | 50 | 270 pF | ±5% | 2.00 ±0.10 | 1.25 ±0.10 | 0.60 ±0.10 | 0.25~0.75 | 0.7 |  |  |  | 0.10% | 10.0 GΩ | 200% | IEC-60384 | Reflow/Wave | No | 1 MHz, 1 Vrms | Paper/PE Tape Reel 13 inch | 20,000 | 0.01070 g | Ni-Sn | https://www.yageo.com/en/Chart/Download/pdf/CC0805JPNPO9BN271 | https://www.yageo.com/upload/media/product/productsearch/datasheet/mlcc/UPY-GP_NP0_16V-to-250V_19.pdf
CC0805JPNPO9BN300 | 0805_210_135_070_070_070.STEP |  | General Purpose | CC NPO | General purpose NPO | 0805 (2012) | NPO | -55 to +125°C | 50 | 30 pF | ±5% | 2.00 ±0.10 | 1.25 ±0.10 | 0.60 ±0.10 | 0.25~0.75 | 0.7 |  |  |  | 0.10% | 10.0 GΩ | 200% | IEC-60384 | Reflow/Wave | No | 1 MHz, 1 Vrms | Paper/PE Tape Reel 13 inch | 20,000 | 0.01070 g | Ni-Sn | https://www.yageo.com/en/Chart/Download/pdf/CC0805JPNPO9BN300 | https://www.yageo.com/upload/media/product/productsearch/datasheet/mlcc/UPY-GP_NP0_16V-to-250V_19.pdf
CC0805JPNPO9BN301 | 0805_210_135_070_070_070.STEP |  | General Purpose | CC NPO | General purpose NPO | 0805 (2012) | NPO | -55 to +125°C | 50 | 300 pF | ±5% | 2.00 ±0.10 | 1.25 ±0.10 | 0.60 ±0.10 | 0.25~0.75 | 0.7 |  |  |  | 0.10% | 10.0 GΩ | 200% | IEC-60384 | Reflow/Wave | No | 1 MHz, 1 Vrms | Paper/PE Tape Reel 13 inch | 20,000 | 0.01070 g | Ni-Sn | https://www.yageo.com/en/Chart/Download/pdf/CC0805JPNPO9BN301 | https://www.yageo.com/upload/media/product/productsearch/datasheet/mlcc/UPY-GP_NP0_16V-to-250V_19.pdf
CC0805JPNPO9BN330 | 0805_210_135_070_070_070.STEP |  | General Purpose | CC NPO | General purpose NPO | 0805 (2012) | NPO | -55 to +125°C | 50 | 33 pF | ±5% | 2.00 ±0.10 | 1.25 ±0.10 | 0.60 ±0.10 | 0.25~0.75 | 0.7 |  |  |  | 0.10% | 10.0 GΩ | 200% | IEC-60384 | Reflow/Wave | No | 1 MHz, 1 Vrms | Paper/PE Tape Reel 13 inch | 20,000 | 0.01070 g | Ni-Sn | https://www.yageo.com/en/Chart/Download/pdf/CC0805JPNPO9BN330 | https://www.yageo.com/upload/media/product/productsearch/datasheet/mlcc/UPY-GP_NP0_16V-to-250V_19.pdf
CC0805JPNPO9BN331 | 0805_210_135_070_070_070.STEP |  | General Purpose | CC NPO | General purpose NPO | 0805 (2012) | NPO | -55 to +125°C | 50 | 330 pF | ±5% | 2.00 ±0.10 | 1.25 ±0.10 | 0.60 ±0.10 | 0.25~0.75 | 0.7 |  |  |  | 0.10% | 10.0 GΩ | 200% | IEC-60384 | Reflow/Wave | No | 1 MHz, 1 Vrms | Paper/PE Tape Reel 13 inch | 20,000 | 0.01070 g | Ni-Sn | https://www.yageo.com/en/Chart/Download/pdf/CC0805JPNPO9BN331 | https://www.yageo.com/upload/media/product/productsearch/datasheet/mlcc/UPY-GP_NP0_16V-to-250V_19.pdf
CC0805JPNPO9BN360 | 0805_210_135_070_070_070.STEP |  | General Purpose | CC NPO | General purpose NPO | 0805 (2012) | NPO | -55 to +125°C | 50 | 36 pF | ±5% | 2.00 ±0.10 | 1.25 ±0.10 | 0.60 ±0.10 | 0.25~0.75 | 0.7 |  |  |  | 0.10% | 10.0 GΩ | 200% | IEC-60384 | Reflow/Wave | No | 1 MHz, 1 Vrms | Paper/PE Tape Reel 13 inch | 20,000 | 0.01070 g | Ni-Sn | https://www.yageo.com/en/Chart/Download/pdf/CC0805JPNPO9BN360 | https://www.yageo.com/upload/media/product/productsearch/datasheet/mlcc/UPY-GP_NP0_16V-to-250V_19.pdf
CC0805JPNPO9BN390 | 0805_210_135_070_070_070.STEP |  | General Purpose | CC NPO | General purpose NPO | 0805 (2012) | NPO | -55 to +125°C | 50 | 39 pF | ±5% | 2.00 ±0.10 | 1.25 ±0.10 | 0.60 ±0.10 | 0.25~0.75 | 0.7 |  |  |  | 0.10% | 10.0 GΩ | 200% | IEC-60384 | Reflow/Wave | No | 1 MHz, 1 Vrms | Paper/PE Tape Reel 13 inch | 20,000 | 0.01070 g | Ni-Sn | https://www.yageo.com/en/Chart/Download/pdf/CC0805JPNPO9BN390 | https://www.yageo.com/upload/media/product/productsearch/datasheet/mlcc/UPY-GP_NP0_16V-to-250V_19.pdf
CC0805JPNPO9BN391 | 0805_210_135_070_070_070.STEP |  | General Purpose | CC NPO | General purpose NPO | 0805 (2012) | NPO | -55 to +125°C | 50 | 390 pF | ±5% | 2.00 ±0.10 | 1.25 ±0.10 | 0.60 ±0.10 | 0.25~0.75 | 0.7 |  |  |  | 0.10% | 10.0 GΩ | 200% | IEC-60384 | Reflow/Wave | No | 1 MHz, 1 Vrms | Paper/PE Tape Reel 13 inch | 20,000 | 0.01070 g | Ni-Sn | https://www.yageo.com/en/Chart/Download/pdf/CC0805JPNPO9BN391 | https://www.yageo.com/upload/media/product/productsearch/datasheet/mlcc/UPY-GP_NP0_16V-to-250V_19.pdf
CC0805JPNPO9BN430 | 0805_210_135_070_070_070.STEP |  | General Purpose | CC NPO | General purpose NPO | 0805 (2012) | NPO | -55 to +125°C | 50 | 43 pF | ±5% | 2.00 ±0.10 | 1.25 ±0.10 | 0.60 ±0.10 | 0.25~0.75 | 0.7 |  |  |  | 0.10% | 10.0 GΩ | 200% | IEC-60384 | Reflow/Wave | No | 1 MHz, 1 Vrms | Paper/PE Tape Reel 13 inch | 20,000 | 0.01070 g | Ni-Sn | https://www.yageo.com/en/Chart/Download/pdf/CC0805JPNPO9BN430 | https://www.yageo.com/upload/media/product/productsearch/datasheet/mlcc/UPY-GP_NP0_16V-to-250V_19.pdf
CC0805JPNPO9BN470 | 0805_210_135_070_070_070.STEP |  | General Purpose | CC NPO | General purpose NPO | 0805 (2012) | NPO | -55 to +125°C | 50 | 47 pF | ±5% | 2.00 ±0.10 | 1.25 ±0.10 | 0.60 ±0.10 | 0.25~0.75 | 0.7 |  |  |  | 0.10% | 10.0 GΩ | 200% | IEC-60384 | Reflow/Wave | No | 1 MHz, 1 Vrms | Paper/PE Tape Reel 13 inch | 20,000 | 0.01070 g | Ni-Sn | https://www.yageo.com/en/Chart/Download/pdf/CC0805JPNPO9BN470 | https://www.yageo.com/upload/media/product/productsearch/datasheet/mlcc/UPY-GP_NP0_16V-to-250V_19.pdf
CC0805JPNPO9BN471 | 0805_210_135_070_070_070.STEP |  | General Purpose | CC NPO | General purpose NPO | 0805 (2012) | NPO | -55 to +125°C | 50 | 470 pF | ±5% | 2.00 ±0.10 | 1.25 ±0.10 | 0.60 ±0.10 | 0.25~0.75 | 0.7 |  |  |  | 0.10% | 10.0 GΩ | 200% | IEC-60384 | Reflow/Wave | No | 1 MHz, 1 Vrms | Paper/PE Tape Reel 13 inch | 20,000 | 0.01070 g | Ni-Sn | https://www.yageo.com/en/Chart/Download/pdf/CC0805JPNPO9BN471 | https://www.yageo.com/upload/media/product/productsearch/datasheet/mlcc/UPY-GP_NP0_16V-to-250V_19.pdf
CC0805JPNPO9BN510 | 0805_210_135_070_070_070.STEP |  | General Purpose | CC NPO | General purpose NPO | 0805 (2012) | NPO | -55 to +125°C | 50 | 51 pF | ±5% | 2.00 ±0.10 | 1.25 ±0.10 | 0.60 ±0.10 | 0.25~0.75 | 0.7 |  |  |  | 0.10% | 10.0 GΩ | 200% | IEC-60384 | Reflow/Wave | No | 1 MHz, 1 Vrms | Paper/PE Tape Reel 13 inch | 20,000 | 0.01070 g | Ni-Sn | https://www.yageo.com/en/Chart/Download/pdf/CC0805JPNPO9BN510 | https://www.yageo.com/upload/media/product/productsearch/datasheet/mlcc/UPY-GP_NP0_16V-to-250V_19.pdf
CC0805JPNPO9BN560 | 0805_210_135_070_070_070.STEP |  | General Purpose | CC NPO | General purpose NPO | 0805 (2012) | NPO | -55 to +125°C | 50 | 56 pF | ±5% | 2.00 ±0.10 | 1.25 ±0.10 | 0.60 ±0.10 | 0.25~0.75 | 0.7 |  |  |  | 0.10% | 10.0 GΩ | 200% | IEC-60384 | Reflow/Wave | No | 1 MHz, 1 Vrms | Paper/PE Tape Reel 13 inch | 20,000 | 0.01070 g | Ni-Sn | https://www.yageo.com/en/Chart/Download/pdf/CC0805JPNPO9BN560 | https://www.yageo.com/upload/media/product/productsearch/datasheet/mlcc/UPY-GP_NP0_16V-to-250V_19.pdf
CC0805JPNPO9BN561 | 0805_210_135_070_070_070.STEP |  | General Purpose | CC NPO | General purpose NPO | 0805 (2012) | NPO | -55 to +125°C | 50 | 560 pF | ±5% | 2.00 ±0.10 | 1.25 ±0.10 | 0.60 ±0.10 | 0.25~0.75 | 0.7 |  |  |  | 0.10% | 10.0 GΩ | 200% | IEC-60384 | Reflow/Wave | No | 1 MHz, 1 Vrms | Paper/PE Tape Reel 13 inch | 20,000 | 0.01070 g | Ni-Sn | https://www.yageo.com/en/Chart/Download/pdf/CC0805JPNPO9BN561 | https://www.yageo.com/upload/media/product/productsearch/datasheet/mlcc/UPY-GP_NP0_16V-to-250V_19.pdf
CC0805JPNPO9BN620 | 0805_210_135_070_070_070.STEP |  | General Purpose | CC NPO | General purpose NPO | 0805 (2012) | NPO | -55 to +125°C | 50 | 62 pF | ±5% | 2.00 ±0.10 | 1.25 ±0.10 | 0.60 ±0.10 | 0.25~0.75 | 0.7 |  |  |  | 0.10% | 10.0 GΩ | 200% | IEC-60384 | Reflow/Wave | No | 1 MHz, 1 Vrms | Paper/PE Tape Reel 13 inch | 20,000 | 0.01070 g | Ni-Sn | https://www.yageo.com/en/Chart/Download/pdf/CC0805JPNPO9BN620 | https://www.yageo.com/upload/media/product/productsearch/datasheet/mlcc/UPY-GP_NP0_16V-to-250V_19.pdf
CC0805JPNPO9BN680 | 0805_210_135_070_070_070.STEP |  | General Purpose | CC NPO | General purpose NPO | 0805 (2012) | NPO | -55 to +125°C | 50 | 68 pF | ±5% | 2.00 ±0.10 | 1.25 ±0.10 | 0.60 ±0.10 | 0.25~0.75 | 0.7 |  |  |  | 0.10% | 10.0 GΩ | 200% | IEC-60384 | Reflow/Wave | No | 1 MHz, 1 Vrms | Paper/PE Tape Reel 13 inch | 20,000 | 0.01070 g | Ni-Sn | https://www.yageo.com/en/Chart/Download/pdf/CC0805JPNPO9BN680 | https://www.yageo.com/upload/media/product/productsearch/datasheet/mlcc/UPY-GP_NP0_16V-to-250V_19.pdf
CC0805JPNPO9BN681 | 0805_210_135_070_070_070.STEP |  | General Purpose | CC NPO | General purpose NPO | 0805 (2012) | NPO | -55 to +125°C | 50 | 680 pF | ±5% | 2.00 ±0.10 | 1.25 ±0.10 | 0.60 ±0.10 | 0.25~0.75 | 0.7 |  |  |  | 0.10% | 10.0 GΩ | 200% | IEC-60384 | Reflow/Wave | No | 1 MHz, 1 Vrms | Paper/PE Tape Reel 13 inch | 20,000 | 0.01070 g | Ni-Sn | https://www.yageo.com/en/Chart/Download/pdf/CC0805JPNPO9BN681 | https://www.yageo.com/upload/media/product/productsearch/datasheet/mlcc/UPY-GP_NP0_16V-to-250V_19.pdf
CC0805JPNPO9BN820 | 0805_210_135_070_070_070.STEP |  | General Purpose | CC NPO | General purpose NPO | 0805 (2012) | NPO | -55 to +125°C | 50 | 82 pF | ±5% | 2.00 ±0.10 | 1.25 ±0.10 | 0.60 ±0.10 | 0.25~0.75 | 0.7 |  |  |  | 0.10% | 10.0 GΩ | 200% | IEC-60384 | Reflow/Wave | No | 1 MHz, 1 Vrms | Paper/PE Tape Reel 13 inch | 20,000 | 0.01070 g | Ni-Sn | https://www.yageo.com/en/Chart/Download/pdf/CC0805JPNPO9BN820 | https://www.yageo.com/upload/media/product/productsearch/datasheet/mlcc/UPY-GP_NP0_16V-to-250V_19.pdf
CC0805JPNPO9BN821 | 0805_210_135_070_070_070.STEP |  | General Purpose | CC NPO | General purpose NPO | 0805 (2012) | NPO | -55 to +125°C | 50 | 820 pF | ±5% | 2.00 ±0.10 | 1.25 ±0.10 | 0.60 ±0.10 | 0.25~0.75 | 0.7 |  |  |  | 0.10% | 10.0 GΩ | 200% | IEC-60384 | Reflow/Wave | No | 1 MHz, 1 Vrms | Paper/PE Tape Reel 13 inch | 20,000 | 0.01070 g | Ni-Sn | https://www.yageo.com/en/Chart/Download/pdf/CC0805JPNPO9BN821 | https://www.yageo.com/upload/media/product/productsearch/datasheet/mlcc/UPY-GP_NP0_16V-to-250V_19.pdf
CC0805JPNPO9BN910 | 0805_210_135_070_070_070.STEP |  | General Purpose | CC NPO | General purpose NPO | 0805 (2012) | NPO | -55 to +125°C | 50 | 91 pF | ±5% | 2.00 ±0.10 | 1.25 ±0.10 | 0.60 ±0.10 | 0.25~0.75 | 0.7 |  |  |  | 0.10% | 10.0 GΩ | 200% | IEC-60384 | Reflow/Wave | No | 1 MHz, 1 Vrms | Paper/PE Tape Reel 13 inch | 20,000 | 0.01070 g | Ni-Sn | https://www.yageo.com/en/Chart/Download/pdf/CC0805JPNPO9BN910 | https://www.yageo.com/upload/media/product/productsearch/datasheet/mlcc/UPY-GP_NP0_16V-to-250V_19.pdf
CC0805JPNPOABN101 | 0805_210_135_070_070_070.STEP |  | General Purpose | CC MV | General purpose midle voltage | 0805 (2012) | NPO | -55 to +125°C | 200 | 100 pF | ±5% | 2.00 ±0.10 | 1.25 ±0.10 | 0.60 ±0.10 | 0.25~0.75 | 0.7 |  |  |  | 0.10% | 10.0 GΩ | 150% | IEC-60384 | Reflow/Wave | No | 1 MHz, 1 Vrms | Paper/PE Tape Reel 13 inch | 20,000 | 0.01170 g | Ni-Sn | https://www.yageo.com/en/Chart/Download/pdf/CC0805JPNPOABN101
CC0805JPNPOABN121 | 0805_210_135_070_070_070.STEP |  | General Purpose | CC MV | General purpose midle voltage | 0805 (2012) | NPO | -55 to +125°C | 200 | 120 pF | ±5% | 2.00 ±0.10 | 1.25 ±0.10 | 0.60 ±0.10 | 0.25~0.75 | 0.7 |  |  |  | 0.10% | 10.0 GΩ | 150% | IEC-60384 | Reflow/Wave | No | 1 MHz, 1 Vrms | Paper/PE Tape Reel 13 inch | 20,000 | 0.01170 g | Ni-Sn | https://www.yageo.com/en/Chart/Download/pdf/CC0805JPNPOABN121
CC0805JPNPOABN151 | 0805_210_135_070_070_070.STEP |  | General Purpose | CC MV | General purpose midle voltage | 0805 (2012) | NPO | -55 to +125°C | 200 | 150 pF | ±5% | 2.00 ±0.10 | 1.25 ±0.10 | 0.60 ±0.10 | 0.25~0.75 | 0.7 |  |  |  | 0.10% | 10.0 GΩ | 150% | IEC-60384 | Reflow/Wave | No | 1 MHz, 1 Vrms | Paper/PE Tape Reel 13 inch | 20,000 | 0.01170 g | Ni-Sn | https://www.yageo.com/en/Chart/Download/pdf/CC0805JPNPOABN151
CC0805JPNPOABN180 | 0805_210_135_070_070_070.STEP |  | General Purpose | CC MV | General purpose midle voltage | 0805 (2012) | NPO | -55 to +125°C | 200 | 18 pF | ±5% | 2.00 ±0.10 | 1.25 ±0.10 | 0.60 ±0.10 | 0.25~0.75 | 0.7 |  |  |  | 0.13% | 10.0 GΩ | 150% | IEC-60384 | Reflow/Wave | No | 1 MHz, 1 Vrms | Paper/PE Tape Reel 13 inch | 20,000 | 0.01170 g | Ni-Sn | https://www.yageo.com/en/Chart/Download/pdf/CC0805JPNPOABN180
CC0805JPNPOABN470 | 0805_210_135_070_070_070.STEP |  | General Purpose | CC MV | General purpose midle voltage | 0805 (2012) | NPO | -55 to +125°C | 200 | 47 pF | ±5% | 2.00 ±0.10 | 1.25 ±0.10 | 0.60 ±0.10 | 0.25~0.75 | 0.7 |  |  |  | 0.10% | 10.0 GΩ | 150% | IEC-60384 | Reflow/Wave | No | 1 MHz, 1 Vrms | Paper/PE Tape Reel 13 inch | 20,000 | 0.01170 g | Ni-Sn | https://www.yageo.com/en/Chart/Download/pdf/CC0805JPNPOABN470
CC0805JPNPOABN471 | 0805_220_145_095_075_070.STEP |  | General Purpose | CC MV | General purpose midle voltage | 0805 (2012) | NPO | -55 to +125°C | 200 | 470 pF | ±5% | 2.00 ±0.20 | 1.25 ±0.20 | 0.85 ±0.10 | 0.25~0.75 | 0.7 |  |  |  | 0.10% | 10.0 GΩ | 150% | IEC-60384 | Reflow/Wave | No | 1 MHz, 1 Vrms | Paper/PE Tape Reel 13 inch | 15,000 | 0.01170 g | Ni-Sn | https://www.yageo.com/en/Chart/Download/pdf/CC0805JPNPOABN471
CC0805JPNPOABN680 | 0805_210_135_070_070_070.STEP |  | General Purpose | CC MV | General purpose midle voltage | 0805 (2012) | NPO | -55 to +125°C | 200 | 68 pF | ±5% | 2.00 ±0.10 | 1.25 ±0.10 | 0.60 ±0.10 | 0.25~0.75 | 0.7 |  |  |  | 0.10% | 10.0 GΩ | 150% | IEC-60384 | Reflow/Wave | No | 1 MHz, 1 Vrms | Paper/PE Tape Reel 13 inch | 20,000 | 0.01170 g | Ni-Sn | https://www.yageo.com/en/Chart/Download/pdf/CC0805JPNPOABN680
CC0805JPNPOBBN470 | 0805_210_135_070_070_070.STEP |  | General Purpose | CC HV | General purpose high voltage | 0805 (2012) | NPO | -55 to +125°C | 500 | 47 pF | ±5% | 2.00 ±0.10 | 1.25 ±0.10 | 0.60 ±0.10 | 0.25~0.75 | 0.7 |  |  |  | 0.10% | 10.0 GΩ | 130% | IEC-60384 | Reflow/Wave | No | 1 MHz, 1 Vrms | Paper/PE Tape Reel 13 inch | 20,000 | 0.01170 g | Ni-Sn | https://www.yageo.com/en/Chart/Download/pdf/CC0805JPNPOBBN470 | https://www.yageo.com/upload/media/product/productsearch/datasheet/mlcc/UPY-NP0X7R_HV_500V-to-3KV_16.pdf
CC0805JPNPOCBN470 | 0805_220_145_095_075_070.STEP |  | General Purpose | CC HV | General purpose high voltage | 0805 (2012) | NPO | -55 to +125°C | 1000 | 47 pF | ±5% | 2.00 ±0.20 | 1.25 ±0.20 | 0.85 ±0.10 | 0.25~0.75 | 0.7 |  |  |  | 0.10% | 10.0 GΩ | 120% | IEC-60384 | Reflow/Wave | No | 1 MHz, 1 Vrms | Paper/PE Tape Reel 13 inch | 15,000 | 0.01170 g | Ni-Sn | https://www.yageo.com/en/Chart/Download/pdf/CC0805JPNPOCBN470 | https://www.yageo.com/upload/media/product/productsearch/datasheet/mlcc/UPY-NP0X7R_HV_500V-to-3KV_16.pdf
CC0805JPNPOYBN121 | 0805_210_135_070_070_070.STEP |  | General Purpose | CC MV | General purpose midle voltage | 0805 (2012) | NPO | -55 to +125°C | 250 | 120 pF | ±5% | 2.00 ±0.10 | 1.25 ±0.10 | 0.60 ±0.10 | 0.25~0.75 | 0.7 |  |  |  | 0.10% | 10.0 GΩ | 150% | IEC-60384 | Reflow/Wave | No | 1 MHz, 1 Vrms | Paper/PE Tape Reel 13 inch | 20,000 | 0.01170 g | Ni-Sn | https://www.yageo.com/en/Chart/Download/pdf/CC0805JPNPOYBN121
CC0805JPNPOYBN151 | 0805_210_135_070_070_070.STEP |  | General Purpose | CC MV | General purpose midle voltage | 0805 (2012) | NPO | -55 to +125°C | 250 | 150 pF | ±5% | 2.00 ±0.10 | 1.25 ±0.10 | 0.60 ±0.10 | 0.25~0.75 | 0.7 |  |  |  | 0.10% | 10.0 GΩ | 150% | IEC-60384 | Reflow/Wave | No | 1 MHz, 1 Vrms | Paper/PE Tape Reel 13 inch | 20,000 | 0.01170 g | Ni-Sn | https://www.yageo.com/en/Chart/Download/pdf/CC0805JPNPOYBN151
CC0805JPNPOYBN470 | 0805_210_135_070_070_070.STEP |  | General Purpose | CC MV | General purpose midle voltage | 0805 (2012) | NPO | -55 to +125°C | 250 | 47 pF | ±5% | 2.00 ±0.10 | 1.25 ±0.10 | 0.60 ±0.10 | 0.25~0.75 | 0.7 |  |  |  | 0.10% | 10.0 GΩ | 150% | IEC-60384 | Reflow/Wave | No | 1 MHz, 1 Vrms | Paper/PE Tape Reel 13 inch | 20,000 | 0.01170 g | Ni-Sn | https://www.yageo.com/en/Chart/Download/pdf/CC0805JPNPOYBN470
CC0805JPNPOYBN471 | 0805_220_145_095_075_070.STEP |  | General Purpose | CC MV | General purpose midle voltage | 0805 (2012) | NPO | -55 to +125°C | 250 | 470 pF | ±5% | 2.00 ±0.20 | 1.25 ±0.20 | 0.85 ±0.10 | 0.25~0.75 | 0.7 |  |  |  | 0.10% | 10.0 GΩ | 150% | IEC-60384 | Reflow/Wave | No | 1 MHz, 1 Vrms | Paper/PE Tape Reel 13 inch | 15,000 | 0.01170 g | Ni-Sn | https://www.yageo.com/en/Chart/Download/pdf/CC0805JPNPOYBN471
CC0805JPX7R0BB102 | 0805_210_135_070_070_070.STEP |  | General Purpose | CC X7R | General purpose X7R | 0805 (2012) | X7R | -55 to +125°C | 100 | 1 nF | ±5% | 2.0 ± 0.10 | 1.25 ± 0.10 | 0.6 ± 0.10 | 0.25~0.75 | 0.7 |  |  |  | 2.5% | 10 GΩ | 200% | IEC-60384 | Reflow/Wave | No | 1 KHz, 1 Vrms | Paper/PE Tape Reel 13 inch | 20,000 | 0.01170 g | Ni-Sn | https://www.yageo.com/en/Chart/Download/pdf/CC0805JPX7R0BB102 | https://www.yageo.com/upload/media/product/productsearch/datasheet/mlcc/UPY-GPHC_X7R_6.3V-to-250V_24.pdf
CC0805JPX7R0BB222 | 0805_210_135_070_070_070.STEP |  | General Purpose | CC X7R | General purpose X7R | 0805 (2012) | X7R | -55 to +125°C | 100 | 2.2 nF | ±5% | 2.00 ±0.10 | 1.25 ±0.10 | 0.60 ±0.10 | 0.25~0.75 | 0.7 |  |  |  | 2.50% | 10.0 GΩ | 200% | IEC-60384 | Reflow/Wave | No | 1 KHz, 1 Vrms | Paper/PE Tape Reel 13 inch | 20,000 | 0.01170 g | Ni-Sn | https://www.yageo.com/en/Chart/Download/pdf/CC0805JPX7R0BB222 | https://www.yageo.com/upload/media/product/productsearch/datasheet/mlcc/UPY-GPHC_X7R_6.3V-to-250V_24.pdf
CC0805JPX7R0BB472 | 0805_210_135_070_070_070.STEP |  | General Purpose | CC X7R | General purpose X7R | 0805 (2012) | X7R | -55 to +125°C | 100 | 4.7 nF | ±5% | 2.0 ± 0.10 | 1.25 ± 0.10 | 0.6 ± 0.10 | 0.25~0.75 | 0.7 |  |  |  | 2.5% | 10 GΩ | 200% | IEC-60384 | Reflow/Wave | No | 1 KHz, 1 Vrms | Paper/PE Tape Reel 13 inch | 20,000 | 0.01170 g | Ni-Sn | https://www.yageo.com/en/Chart/Download/pdf/CC0805JPX7R0BB472 | https://www.yageo.com/upload/media/product/productsearch/datasheet/mlcc/UPY-GPHC_X7R_6.3V-to-250V_24.pdf
CC0805JPX7R7BB124 | 0805_220_145_095_075_070.STEP |  | General Purpose | CC X7R | General purpose X7R | 0805 (2012) | X7R | -55 to +125°C | 16 | 120 nF | ±5% | 2.0 ± 0.20 | 1.25 ± 0.20 | 0.85 ± 0.10 | 0.25~0.75 | 0.7 |  |  |  | 3.5% | 4.1 GΩ | 200% | IEC-60384 | Reflow/Wave | No | 1 KHz, 1 Vrms | Paper/PE Tape Reel 13 inch | 15,000 | 0.01170 g | Ni-Sn | https://www.yageo.com/en/Chart/Download/pdf/CC0805JPX7R7BB124 | https://www.yageo.com/upload/media/product/productsearch/datasheet/mlcc/UPY-GPHC_X7R_6.3V-to-250V_24.pdf
CC0805JPX7R7BB154 | 0805_220_145_095_075_070.STEP |  | General Purpose | CC X7R | General purpose X7R | 0805 (2012) | X7R | -55 to +125°C | 16 | 150 nF | ±5% | 2.0 ± 0.20 | 1.25 ± 0.20 | 0.85 ± 0.10 | 0.25~0.75 | 0.7 |  |  |  | 3.5% | 3.3 GΩ | 200% | IEC-60384 | Reflow/Wave | No | 1 KHz, 1 Vrms | Paper/PE Tape Reel 13 inch | 15,000 | 0.01170 g | Ni-Sn | https://www.yageo.com/en/Chart/Download/pdf/CC0805JPX7R7BB154 | https://www.yageo.com/upload/media/product/productsearch/datasheet/mlcc/UPY-GPHC_X7R_6.3V-to-250V_24.pdf
CC0805JPX7R7BB224 | 0805_220_145_095_075_070.STEP |  | General Purpose | CC X7R | General purpose X7R | 0805 (2012) | X7R | -55 to +125°C | 16 | 220 nF | ±5% | 2.00 ±0.20 | 1.25 ±0.20 | 0.85 ±0.10 | 0.25~0.75 | 0.7 |  |  |  | 3.50% | 2.27 GΩ | 200% | IEC-60384 | Reflow/Wave | No | 1 KHz, 1 Vrms | Paper/PE Tape Reel 13 inch | 15,000 | 0.01170 g | Ni-Sn | https://www.yageo.com/en/Chart/Download/pdf/CC0805JPX7R7BB224 | https://www.yageo.com/upload/media/product/productsearch/datasheet/mlcc/UPY-GPHC_X7R_6.3V-to-250V_24.pdf
CC0805JPX7R7BB274 | 0805_220_145_095_075_070.STEP |  | General Purpose | CC X7R | General purpose X7R | 0805 (2012) | X7R | -55 to +125°C | 16 | 270 nF | ±5% | 2.00 ±0.20 | 1.25 ±0.20 | 0.85 ±0.10 | 0.25~0.75 | 0.7 |  |  |  | 3.50% | 1.85 GΩ | 200% | IEC-60384 | Reflow/Wave | No | 1 KHz, 1 Vrms | Paper/PE Tape Reel 13 inch | 15,000 | 0.01170 g | Ni-Sn | https://www.yageo.com/en/Chart/Download/pdf/CC0805JPX7R7BB274 | https://www.yageo.com/upload/media/product/productsearch/datasheet/mlcc/UPY-GPHC_X7R_6.3V-to-250V_24.pdf
CC0805JPX7R7BB683 | 0805_220_145_095_075_070.STEP |  | General Purpose | CC X7R | General purpose X7R | 0805 (2012) | X7R | -55 to +125°C | 16 | 68 nF | ±5% | 2.0 ± 0.20 | 1.25 ± 0.20 | 0.85 ± 0.10 | 0.25~0.75 | 0.7 |  |  |  | 3.5% | 7.3 GΩ | 200% | IEC-60384 | Reflow/Wave | No | 1 KHz, 1 Vrms | Paper/PE Tape Reel 13 inch | 15,000 | 0.01170 g | Ni-Sn | https://www.yageo.com/en/Chart/Download/pdf/CC0805JPX7R7BB683 | https://www.yageo.com/upload/media/product/productsearch/datasheet/mlcc/UPY-GPHC_X7R_6.3V-to-250V_24.pdf
CC0805JPX7R8BB103 | 0805_210_135_070_070_070.STEP |  | General Purpose | CC X7R | General purpose X7R | 0805 (2012) | X7R | -55 to +125°C | 25 | 10 nF | ±5% | 2.0 ± 0.10 | 1.25 ± 0.10 | 0.6 ± 0.10 | 0.25~0.75 | 0.7 |  |  |  | 2.5% | 10 GΩ | 200% | IEC-60384 | Reflow/Wave | No | 1 KHz, 1 Vrms | Paper/PE Tape Reel 13 inch | 20,000 | 0.01170 g | Ni-Sn | https://www.yageo.com/en/Chart/Download/pdf/CC0805JPX7R8BB103 | https://www.yageo.com/upload/media/product/productsearch/datasheet/mlcc/UPY-GPHC_X7R_6.3V-to-250V_24.pdf
CC0805JPX7R8BB104 | 0805_220_145_095_075_070.STEP |  | General Purpose | CC X7R | General purpose X7R | 0805 (2012) | X7R | -55 to +125°C | 25 | 100 nF | ±5% | 2.0 ± 0.20 | 1.25 ± 0.20 | 0.85 ± 0.10 | 0.25~0.75 | 0.7 |  |  |  | 2.5% | 5.0 GΩ | 200% | IEC-60384 | Reflow/Wave | No | 1 KHz, 1 Vrms | Paper/PE Tape Reel 13 inch | 15,000 | 0.01170 g | Ni-Sn | https://www.yageo.com/en/Chart/Download/pdf/CC0805JPX7R8BB104 | https://www.yageo.com/upload/media/product/productsearch/datasheet/mlcc/UPY-GPHC_X7R_6.3V-to-250V_24.pdf
CC0805JPX7R8BB223 | 0805_210_135_070_070_070.STEP |  | General Purpose | CC X7R | General purpose X7R | 0805 (2012) | X7R | -55 to +125°C | 25 | 22 nF | ±5% | 2.0 ± 0.20 | 1.25 ± 0.20 | 0.85 ± 0.10 | 0.25~0.75 | 0.7 |  |  |  | 2.5% | 10 GΩ | 200% | IEC-60384 | Reflow/Wave | No | 1 KHz, 1 Vrms | Paper/PE Tape Reel 13 inch | 20,000 | 0.01170 g | Ni-Sn | https://www.yageo.com/en/Chart/Download/pdf/CC0805JPX7R8BB223 | https://www.yageo.com/upload/media/product/productsearch/datasheet/mlcc/UPY-GPHC_X7R_6.3V-to-250V_24.pdf
CC0805JPX7R8BB393 | 0805_220_145_095_075_070.STEP |  | General Purpose | CC X7R | General purpose X7R | 0805 (2012) | X7R | -55 to +125°C | 25 | 39 nF | ±5% | 2.0 ± 0.20 | 1.25 ± 0.20 | 0.85 ± 0.10 | 0.25~0.75 | 0.7 |  |  |  | 2.5% | 10 GΩ | 200% | IEC-60384 | Reflow/Wave | No | 1 KHz, 1 Vrms | Paper/PE Tape Reel 13 inch | 15,000 | 0.01170 g | Ni-Sn | https://www.yageo.com/en/Chart/Download/pdf/CC0805JPX7R8BB393 | https://www.yageo.com/upload/media/product/productsearch/datasheet/mlcc/UPY-GPHC_X7R_6.3V-to-250V_24.pdf