## MLCC
Part Number | 3D Model(STEP) | Status | Application | Series | Series Description | Size | TCC | Temp. Range | Voltage (V) | Capacitance | Tolerance | L (mm) | W (mm) | Thickness (max.)(mm) | L2/L3 | L4 | A | B | P | D.F.(Max) | I.R (Min) | Endurance (% RV) | Test Method | SolderingMethod | AEC-Q200 | CapMeasurementCondition | Packing | SPQ (Pcs) | UnitWeight(typ) | Termination | spec sheet link | Datasheet | ESD_Level | ESD_Max_Voltage
CC0805KKX6S8BB106 | 0805_220_145_145_075_070.STEP |  | General Purpose | CC X6S | General purpose X6S | 0805 (2012) | X6S | -55 to +105°C | 25 | 10 uF | ±10% | 2.00 ±0.20 | 1.25 ±0.20 | 1.25 ±0.20 | 0.25~0.75 | 0.7 |  |  |  | 10.00% | 5 MΩ | 100% | IEC-60384 | Reflow | No | 1 KHz, 1 Vrms | Embossed Plastic Tape Reel 7 inch | 3,000 | 0.01720 g | Ni-Sn | https://www.yageo.com/en/Chart/Download/pdf/CC0805KKX6S8BB106 | https://www.yageo.com/upload/media/product/productsearch/datasheet/mlcc/UPY-GPHC_X6S_4V-to-50V_7.pdf
CC0805KKX6S8BB225 | 0805_220_145_145_075_070.STEP |  | General Purpose | CC X6S | General purpose X6S | 0805 (2012) | X6S | -55 to +105°C | 25 | 2.2 uF | ±10% | 2.00 ±0.20 | 1.25 ±0.20 | 1.25 ±0.20 | 0.25~0.75 | 0.7 |  |  |  | 10.00% | 45.5 MΩ | 150% | IEC-60384 | Reflow/Wave | No | 1 KHz, 1 Vrms | Embossed Plastic Tape Reel 7 inch | 3,000 | 0.01720 g | Ni-Sn | https://www.yageo.com/en/Chart/Download/pdf/CC0805KKX6S8BB225 | https://www.yageo.com/upload/media/product/productsearch/datasheet/mlcc/UPY-GPHC_X6S_4V-to-50V_6.pdf
CC0805KKX6S8BB475 | 0805_220_145_145_075_070.STEP |  | General Purpose | CC X6S | General purpose X6S | 0805 (2012) | X6S | -55 to +105°C | 25 | 4.7 uF | ±10% | 2.00 ±0.20 | 1.25 ±0.20 | 1.25 ±0.20 | 0.25~0.75 | 0.7 |  |  |  | 10.00% | 21.2 MΩ | 150% | IEC-60384 | Reflow | No | 1 KHz, 1 Vrms | Embossed Plastic Tape Reel 7 inch | 3,000 | 0.01720 g | Ni-Sn | https://www.yageo.com/en/Chart/Download/pdf/CC0805KKX6S8BB475 | https://www.yageo.com/upload/media/product/productsearch/datasheet/mlcc/UPY-GPHC_X6S_4V-to-50V_7.pdf
CC0805KKX7R0BB104 | 0805_220_145_145_075_070.STEP |  | General Purpose | CC X7R | General purpose X7R | 0805 (2012) | X7R | -55 to +125°C | 100 | 100 nF | ±10% | 2.0 ± 0.20 | 1.25 ± 0.20 | 1.25 ± 0.20 | 0.25~0.75 | 0.7 |  |  |  | 2.5% | 5.0 GΩ | 200% | IEC-60384 | Reflow/Wave | No | 1 KHz, 1 Vrms | Embossed Plastic Tape Reel 7 inch | 3,000 | 0.01170 g | Ni-Sn | https://www.yageo.com/en/Chart/Download/pdf/CC0805KKX7R0BB104 | https://www.yageo.com/upload/media/product/productsearch/datasheet/mlcc/UPY-GPHC_X7R_6.3V-to-250V_24.pdf
CC0805KKX7R0BB105 | 0805_220_145_145_075_070.STEP |  | General Purpose | CC X7R | General purpose X7R | 0805 (2012) | X7R | -55 to +125°C | 100 | 1 uF | ±10% | 2.0 ± 0.20 | 1.25 ± 0.20 | 1.25 ± 0.20 | 0.25~0.75 | 0.7 |  |  |  | 10% | 500 MΩ | 150% | IEC-60384 | Reflow/Wave | No | 1 KHz, 1 Vrms | Embossed Plastic Tape Reel 7 inch | 3,000 | 0.01170 g | Ni-Sn | https://www.yageo.com/en/Chart/Download/pdf/CC0805KKX7R0BB105 | https://www.yageo.com/upload/media/product/productsearch/datasheet/mlcc/UPY-GPHC_X7R_6.3V-to-250V_24.pdf
CC0805KKX7R0BB154 | 0805_220_145_145_075_070.STEP |  | General Purpose | CC X7R | General purpose X7R | 0805 (2012) | X7R | -55 to +125°C | 100 | 150 nF | ±10% | 2.00 ±0.20 | 1.25 ±0.20 | 1.25 ±0.20 | 0.25~0.75 | 0.7 |  |  |  | 2.50% | 3.3 GΩ | 200% | IEC-60384 | Reflow/Wave | No | 1 KHz, 1 Vrms | Embossed Plastic Tape Reel 7 inch | 3,000 | 0.01170 g | Ni-Sn | https://www.yageo.com/en/Chart/Download/pdf/CC0805KKX7R0BB154 | https://www.yageo.com/upload/media/product/productsearch/datasheet/mlcc/UPY-GPHC_X7R_6.3V-to-250V_24.pdf
CC0805KKX7R0BB224 | 0805_220_145_145_075_070.STEP |  | General Purpose | CC X7R | General purpose X7R | 0805 (2012) | X7R | -55 to +125°C | 100 | 220 nF | ±10% | 2.0 ± 0.20 | 1.25 ± 0.20 | 1.25 ± 0.20 | 0.25~0.75 | 0.7 |  |  |  | 3.5% | 2.2 GΩ | 200% | IEC-60384 | Reflow/Wave | No | 1 KHz, 1 Vrms | Embossed Plastic Tape Reel 7 inch | 3,000 | 0.01170 g | Ni-Sn | https://www.yageo.com/en/Chart/Download/pdf/CC0805KKX7R0BB224 | https://www.yageo.com/upload/media/product/productsearch/datasheet/mlcc/UPY-GPHC_X7R_6.3V-to-250V_24.pdf
CC0805KKX7R0BB273 | 0805_220_145_145_075_070.STEP |  | General Purpose | CC X7R | General purpose X7R | 0805 (2012) | X7R | -55 to +125°C | 100 | 27 nF | ±10% | 2.0 ± 0.20 | 1.25 ± 0.20 | 1.25 ± 0.20 | 0.25~0.75 | 0.7 |  |  |  | 2.5% | 10 GΩ | 200% | IEC-60384 | Reflow/Wave | No | 1 KHz, 1 Vrms | Embossed Plastic Tape Reel 7 inch | 3,000 | 0.01170 g | Ni-Sn | https://www.yageo.com/en/Chart/Download/pdf/CC0805KKX7R0BB273 | https://www.yageo.com/upload/media/product/productsearch/datasheet/mlcc/UPY-GPHC_X7R_6.3V-to-250V_24.pdf
CC0805KKX7R0BB333 | 0805_220_145_145_075_070.STEP |  | General Purpose | CC X7R | General purpose X7R | 0805 (2012) | X7R | -55 to +125°C | 100 | 33 nF | ±10% | 2.0 ± 0.20 | 1.25 ± 0.20 | 1.25 ± 0.20 | 0.25~0.75 | 0.7 |  |  |  | 2.5% | 10 GΩ | 200% | IEC-60384 | Reflow/Wave | No | 1 KHz, 1 Vrms | Embossed Plastic Tape Reel 7 inch | 3,000 | 0.01170 g | Ni-Sn | https://www.yageo.com/en/Chart/Download/pdf/CC0805KKX7R0BB333 | https://www.yageo.com/upload/media/product/productsearch/datasheet/mlcc/UPY-GPHC_X7R_6.3V-to-250V_24.pdf
CC0805KKX7R0BB334 | 0805_220_145_145_075_070.STEP |  | General Purpose | CC X7R | General purpose X7R | 0805 (2012) | X7R | -55 to +125°C | 100 | 330 nF | ±10% | 2.0 ± 0.20 | 1.25 ± 0.20 | 1.25 ± 0.20 | 0.25~0.75 | 0.7 |  |  |  | 3.5% | 1.5 GΩ | 200% | IEC-60384 | Reflow/Wave | No | 1 KHz, 1 Vrms | Embossed Plastic Tape Reel 7 inch | 3,000 | 0.01170 g | Ni-Sn | https://www.yageo.com/en/Chart/Download/pdf/CC0805KKX7R0BB334 | https://www.yageo.com/upload/media/product/productsearch/datasheet/mlcc/UPY-GPHC_X7R_6.3V-to-250V_24.pdf
CC0805KKX7R0BB393 | 0805_220_145_145_075_070.STEP |  | General Purpose | CC X7R | General purpose X7R | 0805 (2012) | X7R | -55 to +125°C | 100 | 39 nF | ±10% | 2.0 ± 0.20 | 1.25 ± 0.20 | 1.25 ± 0.20 | 0.25~0.75 | 0.7 |  |  |  | 2.5% | 10 GΩ | 200% | IEC-60384 | Reflow/Wave | No | 1 KHz, 1 Vrms | Embossed Plastic Tape Reel 7 inch | 3,000 | 0.01170 g | Ni-Sn | https://www.yageo.com/en/Chart/Download/pdf/CC0805KKX7R0BB393 | https://www.yageo.com/upload/media/product/productsearch/datasheet/mlcc/UPY-GPHC_X7R_6.3V-to-250V_24.pdf
CC0805KKX7R0BB473 | 0805_220_145_145_075_070.STEP |  | General Purpose | CC X7R | General purpose X7R | 0805 (2012) | X7R | -55 to +125°C | 100 | 47 nF | ±10% | 2.0 ± 0.20 | 1.25 ± 0.20 | 1.25 ± 0.20 | 0.25~0.75 | 0.7 |  |  |  | 2.5% | 10 GΩ | 200% | IEC-60384 | Reflow/Wave | No | 1 KHz, 1 Vrms | Embossed Plastic Tape Reel 7 inch | 3,000 | 0.01170 g | Ni-Sn | https://www.yageo.com/en/Chart/Download/pdf/CC0805KKX7R0BB473 | https://www.yageo.com/upload/media/product/productsearch/datasheet/mlcc/UPY-GPHC_X7R_6.3V-to-250V_24.pdf
CC0805KKX7R0BB474 | 0805_220_145_145_075_070.STEP |  | General Purpose | CC X7R | General purpose X7R | 0805 (2012) | X7R | -55 to +125°C | 100 | 470 nF | ±10% | 2.0 ± 0.20 | 1.25 ± 0.20 | 1.25 ± 0.20 | 0.25~0.75 | 0.7 |  |  |  | 3.5% | 1.1 GΩ | 200% | IEC-60384 | Reflow/Wave | No | 1 KHz, 1 Vrms | Embossed Plastic Tape Reel 7 inch | 3,000 | 0.01170 g | Ni-Sn | https://www.yageo.com/en/Chart/Download/pdf/CC0805KKX7R0BB474 | https://www.yageo.com/upload/media/product/productsearch/datasheet/mlcc/UPY-GPHC_X7R_6.3V-to-250V_24.pdf
CC0805KKX7R0BB563 | 0805_220_145_145_075_070.STEP |  | General Purpose | CC X7R | General purpose X7R | 0805 (2012) | X7R | -55 to +125°C | 100 | 56 nF | ±10% | 2.0 ± 0.20 | 1.25 ± 0.20 | 1.25 ± 0.20 | 0.25~0.75 | 0.7 |  |  |  | 2.5% | 8.9 GΩ | 200% | IEC-60384 | Reflow/Wave | No | 1 KHz, 1 Vrms | Embossed Plastic Tape Reel 7 inch | 3,000 | 0.01170 g | Ni-Sn | https://www.yageo.com/en/Chart/Download/pdf/CC0805KKX7R0BB563 | https://www.yageo.com/upload/media/product/productsearch/datasheet/mlcc/UPY-GPHC_X7R_6.3V-to-250V_24.pdf
CC0805KKX7R0BB683 | 0805_220_145_145_075_070.STEP |  | General Purpose | CC X7R | General purpose X7R | 0805 (2012) | X7R | -55 to +125°C | 100 | 68 nF | ±10% | 2.0 ± 0.20 | 1.25 ± 0.20 | 1.25 ± 0.20 | 0.25~0.75 | 0.7 |  |  |  | 2.5% | 7.3 GΩ | 200% | IEC-60384 | Reflow/Wave | No | 1 KHz, 1 Vrms | Embossed Plastic Tape Reel 7 inch | 3,000 | 0.01170 g | Ni-Sn | https://www.yageo.com/en/Chart/Download/pdf/CC0805KKX7R0BB683 | https://www.yageo.com/upload/media/product/productsearch/datasheet/mlcc/UPY-GPHC_X7R_6.3V-to-250V_24.pdf
CC0805KKX7R0BB823 | 0805_220_145_145_075_070.STEP |  | General Purpose | CC X7R | General purpose X7R | 0805 (2012) | X7R | -55 to +125°C | 100 | 82 nF | ±10% | 2.0 ± 0.20 | 1.25 ± 0.20 | 1.25 ± 0.20 | 0.25~0.75 | 0.7 |  |  |  | 2.5% | 6.1 GΩ | 200% | IEC-60384 | Reflow/Wave | No | 1 KHz, 1 Vrms | Embossed Plastic Tape Reel 7 inch | 3,000 | 0.01170 g | Ni-Sn | https://www.yageo.com/en/Chart/Download/pdf/CC0805KKX7R0BB823 | https://www.yageo.com/upload/media/product/productsearch/datasheet/mlcc/UPY-GPHC_X7R_6.3V-to-250V_24.pdf
CC0805KKX7R5BB105 | 0805_220_145_145_075_070.STEP |  | General Purpose | CC X7R | General purpose X7R | 0805 (2012) | X7R | -55 to +125°C | 6.3 | 1 uF | ±10% | 2.0 ± 0.20 | 1.25 ± 0.20 | 1.25 ± 0.20 | 0.25~0.75 | 0.7 |  |  |  | 5% | 500 MΩ | 200% | IEC-60384 | Reflow/Wave | No | 1 KHz, 1 Vrms | Embossed Plastic Tape Reel 7 inch | 3,000 | 0.01170 g | Ni-Sn | https://www.yageo.com/en/Chart/Download/pdf/CC0805KKX7R5BB105 | https://www.yageo.com/upload/media/product/productsearch/datasheet/mlcc/UPY-GPHC_X7R_6.3V-to-250V_24.pdf
CC0805KKX7R5BB106 | 0805_220_145_145_075_070.STEP |  | General Purpose | CC X7R | General purpose X7R | 0805 (2012) | X7R | -55 to +125°C | 6.3 | 10 uF | ±10% | 2.0 ± 0.20 | 1.25 ± 0.20 | 1.25 ± 0.20 | 0.25~0.75 | 0.7 |  |  |  | 10% | 10 MΩ | 150% | IEC-60384 | Reflow | No | 1kHz, 0.5 Vrms | Embossed Plastic Tape Reel 7 inch | 3,000 | 0.01170 g | Ni-Sn | https://www.yageo.com/en/Chart/Download/pdf/CC0805KKX7R5BB106 | https://www.yageo.com/upload/media/product/productsearch/datasheet/mlcc/UPY-GPHC_X7R_6.3V-to-250V_24.pdf
CC0805KKX7R5BB225 | 0805_220_145_145_075_070.STEP |  | General Purpose | CC X7R | General purpose X7R | 0805 (2012) | X7R | -55 to +125°C | 6.3 | 2.2 uF | ±10% | 2.0 ± 0.20 | 1.25 ± 0.20 | 1.25 ± 0.20 | 0.25~0.75 | 0.7 |  |  |  | 5% | 227 MΩ | 150% | IEC-60384 | Reflow | No | 1kHz, 0.5 Vrms | Embossed Plastic Tape Reel 7 inch | 3,000 | 0.01170 g | Ni-Sn | https://www.yageo.com/en/Chart/Download/pdf/CC0805KKX7R5BB225 | https://www.yageo.com/upload/media/product/productsearch/datasheet/mlcc/UPY-GPHC_X7R_6.3V-to-250V_24.pdf
CC0805KKX7R5BB475 | 0805_220_145_145_075_070.STEP |  | General Purpose | CC X7R | General purpose X7R | 0805 (2012) | X7R | -55 to +125°C | 6.3 | 4.7 uF | ±10% | 2.0 ± 0.20 | 1.25 ± 0.20 | 1.25 ± 0.20 | 0.25~0.75 | 0.7 |  |  |  | 10% | 21 MΩ | 150% | IEC-60384 | Reflow | No | 1kHz, 0.5 Vrms | Embossed Plastic Tape Reel 7 inch | 3,000 | 0.01170 g | Ni-Sn | https://www.yageo.com/en/Chart/Download/pdf/CC0805KKX7R5BB475 | https://www.yageo.com/upload/media/product/productsearch/datasheet/mlcc/UPY-GPHC_X7R_6.3V-to-250V_24.pdf
CC0805KKX7R6BB105 | 0805_220_145_145_075_070.STEP |  | General Purpose | CC X7R | General purpose X7R | 0805 (2012) | X7R | -55 to +125°C | 10 | 1 uF | ±10% | 2.0 ± 0.20 | 1.25 ± 0.20 | 1.25 ± 0.20 | 0.25~0.75 | 0.7 |  |  |  | 5% | 500 MΩ | 200% | IEC-60384 | Reflow/Wave | No | 1 KHz, 1 Vrms | Embossed Plastic Tape Reel 7 inch | 3,000 | 0.01170 g | Ni-Sn | https://www.yageo.com/en/Chart/Download/pdf/CC0805KKX7R6BB105 | https://www.yageo.com/upload/media/product/productsearch/datasheet/mlcc/UPY-GPHC_X7R_6.3V-to-250V_24.pdf
CC0805KKX7R6BB106 | 0805_220_145_145_075_070.STEP |  | General Purpose | CC X7R | General purpose X7R | 0805 (2012) | X7R | -55 to +125°C | 10 | 10 uF | ±10% | 2.0 ± 0.20 | 1.25 ± 0.20 | 1.25 ± 0.20 | 0.25~0.75 | 0.7 |  |  |  | 10% | 10 MΩ | 150% | IEC-60384 | Reflow | No | 1 KHz, 1 Vrms | Embossed Plastic Tape Reel 7 inch | 3,000 | 0.01170 g | Ni-Sn | https://www.yageo.com/en/Chart/Download/pdf/CC0805KKX7R6BB106 | https://www.yageo.com/upload/media/product/productsearch/datasheet/mlcc/UPY-GPHC_X7R_6.3V-to-250V_24.pdf
CC0805KKX7R6BB225 | 0805_220_145_145_075_070.STEP |  | General Purpose | CC X7R | General purpose X7R | 0805 (2012) | X7R | -55 to +125°C | 10 | 2.2 uF | ±10% | 2.0 ± 0.20 | 1.25 ± 0.20 | 1.25 ± 0.20 | 0.25~0.75 | 0.7 |  |  |  | 5% | 227 MΩ | 150% | IEC-60384 | Reflow | No | 1 KHz, 1 Vrms | Embossed Plastic Tape Reel 7 inch | 3,000 | 0.01170 g | Ni-Sn | https://www.yageo.com/en/Chart/Download/pdf/CC0805KKX7R6BB225 | https://www.yageo.com/upload/media/product/productsearch/datasheet/mlcc/UPY-GPHC_X7R_6.3V-to-250V_24.pdf
CC0805KKX7R6BB334 | 0805_220_145_145_075_070.STEP |  | General Purpose | CC X7R | General purpose X7R | 0805 (2012) | X7R | -55 to +125°C | 10 | 330 nF | ±10% | 2.0 ± 0.20 | 1.25 ± 0.20 | 1.25 ± 0.20 | 0.25~0.75 | 0.7 |  |  |  | 5% | 1.5 GΩ | 200% | IEC-60384 | Reflow/Wave | No | 1 KHz, 1 Vrms | Embossed Plastic Tape Reel 7 inch | 3,000 | 0.01170 g | Ni-Sn | https://www.yageo.com/en/Chart/Download/pdf/CC0805KKX7R6BB334 | https://www.yageo.com/upload/media/product/productsearch/datasheet/mlcc/UPY-GPHC_X7R_6.3V-to-250V_24.pdf
CC0805KKX7R6BB474 | 0805_220_145_145_075_070.STEP |  | General Purpose | CC X7R | General purpose X7R | 0805 (2012) | X7R | -55 to +125°C | 10 | 470 nF | ±10% | 2.0 ± 0.20 | 1.25 ± 0.20 | 1.25 ± 0.20 | 0.25~0.75 | 0.7 |  |  |  | 5% | 1.1 GΩ | 200% | IEC-60384 | Reflow/Wave | No | 1 KHz, 1 Vrms | Embossed Plastic Tape Reel 7 inch | 3,000 | 0.01170 g | Ni-Sn | https://www.yageo.com/en/Chart/Download/pdf/CC0805KKX7R6BB474 | https://www.yageo.com/upload/media/product/productsearch/datasheet/mlcc/UPY-GPHC_X7R_6.3V-to-250V_24.pdf
CC0805KKX7R6BB475 | 0805_220_145_145_075_070.STEP |  | General Purpose | CC X7R | General purpose X7R | 0805 (2012) | X7R | -55 to +125°C | 10 | 4.7 uF | ±10% | 2.0 ± 0.20 | 1.25 ± 0.20 | 1.25 ± 0.20 | 0.25~0.75 | 0.7 |  |  |  | 10% | 21 MΩ | 150% | IEC-60384 | Reflow | No | 1 KHz, 1 Vrms | Embossed Plastic Tape Reel 7 inch | 3,000 | 0.01170 g | Ni-Sn | https://www.yageo.com/en/Chart/Download/pdf/CC0805KKX7R6BB475 | https://www.yageo.com/upload/media/product/productsearch/datasheet/mlcc/UPY-GPHC_X7R_6.3V-to-250V_24.pdf
CC0805KKX7R6BB564 | 0805_220_145_145_075_070.STEP |  | General Purpose | CC X7R | General purpose X7R | 0805 (2012) | X7R | -55 to +125°C | 10 | 560 nF | ±10% | 2.0 ± 0.20 | 1.25 ± 0.20 | 1.25 ± 0.20 | 0.25~0.75 | 0.7 |  |  |  | 5% | 892 MΩ | 200% | IEC-60384 | Reflow/Wave | No | 1 KHz, 1 Vrms | Embossed Plastic Tape Reel 7 inch | 3,000 | 0.01170 g | Ni-Sn | https://www.yageo.com/en/Chart/Download/pdf/CC0805KKX7R6BB564 | https://www.yageo.com/upload/media/product/productsearch/datasheet/mlcc/UPY-GPHC_X7R_6.3V-to-250V_24.pdf
CC0805KKX7R6BB684 | 0805_220_145_145_075_070.STEP |  | General Purpose | CC X7R | General purpose X7R | 0805 (2012) | X7R | -55 to +125°C | 10 | 680 nF | ±10% | 2.0 ± 0.20 | 1.25 ± 0.20 | 1.25 ± 0.20 | 0.25~0.75 | 0.7 |  |  |  | 5% | 735 MΩ | 200% | IEC-60384 | Reflow/Wave | No | 1 KHz, 1 Vrms | Embossed Plastic Tape Reel 7 inch | 3,000 | 0.01170 g | Ni-Sn | https://www.yageo.com/en/Chart/Download/pdf/CC0805KKX7R6BB684 | https://www.yageo.com/upload/media/product/productsearch/datasheet/mlcc/UPY-GPHC_X7R_6.3V-to-250V_24.pdf
CC0805KKX7R6BB824 | 0805_220_145_145_075_070.STEP |  | General Purpose | CC X7R | General purpose X7R | 0805 (2012) | X7R | -55 to +125°C | 10 | 820 nF | ±10% | 2.0 ± 0.20 | 1.25 ± 0.20 | 1.25 ± 0.20 | 0.25~0.75 | 0.7 |  |  |  | 5% | 609 MΩ | 200% | IEC-60384 | Reflow/Wave | No | 1 KHz, 1 Vrms | Embossed Plastic Tape Reel 7 inch | 3,000 | 0.01170 g | Ni-Sn | https://www.yageo.com/en/Chart/Download/pdf/CC0805KKX7R6BB824 | https://www.yageo.com/upload/media/product/productsearch/datasheet/mlcc/UPY-GPHC_X7R_6.3V-to-250V_24.pdf
CC0805KKX7R7BB105 | 0805_220_145_145_075_070.STEP |  | General Purpose | CC X7R | General purpose X7R | 0805 (2012) | X7R | -55 to +125°C | 16 | 1 uF | ±10% | 2.0 ± 0.20 | 1.25 ± 0.20 | 1.25 ± 0.20 | 0.25~0.75 | 0.7 |  |  |  | 5% | 500 MΩ | 200% | IEC-60384 | Reflow/Wave | No | 1 KHz, 1 Vrms | Embossed Plastic Tape Reel 7 inch | 3,000 | 0.01170 g | Ni-Sn | https://www.yageo.com/en/Chart/Download/pdf/CC0805KKX7R7BB105 | https://www.yageo.com/upload/media/product/productsearch/datasheet/mlcc/UPY-GPHC_X7R_6.3V-to-250V_24.pdf
CC0805KKX7R7BB106 | 0805_220_145_145_075_070.STEP |  | General Purpose | CC X7R | General purpose X7R | 0805 (2012) | X7R | -55 to +125°C | 16 | 10 uF | ±10% | 2.0 ± 0.20 | 1.25 ± 0.20 | 1.25 ± 0.20 | 0.25~0.75 | 0.7 |  |  |  | 10% | 10 MΩ | 150% | IEC-60384 | Reflow | No | 1 KHz, 1 Vrms | Embossed Plastic Tape Reel 7 inch | 3,000 | 0.01170 g | Ni-Sn | https://www.yageo.com/en/Chart/Download/pdf/CC0805KKX7R7BB106 | https://www.yageo.com/upload/media/product/productsearch/datasheet/mlcc/UPY-GPHC_X7R_6.3V-to-250V_24.pdf
CC0805KKX7R7BB154 | 0805_220_145_145_075_070.STEP |  | General Purpose | CC X7R | General purpose X7R | 0805 (2012) | X7R | -55 to +125°C | 16 | 150 nF | ±10% | 2.00 ±0.20 | 1.25 ±0.20 | 1.25 ±0.20 | 0.25~0.75 | 0.7 |  |  |  | 3.50% | 3.3 GΩ | 200% | IEC-60384 | Reflow/Wave | No | 1 KHz, 1 Vrms | Embossed Plastic Tape Reel 7 inch | 3,000 | 0.01170 g | Ni-Sn | https://www.yageo.com/en/Chart/Download/pdf/CC0805KKX7R7BB154 | https://www.yageo.com/upload/media/product/productsearch/datasheet/mlcc/UPY-GPHC_X7R_6.3V-to-250V_24.pdf
CC0805KKX7R7BB224 | 0805_220_145_145_075_070.STEP |  | General Purpose | CC X7R | General purpose X7R | 0805 (2012) | X7R | -55 to +125°C | 16 | 220 nF | ±10% | 2.00 ±0.20 | 1.25 ±0.20 | 1.25 ±0.20 | 0.25~0.75 | 0.7 |  |  |  | 3.50% | 2.3 GΩ | 200% | IEC-60384 | Reflow/Wave | No | 1 KHz, 1 Vrms | Embossed Plastic Tape Reel 7 inch | 0 | 0.01170 g | Ni-Sn | https://www.yageo.com/en/Chart/Download/pdf/CC0805KKX7R7BB224 | https://www.yageo.com/upload/media/product/productsearch/datasheet/mlcc/UPY-GPHC_X7R_6.3V-to-250V_24.pdf
CC0805KKX7R7BB225 | 0805_220_145_145_075_070.STEP |  | General Purpose | CC X7R | General purpose X7R | 0805 (2012) | X7R | -55 to +125°C | 16 | 2.2 uF | ±10% | 2.0 ± 0.20 | 1.25 ± 0.20 | 1.25 ± 0.20 | 0.25~0.75 | 0.7 |  |  |  | 5% | 227 MΩ | 150% | IEC-60384 | Reflow | No | 1 KHz, 1 Vrms | Embossed Plastic Tape Reel 7 inch | 3,000 | 0.01170 g | Ni-Sn | https://www.yageo.com/en/Chart/Download/pdf/CC0805KKX7R7BB225 | https://www.yageo.com/upload/media/product/productsearch/datasheet/mlcc/UPY-GPHC_X7R_6.3V-to-250V_24.pdf
CC0805KKX7R7BB334 | 0805_220_145_145_075_070.STEP |  | General Purpose | CC X7R | General purpose X7R | 0805 (2012) | X7R | -55 to +125°C | 16 | 330 nF | ±10% | 2.0 ± 0.20 | 1.25 ± 0.20 | 1.25 ± 0.20 | 0.25~0.75 | 0.7 |  |  |  | 3.5% | 1.5 GΩ | 200% | IEC-60384 | Reflow/Wave | No | 1 KHz, 1 Vrms | Embossed Plastic Tape Reel 7 inch | 3,000 | 0.01170 g | Ni-Sn | https://www.yageo.com/en/Chart/Download/pdf/CC0805KKX7R7BB334 | https://www.yageo.com/upload/media/product/productsearch/datasheet/mlcc/UPY-GPHC_X7R_6.3V-to-250V_24.pdf
CC0805KKX7R7BB393 | 0805_220_145_145_075_070.STEP |  | General Purpose | CC X7R | General purpose X7R | 0805 (2012) | X7R | -55 to +125°C | 16 | 39 nF | ±10% | 2.00 ±0.20 | 1.25 ±0.20 | 1.25 ±0.20 | 0.25~0.75 | 0.7 |  |  |  | 3.50% | 10.0 GΩ | 200% | IEC-60384 | Reflow/Wave | No | 1 KHz, 1 Vrms | Embossed Plastic Tape Reel 7 inch | 3,000 | 0.01170 g | Ni-Sn | https://www.yageo.com/en/Chart/Download/pdf/CC0805KKX7R7BB393 | https://www.yageo.com/upload/media/product/productsearch/datasheet/mlcc/UPY-GPHC_X7R_6.3V-to-250V_24.pdf
CC0805KKX7R7BB394 | 0805_220_145_145_075_070.STEP |  | General Purpose | CC X7R | General purpose X7R | 0805 (2012) | X7R | -55 to +125°C | 16 | 390 nF | ±10% | 2.0 ± 0.20 | 1.25 ± 0.20 | 1.25 ± 0.20 | 0.25~0.75 | 0.7 |  |  |  | 3.5% | 1.2 GΩ | 200% | IEC-60384 | Reflow/Wave | No | 1 KHz, 1 Vrms | Embossed Plastic Tape Reel 7 inch | 3,000 | 0.01170 g | Ni-Sn | https://www.yageo.com/en/Chart/Download/pdf/CC0805KKX7R7BB394 | https://www.yageo.com/upload/media/product/productsearch/datasheet/mlcc/UPY-GPHC_X7R_6.3V-to-250V_24.pdf
CC0805KKX7R7BB474 | 0805_220_145_145_075_070.STEP |  | General Purpose | CC X7R | General purpose X7R | 0805 (2012) | X7R | -55 to +125°C | 16 | 470 nF | ±10% | 2.0 ± 0.20 | 1.25 ± 0.20 | 1.25 ± 0.20 | 0.25~0.75 | 0.7 |  |  |  | 3.5% | 1.1 GΩ | 200% | IEC-60384 | Reflow/Wave | No | 1 KHz, 1 Vrms | Embossed Plastic Tape Reel 7 inch | 3,000 | 0.01170 g | Ni-Sn | https://www.yageo.com/en/Chart/Download/pdf/CC0805KKX7R7BB474 | https://www.yageo.com/upload/media/product/productsearch/datasheet/mlcc/UPY-GPHC_X7R_6.3V-to-250V_24.pdf
CC0805KKX7R7BB475 | 0805_220_145_145_075_070.STEP |  | General Purpose | CC X7R | General purpose X7R | 0805 (2012) | X7R | -55 to +125°C | 16 | 4.7 uF | ±10% | 2.0 ± 0.20 | 1.25 ± 0.20 | 1.25 ± 0.20 | 0.25~0.75 | 0.7 |  |  |  | 10% | 21 MΩ | 150% | IEC-60384 | Reflow | No | 1 KHz, 1 Vrms | Embossed Plastic Tape Reel 7 inch | 3,000 | 0.01170 g | Ni-Sn | https://www.yageo.com/en/Chart/Download/pdf/CC0805KKX7R7BB475 | https://www.yageo.com/upload/media/product/productsearch/datasheet/mlcc/UPY-GPHC_X7R_6.3V-to-250V_24.pdf
CC0805KKX7R7BB564 | 0805_220_145_145_075_070.STEP |  | General Purpose | CC X7R | General purpose X7R | 0805 (2012) | X7R | -55 to +125°C | 16 | 560 nF | ±10% | 2.0 ± 0.20 | 1.25 ± 0.20 | 1.25 ± 0.20 | 0.25~0.75 | 0.7 |  |  |  | 5% | 892 MΩ | 200% | IEC-60384 | Reflow/Wave | No | 1 KHz, 1 Vrms | Embossed Plastic Tape Reel 7 inch | 3,000 | 0.01170 g | Ni-Sn | https://www.yageo.com/en/Chart/Download/pdf/CC0805KKX7R7BB564 | https://www.yageo.com/upload/media/product/productsearch/datasheet/mlcc/UPY-GPHC_X7R_6.3V-to-250V_24.pdf
CC0805KKX7R7BB684 | 0805_220_145_145_075_070.STEP |  | General Purpose | CC X7R | General purpose X7R | 0805 (2012) | X7R | -55 to +125°C | 16 | 680 nF | ±10% | 2.0 ± 0.20 | 1.25 ± 0.20 | 1.25 ± 0.20 | 0.25~0.75 | 0.7 |  |  |  | 5% | 735 MΩ | 200% | IEC-60384 | Reflow/Wave | No | 1 KHz, 1 Vrms | Embossed Plastic Tape Reel 7 inch | 3,000 | 0.01170 g | Ni-Sn | https://www.yageo.com/en/Chart/Download/pdf/CC0805KKX7R7BB684 | https://www.yageo.com/upload/media/product/productsearch/datasheet/mlcc/UPY-GPHC_X7R_6.3V-to-250V_24.pdf
CC0805KKX7R7BB824 | 0805_220_145_145_075_070.STEP |  | General Purpose | CC X7R | General purpose X7R | 0805 (2012) | X7R | -55 to +125°C | 16 | 820 nF | ±10% | 2.0 ± 0.20 | 1.25 ± 0.20 | 1.25 ± 0.20 | 0.25~0.75 | 0.7 |  |  |  | 5% | 609 MΩ | 200% | IEC-60384 | Reflow/Wave | No | 1 KHz, 1 Vrms | Embossed Plastic Tape Reel 7 inch | 3,000 | 0.01170 g | Ni-Sn | https://www.yageo.com/en/Chart/Download/pdf/CC0805KKX7R7BB824 | https://www.yageo.com/upload/media/product/productsearch/datasheet/mlcc/UPY-GPHC_X7R_6.3V-to-250V_24.pdf
CC0805KKX7R8BB105 | 0805_220_145_145_075_070.STEP |  | General Purpose | CC X7R | General purpose X7R | 0805 (2012) | X7R | -55 to +125°C | 25 | 1 uF | ±10% | 2.0 ± 0.20 | 1.25 ± 0.20 | 1.25 ± 0.20 | 0.25~0.75 | 0.7 |  |  |  | 5% | 500 MΩ | 200% | IEC-60384 | Reflow/Wave | No | 1 KHz, 1 Vrms | Embossed Plastic Tape Reel 7 inch | 3,000 | 0.01170 g | Ni-Sn | https://www.yageo.com/en/Chart/Download/pdf/CC0805KKX7R8BB105 | https://www.yageo.com/upload/media/product/productsearch/datasheet/mlcc/UPY-GPHC_X7R_6.3V-to-250V_24.pdf
CC0805KKX7R8BB225 | 0805_220_145_145_075_070.STEP |  | General Purpose | CC X7R | General purpose X7R | 0805 (2012) | X7R | -55 to +125°C | 25 | 2.2 uF | ±10% | 2.0 ± 0.20 | 1.25 ± 0.20 | 1.25 ± 0.20 | 0.25~0.75 | 0.7 |  |  |  | 5% | 45 MΩ | 150% | IEC-60384 | Reflow | No | 1 KHz, 1 Vrms | Embossed Plastic Tape Reel 7 inch | 3,000 | 0.01170 g | Ni-Sn | https://www.yageo.com/en/Chart/Download/pdf/CC0805KKX7R8BB225 | https://www.yageo.com/upload/media/product/productsearch/datasheet/mlcc/UPY-GPHC_X7R_6.3V-to-250V_24.pdf
CC0805KKX7R8BB334 | 0805_220_145_145_075_070.STEP |  | General Purpose | CC X7R | General purpose X7R | 0805 (2012) | X7R | -55 to +125°C | 25 | 330 nF | ±10% | 2.0 ± 0.20 | 1.25 ± 0.20 | 1.25 ± 0.20 | 0.25~0.75 | 0.7 |  |  |  | 3.5% | 1.5 GΩ | 200% | IEC-60384 | Reflow/Wave | No | 1 KHz, 1 Vrms | Embossed Plastic Tape Reel 7 inch | 3,000 | 0.01170 g | Ni-Sn | https://www.yageo.com/en/Chart/Download/pdf/CC0805KKX7R8BB334 | https://www.yageo.com/upload/media/product/productsearch/datasheet/mlcc/UPY-GPHC_X7R_6.3V-to-250V_24.pdf
CC0805KKX7R8BB474 | 0805_220_145_145_075_070.STEP |  | General Purpose | CC X7R | General purpose X7R | 0805 (2012) | X7R | -55 to +125°C | 25 | 470 nF | ±10% | 2.0 ± 0.20 | 1.25 ± 0.20 | 1.25 ± 0.20 | 0.25~0.75 | 0.7 |  |  |  | 3.5% | 1.1 GΩ | 200% | IEC-60384 | Reflow/Wave | No | 1 KHz, 1 Vrms | Embossed Plastic Tape Reel 7 inch | 3,000 | 0.01170 g | Ni-Sn | https://www.yageo.com/en/Chart/Download/pdf/CC0805KKX7R8BB474 | https://www.yageo.com/upload/media/product/productsearch/datasheet/mlcc/UPY-GPHC_X7R_6.3V-to-250V_24.pdf
CC0805KKX7R8BB475 | 0805_220_145_145_075_070.STEP |  | General Purpose | CC X7R | General purpose X7R | 0805 (2012) | X7R | -55 to +125°C | 25 | 4.7 uF | ±10% | 2.0 ± 0.20 | 1.25 ± 0.20 | 1.25 ± 0.20 | 0.25~0.75 | 0.7 |  |  |  | 10% | 21 MΩ | 150% | IEC-60384 | Reflow | No | 1 KHz, 1 Vrms | Embossed Plastic Tape Reel 7 inch | 3,000 | 0.01170 g | Ni-Sn | https://www.yageo.com/en/Chart/Download/pdf/CC0805KKX7R8BB475 | https://www.yageo.com/upload/media/product/productsearch/datasheet/mlcc/UPY-GPHC_X7R_6.3V-to-250V_24.pdf
CC0805KKX7R8BB564 | 0805_220_145_145_075_070.STEP |  | General Purpose | CC X7R | General purpose X7R | 0805 (2012) | X7R | -55 to +125°C | 25 | 560 nF | ±10% | 2.0 ± 0.20 | 1.25 ± 0.20 | 1.25 ± 0.20 | 0.25~0.75 | 0.7 |  |  |  | 5% | 892 MΩ | 200% | IEC-60384 | Reflow/Wave | No | 1 KHz, 1 Vrms | Embossed Plastic Tape Reel 7 inch | 3,000 | 0.01170 g | Ni-Sn | https://www.yageo.com/en/Chart/Download/pdf/CC0805KKX7R8BB564 | https://www.yageo.com/upload/media/product/productsearch/datasheet/mlcc/UPY-GPHC_X7R_6.3V-to-250V_24.pdf
CC0805KKX7R8BB684 | 0805_220_145_145_075_070.STEP |  | General Purpose | CC X7R | General purpose X7R | 0805 (2012) | X7R | -55 to +125°C | 25 | 680 nF | ±10% | 2.0 ± 0.20 | 1.25 ± 0.20 | 1.25 ± 0.20 | 0.25~0.75 | 0.7 |  |  |  | 5% | 735 MΩ | 200% | IEC-60384 | Reflow/Wave | No | 1 KHz, 1 Vrms | Embossed Plastic Tape Reel 7 inch | 3,000 | 0.01170 g | Ni-Sn | https://www.yageo.com/en/Chart/Download/pdf/CC0805KKX7R8BB684 | https://www.yageo.com/upload/media/product/productsearch/datasheet/mlcc/UPY-GPHC_X7R_6.3V-to-250V_24.pdf
CC0805KKX7R9BB105 | 0805_220_145_145_075_070.STEP |  | General Purpose | CC X7R | General purpose X7R | 0805 (2012) | X7R | -55 to +125°C | 50 | 1 uF | ±10% | 2.0 ± 0.20 | 1.25 ± 0.20 | 1.25 ± 0.20 | 0.25~0.75 | 0.7 |  |  |  | 10% | 500 MΩ | 200% | IEC-60384 | Reflow/Wave | No | 1 KHz, 1 Vrms | Embossed Plastic Tape Reel 7 inch | 3,000 | 0.01170 g | Ni-Sn | https://www.yageo.com/en/Chart/Download/pdf/CC0805KKX7R9BB105 | https://www.yageo.com/upload/media/product/productsearch/datasheet/mlcc/UPY-GPHC_X7R_6.3V-to-250V_24.pdf
CC0805KKX7R9BB224 | 0805_220_145_145_075_070.STEP |  | General Purpose | CC X7R | General purpose X7R | 0805 (2012) | X7R | -55 to +125°C | 50 | 220 nF | ±10% | 2.0 ± 0.20 | 1.25 ± 0.20 | 1.25 ± 0.20 | 0.25~0.75 | 0.7 |  |  |  | 3.5% | 2.2 GΩ | 200% | IEC-60384 | Reflow/Wave | No | 1 KHz, 1 Vrms | Embossed Plastic Tape Reel 7 inch | 3,000 | 0.01170 g | Ni-Sn | https://www.yageo.com/en/Chart/Download/pdf/CC0805KKX7R9BB224 | https://www.yageo.com/upload/media/product/productsearch/datasheet/mlcc/UPY-GPHC_X7R_6.3V-to-250V_24.pdf
CC0805KKX7R9BB225 | 0805_220_145_145_075_070.STEP |  | General Purpose | CC X7R | General purpose X7R | 0805 (2012) | X7R | -55 to +125°C | 50 | 2.2 uF | ±10% | 2.0 ± 0.20 | 1.25 ± 0.20 | 1.25 ± 0.20 | 0.25~0.75 | 0.7 |  |  |  | 10% | 45 MΩ | 150% | IEC-60384 | Reflow | No | 1 KHz, 1 Vrms | Embossed Plastic Tape Reel 7 inch | 3,000 | 0.01170 g | Ni-Sn | https://www.yageo.com/en/Chart/Download/pdf/CC0805KKX7R9BB225 | https://www.yageo.com/upload/media/product/productsearch/datasheet/mlcc/UPY-GPHC_X7R_6.3V-to-250V_24.pdf
CC0805KKX7R9BB274 | 0805_220_145_145_075_070.STEP |  | General Purpose | CC X7R | General purpose X7R | 0805 (2012) | X7R | -55 to +125°C | 50 | 270 nF | ±10% | 2.0 ± 0.20 | 1.25 ± 0.20 | 1.25 ± 0.20 | 0.25~0.75 | 0.7 |  |  |  | 3.5% | 1.8 GΩ | 200% | IEC-60384 | Reflow/Wave | No | 1 KHz, 1 Vrms | Embossed Plastic Tape Reel 7 inch | 3,000 | 0.01170 g | Ni-Sn | https://www.yageo.com/en/Chart/Download/pdf/CC0805KKX7R9BB274 | https://www.yageo.com/upload/media/product/productsearch/datasheet/mlcc/UPY-GPHC_X7R_6.3V-to-250V_24.pdf
CC0805KKX7R9BB334 | 0805_220_145_145_075_070.STEP |  | General Purpose | CC X7R | General purpose X7R | 0805 (2012) | X7R | -55 to +125°C | 50 | 330 nF | ±10% | 2.0 ± 0.20 | 1.25 ± 0.20 | 1.25 ± 0.20 | 0.25~0.75 | 0.7 |  |  |  | 3.5% | 1.5 GΩ | 200% | IEC-60384 | Reflow/Wave | No | 1 KHz, 1 Vrms | Embossed Plastic Tape Reel 7 inch | 3,000 | 0.01170 g | Ni-Sn | https://www.yageo.com/en/Chart/Download/pdf/CC0805KKX7R9BB334 | https://www.yageo.com/upload/media/product/productsearch/datasheet/mlcc/UPY-GPHC_X7R_6.3V-to-250V_24.pdf
CC0805KKX7R9BB394 | 0805_220_145_145_075_070.STEP |  | General Purpose | CC X7R | General purpose X7R | 0805 (2012) | X7R | -55 to +125°C | 50 | 390 nF | ±10% | 2.0 ± 0.20 | 1.25 ± 0.20 | 1.25 ± 0.20 | 0.25~0.75 | 0.7 |  |  |  | 3.5% | 1.2 GΩ | 200% | IEC-60384 | Reflow/Wave | No | 1 KHz, 1 Vrms | Embossed Plastic Tape Reel 7 inch | 3,000 | 0.01170 g | Ni-Sn | https://www.yageo.com/en/Chart/Download/pdf/CC0805KKX7R9BB394 | https://www.yageo.com/upload/media/product/productsearch/datasheet/mlcc/UPY-GPHC_X7R_6.3V-to-250V_24.pdf
CC0805KKX7R9BB474 | 0805_220_145_145_075_070.STEP |  | General Purpose | CC X7R | General purpose X7R | 0805 (2012) | X7R | -55 to +125°C | 50 | 470 nF | ±10% | 2.0 ± 0.20 | 1.25 ± 0.20 | 1.25 ± 0.20 | 0.25~0.75 | 0.7 |  |  |  | 3.5% | 1.1 GΩ | 200% | IEC-60384 | Reflow/Wave | No | 1 KHz, 1 Vrms | Embossed Plastic Tape Reel 7 inch | 3,000 | 0.01170 g | Ni-Sn | https://www.yageo.com/en/Chart/Download/pdf/CC0805KKX7R9BB474 | https://www.yageo.com/upload/media/product/productsearch/datasheet/mlcc/UPY-GPHC_X7R_6.3V-to-250V_24.pdf
CC0805KKX7R9BB564 | 0805_220_145_145_075_070.STEP |  | General Purpose | CC X7R | General purpose X7R | 0805 (2012) | X7R | -55 to +125°C | 50 | 560 nF | ±10% | 2.0 ± 0.20 | 1.25 ± 0.20 | 1.25 ± 0.20 | 0.25~0.75 | 0.7 |  |  |  | 5% | 892 MΩ | 200% | IEC-60384 | Reflow/Wave | No | 1 KHz, 1 Vrms | Embossed Plastic Tape Reel 7 inch | 3,000 | 0.01170 g | Ni-Sn | https://www.yageo.com/en/Chart/Download/pdf/CC0805KKX7R9BB564 | https://www.yageo.com/upload/media/product/productsearch/datasheet/mlcc/UPY-GPHC_X7R_6.3V-to-250V_24.pdf
CC0805KKX7R9BB684 | 0805_220_145_145_075_070.STEP |  | General Purpose | CC X7R | General purpose X7R | 0805 (2012) | X7R | -55 to +125°C | 50 | 680 nF | ±10% | 2.0 ± 0.20 | 1.25 ± 0.20 | 1.25 ± 0.20 | 0.25~0.75 | 0.7 |  |  |  | 5% | 735 MΩ | 200% | IEC-60384 | Reflow/Wave | No | 1 KHz, 1 Vrms | Embossed Plastic Tape Reel 7 inch | 3,000 | 0.01170 g | Ni-Sn | https://www.yageo.com/en/Chart/Download/pdf/CC0805KKX7R9BB684 | https://www.yageo.com/upload/media/product/productsearch/datasheet/mlcc/UPY-GPHC_X7R_6.3V-to-250V_24.pdf
CC0805KKX7RABB103 | 0805_220_145_145_075_070.STEP |  | General Purpose | CC X7R | General purpose X7R | 0805 (2012) | X7R | -55 to +125°C | 200 | 10 nF | ±10% | 2.0 ± 0.20 | 1.25 ± 0.20 | 1.25 ± 0.20 | 0.25~0.75 | 0.7 |  |  |  | 2.5% | 10 GΩ | 150% | IEC-60384 | Reflow/Wave | No | 1 KHz, 1 Vrms | Embossed Plastic Tape Reel 7 inch | 3,000 | 0.01170 g | Ni-Sn | https://www.yageo.com/en/Chart/Download/pdf/CC0805KKX7RABB103 | https://www.yageo.com/upload/media/product/productsearch/datasheet/mlcc/UPY-GPHC_X7R_6.3V-to-250V_24.pdf
CC0805KKX7RABB104 | 0805_220_145_145_075_070.STEP |  | General Purpose | CC X7R | General purpose X7R | 0805 (2012) | X7R | -55 to +125°C | 200 | 100 nF | ±10% | 2.00 ±0.20 | 1.25 ±0.20 | 1.25 ±0.20 | 0.25~0.75 | 0.7 |  |  |  | 2.50% | 5.0 GΩ | 150% | IEC-60384 | Reflow/Wave | No | 1 KHz, 1 Vrms | Embossed Plastic Tape Reel 7 inch | 3,000 | 0.01170 g | Ni-Sn | https://www.yageo.com/en/Chart/Download/pdf/CC0805KKX7RABB104 | https://www.yageo.com/upload/media/product/productsearch/datasheet/mlcc/UPY-GPHC_X7R_6.3V-to-250V_24.pdf
CC0805KKX7RABB153 | 0805_220_145_145_075_070.STEP |  | General Purpose | CC X7R | General purpose X7R | 0805 (2012) | X7R | -55 to +125°C | 200 | 15 nF | ±10% | 2.0 ± 0.20 | 1.25 ± 0.20 | 1.25 ± 0.20 | 0.25~0.75 | 0.7 |  |  |  | 2.5% | 10 GΩ | 150% | IEC-60384 | Reflow/Wave | No | 1 KHz, 1 Vrms | Embossed Plastic Tape Reel 7 inch | 3,000 | 0.01170 g | Ni-Sn | https://www.yageo.com/en/Chart/Download/pdf/CC0805KKX7RABB153 | https://www.yageo.com/upload/media/product/productsearch/datasheet/mlcc/UPY-GPHC_X7R_6.3V-to-250V_24.pdf
CC0805KKX7RABB223 | 0805_220_145_145_075_070.STEP |  | General Purpose | CC X7R | General purpose X7R | 0805 (2012) | X7R | -55 to +125°C | 200 | 22 nF | ±10% | 2.0 ± 0.20 | 1.25 ± 0.20 | 1.25 ± 0.20 | 0.25~0.75 | 0.7 |  |  |  | 2.5% | 10 GΩ | 150% | IEC-60384 | Reflow/Wave | No | 1 KHz, 1 Vrms | Embossed Plastic Tape Reel 7 inch | 3,000 | 0.01170 g | Ni-Sn | https://www.yageo.com/en/Chart/Download/pdf/CC0805KKX7RABB223 | https://www.yageo.com/upload/media/product/productsearch/datasheet/mlcc/UPY-GPHC_X7R_6.3V-to-250V_24.pdf
CC0805KKX7RABB473 | 0805_220_145_145_075_070.STEP |  | General Purpose | CC X7R | General purpose X7R | 0805 (2012) | X7R | -55 to +125°C | 200 | 47 nF | ±10% | 2.0 ± 0.20 | 1.25 ± 0.20 | 1.25 ± 0.20 | 0.25~0.75 | 0.7 |  |  |  | 2.5% | 10 GΩ | 150% | IEC-60384 | Reflow/Wave | No | 1 KHz, 1 Vrms | Embossed Plastic Tape Reel 7 inch | 3,000 | 0.01170 g | Ni-Sn | https://www.yageo.com/en/Chart/Download/pdf/CC0805KKX7RABB473 | https://www.yageo.com/upload/media/product/productsearch/datasheet/mlcc/UPY-GPHC_X7R_6.3V-to-250V_24.pdf
CC0805KKX7RABB682 | 0805_220_145_145_075_070.STEP |  | General Purpose | CC X7R | General purpose X7R | 0805 (2012) | X7R | -55 to +125°C | 200 | 6.8 nF | ±10% | 2.0 ± 0.20 | 1.25 ± 0.20 | 1.25 ± 0.20 | 0.25~0.75 | 0.7 |  |  |  | 2.5% | 10 GΩ | 150% | IEC-60384 | Reflow/Wave | No | 1 KHz, 1 Vrms | Embossed Plastic Tape Reel 7 inch | 3,000 | 0.01170 g | Ni-Sn | https://www.yageo.com/en/Chart/Download/pdf/CC0805KKX7RABB682 | https://www.yageo.com/upload/media/product/productsearch/datasheet/mlcc/UPY-GPHC_X7R_6.3V-to-250V_24.pdf
CC0805KKX7RBBB103 | 0805_220_145_145_075_070.STEP |  | General Purpose | CC HV | General purpose high voltage | 0805 (2012) | X7R | -55 to +125°C | 500 | 10 nF | ±10% | 2.00 ±0.20 | 1.25 ±0.20 | 1.25 ±0.20 | 0.25~0.75 | 0.7 |  |  |  | 2.50% | 1.0 GΩ | 120% | IEC-60384 | Reflow/Wave | No | 1 KHz, 1 Vrms | Embossed Plastic Tape Reel 7 inch | 3,000 | 0.01170 g | Ni-Sn | https://www.yageo.com/en/Chart/Download/pdf/CC0805KKX7RBBB103 | https://www.yageo.com/upload/media/product/productsearch/datasheet/mlcc/UPY-NP0X7R_HV_500V-to-3KV_16.pdf
CC0805KKX7RBBB223 | 0805_220_145_145_075_070.STEP |  | General Purpose | CC HV | General purpose high voltage | 0805 (2012) | X7R | -55 to +125°C | 500 | 22 nF | ±10% | 2.00 ±0.20 | 1.25 ±0.20 | 1.25 ±0.20 | 0.25~0.75 | 0.7 |  |  |  | 2.50% | 4.54 GΩ | 120% | IEC-60384 | Reflow/Wave | No | 1 KHz, 1 Vrms | Embossed Plastic Tape Reel 7 inch | 3,000 | 0.01170 g | Ni-Sn | https://www.yageo.com/en/Chart/Download/pdf/CC0805KKX7RBBB223 | https://www.yageo.com/upload/media/product/productsearch/datasheet/mlcc/UPY-NP0X7R_HV_500V-to-3KV_16.pdf
CC0805KKX7RYBB103 | 0805_220_145_145_075_070.STEP |  | General Purpose | CC X7R | General purpose X7R | 0805 (2012) | X7R | -55 to +125°C | 250 | 10 nF | ±10% | 2.0 ± 0.20 | 1.25 ± 0.20 | 1.25 ± 0.20 | 0.25~0.75 | 0.7 |  |  |  | 2.5% | 10 GΩ | 150% | IEC-60384 | Reflow/Wave | No | 1 KHz, 1 Vrms | Embossed Plastic Tape Reel 7 inch | 3,000 | 0.01170 g | Ni-Sn | https://www.yageo.com/en/Chart/Download/pdf/CC0805KKX7RYBB103 | https://www.yageo.com/upload/media/product/productsearch/datasheet/mlcc/UPY-GPHC_X7R_6.3V-to-250V_24.pdf
CC0805KKX7RYBB104 | 0805_220_145_145_075_070.STEP |  | General Purpose | CC X7R | General purpose X7R | 0805 (2012) | X7R | -55 to +125°C | 250 | 100 nF | ±10% | 2.0 ± 0.20 | 1.25 ± 0.20 | 1.25 ± 0.20 | 0.25~0.75 | 0.7 |  |  |  | 2.5% | 1.0 GΩ | 150% | IEC-60384 | Reflow/Wave | No | 1 KHz, 1 Vrms | Embossed Plastic Tape Reel 7 inch | 3,000 | 0.01170 g | Ni-Sn | https://www.yageo.com/en/Chart/Download/pdf/CC0805KKX7RYBB104 | https://www.yageo.com/upload/media/product/productsearch/datasheet/mlcc/UPY-GPHC_X7R_6.3V-to-250V_24.pdf
CC0805KKX7RYBB153 | 0805_220_145_145_075_070.STEP |  | General Purpose | CC X7R | General purpose X7R | 0805 (2012) | X7R | -55 to +125°C | 250 | 15 nF | ±10% | 2.0 ± 0.20 | 1.25 ± 0.20 | 1.25 ± 0.20 | 0.25~0.75 | 0.7 |  |  |  | 2.5% | 10 GΩ | 150% | IEC-60384 | Reflow/Wave | No | 1 KHz, 1 Vrms | Embossed Plastic Tape Reel 7 inch | 3,000 | 0.01170 g | Ni-Sn | https://www.yageo.com/en/Chart/Download/pdf/CC0805KKX7RYBB153 | https://www.yageo.com/upload/media/product/productsearch/datasheet/mlcc/UPY-GPHC_X7R_6.3V-to-250V_24.pdf
CC0805KKX7RYBB223 | 0805_220_145_145_075_070.STEP |  | General Purpose | CC X7R | General purpose X7R | 0805 (2012) | X7R | -55 to +125°C | 250 | 22 nF | ±10% | 2.0 ± 0.20 | 1.25 ± 0.20 | 1.25 ± 0.20 | 0.25~0.75 | 0.7 |  |  |  | 2.5% | 10 GΩ | 150% | IEC-60384 | Reflow/Wave | No | 1 KHz, 1 Vrms | Embossed Plastic Tape Reel 7 inch | 3,000 | 0.01170 g | Ni-Sn | https://www.yageo.com/en/Chart/Download/pdf/CC0805KKX7RYBB223 | https://www.yageo.com/upload/media/product/productsearch/datasheet/mlcc/UPY-GPHC_X7R_6.3V-to-250V_24.pdf
CC0805KKX7RYBB273 | 0805_220_145_145_075_070.STEP |  | General Purpose | CC X7R | General purpose X7R | 0805 (2012) | X7R | -55 to +125°C | 250 | 27 nF | ±10% | 2.0 ± 0.20 | 1.25 ± 0.20 | 1.25 ± 0.20 | 0.25~0.75 | 0.7 |  |  |  | 2.5% | 10 GΩ | 150% | IEC-60384 | Reflow/Wave | No | 1 KHz, 1 Vrms | Embossed Plastic Tape Reel 7 inch | 3,000 | 0.01170 g | Ni-Sn | https://www.yageo.com/en/Chart/Download/pdf/CC0805KKX7RYBB273 | https://www.yageo.com/upload/media/product/productsearch/datasheet/mlcc/UPY-GPHC_X7R_6.3V-to-250V_24.pdf
CC0805KKX7RYBB333 | 0805_220_145_145_075_070.STEP |  | General Purpose | CC X7R | General purpose X7R | 0805 (2012) | X7R | -55 to +125°C | 250 | 33 nF | ±10% | 2.0 ± 0.20 | 1.25 ± 0.20 | 1.25 ± 0.20 | 0.25~0.75 | 0.7 |  |  |  | 2.5% | 10 GΩ | 150% | IEC-60384 | Reflow/Wave | No | 1 KHz, 1 Vrms | Embossed Plastic Tape Reel 7 inch | 3,000 | 0.01170 g | Ni-Sn | https://www.yageo.com/en/Chart/Download/pdf/CC0805KKX7RYBB333 | https://www.yageo.com/upload/media/product/productsearch/datasheet/mlcc/UPY-GPHC_X7R_6.3V-to-250V_24.pdf
CC0805KKX7RYBB473 | 0805_220_145_145_075_070.STEP |  | General Purpose | CC X7R | General purpose X7R | 0805 (2012) | X7R | -55 to +125°C | 250 | 47 nF | ±10% | 2.0 ± 0.20 | 1.25 ± 0.20 | 1.25 ± 0.20 | 0.25~0.75 | 0.7 |  |  |  | 2.5% | 2.1 GΩ | 150% | IEC-60384 | Reflow/Wave | No | 1 KHz, 1 Vrms | Embossed Plastic Tape Reel 7 inch | 3,000 | 0.01170 g | Ni-Sn | https://www.yageo.com/en/Chart/Download/pdf/CC0805KKX7RYBB473 | https://www.yageo.com/upload/media/product/productsearch/datasheet/mlcc/UPY-GPHC_X7R_6.3V-to-250V_24.pdf
CC0805KKX7RYBB682 | 0805_220_145_145_075_070.STEP |  | General Purpose | CC X7R | General purpose X7R | 0805 (2012) | X7R | -55 to +125°C | 250 | 6.8 nF | ±10% | 2.0 ± 0.20 | 1.25 ± 0.20 | 1.25 ± 0.20 | 0.25~0.75 | 0.7 |  |  |  | 2.5% | 10 GΩ | 150% | IEC-60384 | Reflow/Wave | No | 1 KHz, 1 Vrms | Embossed Plastic Tape Reel 7 inch | 3,000 | 0.01170 g | Ni-Sn | https://www.yageo.com/en/Chart/Download/pdf/CC0805KKX7RYBB682 | https://www.yageo.com/upload/media/product/productsearch/datasheet/mlcc/UPY-GPHC_X7R_6.3V-to-250V_24.pdf
CC0805KKX7RYBB683 | 0805_220_145_145_075_070.STEP |  | General Purpose | CC X7R | General purpose X7R | 0805 (2012) | X7R | -55 to +125°C | 250 | 68 nF | ±10% | 2.00 ±0.20 | 1.25 ±0.20 | 1.25 ±0.20 | 0.25~0.75 | 0.7 |  |  |  | 2.50% | 7.4 GΩ | 150% | IEC-60384 | Reflow/Wave | No | 1 KHz, 1 Vrms | Embossed Plastic Tape Reel 7 inch | 3,000 | 0.01170 g | Ni-Sn | https://www.yageo.com/en/Chart/Download/pdf/CC0805KKX7RYBB683 | https://www.yageo.com/upload/media/product/productsearch/datasheet/mlcc/UPY-GPHC_X7R_6.3V-to-250V_24.pdf
CC0805KKX7RYBB822 | 0805_220_145_145_075_070.STEP |  | General Purpose | CC X7R | General purpose X7R | 0805 (2012) | X7R | -55 to +125°C | 250 | 8.2 nF | ±10% | 2.0 ± 0.20 | 1.25 ± 0.20 | 1.25 ± 0.20 | 0.25~0.75 | 0.7 |  |  |  | 2.5% | 10 GΩ | 150% | IEC-60384 | Reflow/Wave | No | 1 KHz, 1 Vrms | Embossed Plastic Tape Reel 7 inch | 3,000 | 0.01170 g | Ni-Sn | https://www.yageo.com/en/Chart/Download/pdf/CC0805KKX7RYBB822 | https://www.yageo.com/upload/media/product/productsearch/datasheet/mlcc/UPY-GPHC_X7R_6.3V-to-250V_24.pdf
CC0805KKX7RZBB103 | 0805_220_145_145_075_070.STEP |  | General Purpose | CC HV | General purpose high voltage | 0805 (2012) | X7R | -55 to +125°C | 630 | 10 nF | ±10% | 2.00 ±0.20 | 1.25 ±0.20 | 1.25 ±0.20 | 0.25~0.75 | 0.7 |  |  |  | 2.50% | 1.0 GΩ | 120% | IEC-60384 | Reflow/Wave | No | 1 KHz, 1 Vrms | Embossed Plastic Tape Reel 7 inch | 3,000 | 0.01170 g | Ni-Sn | https://www.yageo.com/en/Chart/Download/pdf/CC0805KKX7RZBB103 | https://www.yageo.com/upload/media/product/productsearch/datasheet/mlcc/UPY-NP0X7R_HV_500V-to-3KV_16.pdf
CC0805KKX7RZBB822 | 0805_220_145_145_075_070.STEP |  | General Purpose | CC HV | General purpose high voltage | 0805 (2012) | X7R | -55 to +125°C | 630 | 8.2 nF | ±10% | 2.00 ±0.20 | 1.25 ±0.20 | 1.25 ±0.20 | 0.25~0.75 | 0.7 |  |  |  | 2.50% | 1.22 GΩ | 120% | IEC-60384 | Reflow/Wave | No | 1 KHz, 1 Vrms | Embossed Plastic Tape Reel 7 inch | 3,000 | 0.01170 g | Ni-Sn | https://www.yageo.com/en/Chart/Download/pdf/CC0805KKX7RZBB822 | https://www.yageo.com/upload/media/product/productsearch/datasheet/mlcc/UPY-NP0X7R_HV_500V-to-3KV_16.pdf
CC0805KKX7S7BB106 | 0805_220_145_145_075_070.STEP |  | General Purpose | CC X7R | General purpose X7R | 0805 (2012) | X7S | -55 to +125°C | 16 | 10 uF | ±10% | 2.00 ±0.20 | 1.25 ±0.20 | 1.25 ±0.20 | 0.25~0.75 | 0.7 |  |  |  | 10.00% | 10 MΩ | 150% | IEC-60384 | Reflow | No | 1 KHz, 1 Vrms | Embossed Plastic Tape Reel 7 inch | 3,000 | 0.01170 g | Ni-Sn | https://www.yageo.com/en/Chart/Download/pdf/CC0805KKX7S7BB106
CC0805KPNPO9BN102 | 0805_210_135_070_070_070.STEP |  | General Purpose | CC NPO | General purpose NPO | 0805 (2012) | NPO | -55 to +125°C | 50 | 1 nF | ±10% | 2.00 ±0.10 | 1.25 ±0.10 | 0.60 ±0.10 | 0.25~0.75 | 0.7 |  |  |  | 0.10% | 10.0 GΩ | 200% | IEC-60384 | Reflow/Wave | No | 1 MHz, 1 Vrms | Paper/PE Tape Reel 13 inch | 20,000 | 0.01070 g | Ni-Sn | https://www.yageo.com/en/Chart/Download/pdf/CC0805KPNPO9BN102 | https://www.yageo.com/upload/media/product/productsearch/datasheet/mlcc/UPY-GP_NP0_16V-to-250V_19.pdf
CC0805KPNPO9BN120 | 0805_210_135_070_070_070.STEP |  | General Purpose | CC NPO | General purpose NPO | 0805 (2012) | NPO | -55 to +125°C | 50 | 12 pF | ±10% | 2.00 ±0.10 | 1.25 ±0.10 | 0.60 ±0.10 | 0.25~0.75 | 0.7 |  |  |  | 0.16% | 10.0 GΩ | 200% | IEC-60384 | Reflow/Wave | No | 1 MHz, 1 Vrms | Paper/PE Tape Reel 13 inch | 20,000 | 0.01070 g | Ni-Sn | https://www.yageo.com/en/Chart/Download/pdf/CC0805KPNPO9BN120 | https://www.yageo.com/upload/media/product/productsearch/datasheet/mlcc/UPY-GP_NP0_16V-to-250V_19.pdf
CC0805KPNPO9BN151 | 0805_210_135_070_070_070.STEP |  | General Purpose | CC NPO | General purpose NPO | 0805 (2012) | NPO | -55 to +125°C | 50 | 150 pF | ±10% | 2.00 ±0.10 | 1.25 ±0.10 | 0.60 ±0.10 | 0.25~0.75 | 0.7 |  |  |  | 0.10% | 10.0 GΩ | 200% | IEC-60384 | Reflow/Wave | No | 1 MHz, 1 Vrms | Paper/PE Tape Reel 13 inch | 20,000 | 0.01070 g | Ni-Sn | https://www.yageo.com/en/Chart/Download/pdf/CC0805KPNPO9BN151 | https://www.yageo.com/upload/media/product/productsearch/datasheet/mlcc/UPY-GP_NP0_16V-to-250V_19.pdf
CC0805KPNPO9BN221 | 0805_210_135_070_070_070.STEP |  | General Purpose | CC NPO | General purpose NPO | 0805 (2012) | NPO | -55 to +125°C | 50 | 220 pF | ±10% | 2.00 ±0.10 | 1.25 ±0.10 | 0.60 ±0.10 | 0.25~0.75 | 0.7 |  |  |  | 0.10% | 10.0 GΩ | 200% | IEC-60384 | Reflow/Wave | No | 1 MHz, 1 Vrms | Paper/PE Tape Reel 13 inch | 20,000 | 0.01070 g | Ni-Sn | https://www.yageo.com/en/Chart/Download/pdf/CC0805KPNPO9BN221 | https://www.yageo.com/upload/media/product/productsearch/datasheet/mlcc/UPY-GP_NP0_16V-to-250V_19.pdf
CC0805KPX5R5BB106 | 0805_220_145_095_075_070.STEP |  | General Purpose | CC X5R | General purpose X5R | 0805 (2012) | X5R | -55 to +85°C | 6.3 | 10 uF | ±10% | 2.00 ±0.20 | 1.25 ±0.20 | 0.85 ±0.10 | 0.25~0.75 | 0.7 |  |  |  | 10.00% | 10 MΩ | 150% | IEC-60384 | Reflow | No | 1kHz, 0.5 Vrms | Paper/PE Tape Reel 13 inch | 15,000 | 0.01720 g | Ni-Sn | https://www.yageo.com/en/Chart/Download/pdf/CC0805KPX5R5BB106 | https://www.yageo.com/upload/media/product/productsearch/datasheet/mlcc/UPY-GPHC_X5R_4V-to-50V_30.pdf
CC0805KPX7R0BB102 | 0805_210_135_070_070_070.STEP |  | General Purpose | CC X7R | General purpose X7R | 0805 (2012) | X7R | -55 to +125°C | 100 | 1 nF | ±10% | 2.0 ± 0.10 | 1.25 ± 0.10 | 0.6 ± 0.10 | 0.25~0.75 | 0.7 |  |  |  | 2.5% | 10 GΩ | 200% | IEC-60384 | Reflow/Wave | No | 1 KHz, 1 Vrms | Paper/PE Tape Reel 13 inch | 20,000 | 0.01170 g | Ni-Sn | https://www.yageo.com/en/Chart/Download/pdf/CC0805KPX7R0BB102 | https://www.yageo.com/upload/media/product/productsearch/datasheet/mlcc/UPY-GPHC_X7R_6.3V-to-250V_24.pdf
CC0805KPX7R0BB103 | 0805_210_135_070_070_070.STEP |  | General Purpose | CC X7R | General purpose X7R | 0805 (2012) | X7R | -55 to +125°C | 100 | 10 nF | ±10% | 2.0 ± 0.10 | 1.25 ± 0.10 | 0.6 ± 0.10 | 0.25~0.75 | 0.7 |  |  |  | 2.5% | 10 GΩ | 200% | IEC-60384 | Reflow/Wave | No | 1 KHz, 1 Vrms | Paper/PE Tape Reel 13 inch | 20,000 | 0.01170 g | Ni-Sn | https://www.yageo.com/en/Chart/Download/pdf/CC0805KPX7R0BB103 | https://www.yageo.com/upload/media/product/productsearch/datasheet/mlcc/UPY-GPHC_X7R_6.3V-to-250V_24.pdf
CC0805KPX7R0BB221 | 0805_210_135_070_070_070.STEP |  | General Purpose | CC X7R | General purpose X7R | 0805 (2012) | X7R | -55 to +125°C | 100 | 220 pF | ±10% | 2.0 ± 0.10 | 1.25 ± 0.10 | 0.6 ± 0.10 | 0.25~0.75 | 0.7 |  |  |  | 2.5% | 10 GΩ | 200% | IEC-60384 | Reflow/Wave | No | 1 KHz, 1 Vrms | Paper/PE Tape Reel 13 inch | 20,000 | 0.01170 g | Ni-Sn | https://www.yageo.com/en/Chart/Download/pdf/CC0805KPX7R0BB221 | https://www.yageo.com/upload/media/product/productsearch/datasheet/mlcc/UPY-GPHC_X7R_6.3V-to-250V_24.pdf
CC0805KPX7R0BB222 | 0805_210_135_070_070_070.STEP |  | General Purpose | CC X7R | General purpose X7R | 0805 (2012) | X7R | -55 to +125°C | 100 | 2.2 nF | ±10% | 2.0 ± 0.10 | 1.25 ± 0.10 | 0.6 ± 0.10 | 0.25~0.75 | 0.7 |  |  |  | 2.5% | 10 GΩ | 200% | IEC-60384 | Reflow/Wave | No | 1 KHz, 1 Vrms | Paper/PE Tape Reel 13 inch | 20,000 | 0.01170 g | Ni-Sn | https://www.yageo.com/en/Chart/Download/pdf/CC0805KPX7R0BB222 | https://www.yageo.com/upload/media/product/productsearch/datasheet/mlcc/UPY-GPHC_X7R_6.3V-to-250V_24.pdf
CC0805KPX7R0BB223 | 0805_220_145_095_075_070.STEP |  | General Purpose | CC X7R | General purpose X7R | 0805 (2012) | X7R | -55 to +125°C | 100 | 22 nF | ±10% | 2.00 ±0.20 | 1.25 ±0.20 | 0.85 ±0.10 | 0.25~0.75 | 0.7 |  |  |  | 2.50% | 10.0 GΩ | 200% | IEC-60384 | Reflow/Wave | No | 1 KHz, 1 Vrms | Paper/PE Tape Reel 13 inch | 15,000 | 0.01170 g | Ni-Sn | https://www.yageo.com/en/Chart/Download/pdf/CC0805KPX7R0BB223 | https://www.yageo.com/upload/media/product/productsearch/datasheet/mlcc/UPY-GPHC_X7R_6.3V-to-250V_24.pdf
CC0805KPX7R0BB331 | 0805_210_135_070_070_070.STEP |  | General Purpose | CC X7R | General purpose X7R | 0805 (2012) | X7R | -55 to +125°C | 100 | 330 pF | ±10% | 2.0 ± 0.10 | 1.25 ± 0.10 | 0.6 ± 0.10 | 0.25~0.75 | 0.7 |  |  |  | 2.5% | 10 GΩ | 200% | IEC-60384 | Reflow/Wave | No | 1 KHz, 1 Vrms | Paper/PE Tape Reel 13 inch | 20,000 | 0.01170 g | Ni-Sn | https://www.yageo.com/en/Chart/Download/pdf/CC0805KPX7R0BB331 | https://www.yageo.com/upload/media/product/productsearch/datasheet/mlcc/UPY-GPHC_X7R_6.3V-to-250V_24.pdf
CC0805KPX7R0BB332 | 0805_210_135_070_070_070.STEP |  | General Purpose | CC X7R | General purpose X7R | 0805 (2012) | X7R | -55 to +125°C | 100 | 3.3 nF | ±10% | 2.0 ± 0.10 | 1.25 ± 0.10 | 0.6 ± 0.10 | 0.25~0.75 | 0.7 |  |  |  | 2.5% | 10 GΩ | 200% | IEC-60384 | Reflow/Wave | No | 1 KHz, 1 Vrms | Paper/PE Tape Reel 13 inch | 20,000 | 0.01170 g | Ni-Sn | https://www.yageo.com/en/Chart/Download/pdf/CC0805KPX7R0BB332 | https://www.yageo.com/upload/media/product/productsearch/datasheet/mlcc/UPY-GPHC_X7R_6.3V-to-250V_24.pdf
CC0805KPX7R0BB471 | 0805_210_135_070_070_070.STEP |  | General Purpose | CC X7R | General purpose X7R | 0805 (2012) | X7R | -55 to +125°C | 100 | 470 pF | ±10% | 2.0 ± 0.10 | 1.25 ± 0.10 | 0.6 ± 0.10 | 0.25~0.75 | 0.7 |  |  |  | 2.5% | 10 GΩ | 200% | IEC-60384 | Reflow/Wave | No | 1 KHz, 1 Vrms | Paper/PE Tape Reel 13 inch | 20,000 | 0.01170 g | Ni-Sn | https://www.yageo.com/en/Chart/Download/pdf/CC0805KPX7R0BB471 | https://www.yageo.com/upload/media/product/productsearch/datasheet/mlcc/UPY-GPHC_X7R_6.3V-to-250V_24.pdf
CC0805KPX7R0BB472 | 0805_210_135_070_070_070.STEP |  | General Purpose | CC X7R | General purpose X7R | 0805 (2012) | X7R | -55 to +125°C | 100 | 4.7 nF | ±10% | 2.0 ± 0.10 | 1.25 ± 0.10 | 0.6 ± 0.10 | 0.25~0.75 | 0.7 |  |  |  | 2.5% | 10 GΩ | 200% | IEC-60384 | Reflow/Wave | No | 1 KHz, 1 Vrms | Paper/PE Tape Reel 13 inch | 20,000 | 0.01170 g | Ni-Sn | https://www.yageo.com/en/Chart/Download/pdf/CC0805KPX7R0BB472 | https://www.yageo.com/upload/media/product/productsearch/datasheet/mlcc/UPY-GPHC_X7R_6.3V-to-250V_24.pdf
CC0805KPX7R6BB334 | 0805_220_145_095_075_070.STEP |  | General Purpose | CC X7R | General purpose X7R | 0805 (2012) | X7R | -55 to +125°C | 10 | 330 nF | ±10% | 2.00 ±0.20 | 1.25 ±0.20 | 0.85 ±0.10 | 0.25~0.75 | 0.7 |  |  |  | 5.00% | 1.5 GΩ | 200% | IEC-60384 | Reflow/Wave | No | 1 KHz, 1 Vrms | Paper/PE Tape Reel 13 inch | 15,000 | 0.01170 g | Ni-Sn | https://www.yageo.com/en/Chart/Download/pdf/CC0805KPX7R6BB334 | https://www.yageo.com/upload/media/product/productsearch/datasheet/mlcc/UPY-GPHC_X7R_6.3V-to-250V_24.pdf
CC0805KPX7R7BB104 | 0805_220_145_095_075_070.STEP |  | General Purpose | CC X7R | General purpose X7R | 0805 (2012) | X7R | -55 to +125°C | 16 | 100 nF | ±10% | 2.0 ± 0.20 | 1.25 ± 0.20 | 0.85 ± 0.10 | 0.25~0.75 | 0.7 |  |  |  | 3.5% | 5.0 GΩ | 200% | IEC-60384 | Reflow/Wave | No | 1 KHz, 1 Vrms | Paper/PE Tape Reel 13 inch | 15,000 | 0.01170 g | Ni-Sn | https://www.yageo.com/en/Chart/Download/pdf/CC0805KPX7R7BB104 | https://www.yageo.com/upload/media/product/productsearch/datasheet/mlcc/UPY-GPHC_X7R_6.3V-to-250V_24.pdf
CC0805KPX7R7BB124 | 0805_220_145_095_075_070.STEP |  | General Purpose | CC X7R | General purpose X7R | 0805 (2012) | X7R | -55 to +125°C | 16 | 120 nF | ±10% | 2.0 ± 0.20 | 1.25 ± 0.20 | 0.85 ± 0.10 | 0.25~0.75 | 0.7 |  |  |  | 3.5% | 4.1 GΩ | 200% | IEC-60384 | Reflow/Wave | No | 1 KHz, 1 Vrms | Paper/PE Tape Reel 13 inch | 15,000 | 0.01170 g | Ni-Sn | https://www.yageo.com/en/Chart/Download/pdf/CC0805KPX7R7BB124 | https://www.yageo.com/upload/media/product/productsearch/datasheet/mlcc/UPY-GPHC_X7R_6.3V-to-250V_24.pdf
CC0805KPX7R7BB154 | 0805_220_145_095_075_070.STEP |  | General Purpose | CC X7R | General purpose X7R | 0805 (2012) | X7R | -55 to +125°C | 16 | 150 nF | ±10% | 2.0 ± 0.20 | 1.25 ± 0.20 | 0.85 ± 0.10 | 0.25~0.75 | 0.7 |  |  |  | 3.5% | 3.3 GΩ | 200% | IEC-60384 | Reflow/Wave | No | 1 KHz, 1 Vrms | Paper/PE Tape Reel 13 inch | 15,000 | 0.01170 g | Ni-Sn | https://www.yageo.com/en/Chart/Download/pdf/CC0805KPX7R7BB154 | https://www.yageo.com/upload/media/product/productsearch/datasheet/mlcc/UPY-GPHC_X7R_6.3V-to-250V_24.pdf
CC0805KPX7R7BB184 | 0805_220_145_095_075_070.STEP |  | General Purpose | CC X7R | General purpose X7R | 0805 (2012) | X7R | -55 to +125°C | 16 | 180 nF | ±10% | 2.00 ±0.20 | 1.25 ±0.20 | 0.85 ±0.10 | 0.25~0.75 | 0.7 |  |  |  | 3.50% | 2.77 GΩ | 200% | IEC-60384 | Reflow/Wave | No | 1 KHz, 1 Vrms | Paper/PE Tape Reel 13 inch | 15,000 | 0.01170 g | Ni-Sn | https://www.yageo.com/en/Chart/Download/pdf/CC0805KPX7R7BB184 | https://www.yageo.com/upload/media/product/productsearch/datasheet/mlcc/UPY-GPHC_X7R_6.3V-to-250V_24.pdf
CC0805KPX7R7BB224 | 0805_220_145_095_075_070.STEP |  | General Purpose | CC X7R | General purpose X7R | 0805 (2012) | X7R | -55 to +125°C | 16 | 220 nF | ±10% | 2.00 ±0.20 | 1.25 ±0.20 | 0.85 ±0.10 | 0.25~0.75 | 0.7 |  |  |  | 3.50% | 2.27 GΩ | 200% | IEC-60384 | Reflow/Wave | No | 1 KHz, 1 Vrms | Paper/PE Tape Reel 13 inch | 15,000 | 0.01170 g | Ni-Sn | https://www.yageo.com/en/Chart/Download/pdf/CC0805KPX7R7BB224 | https://www.yageo.com/upload/media/product/productsearch/datasheet/mlcc/UPY-GPHC_X7R_6.3V-to-250V_24.pdf
CC0805KPX7R7BB274 | 0805_220_145_095_075_070.STEP |  | General Purpose | CC X7R | General purpose X7R | 0805 (2012) | X7R | -55 to +125°C | 16 | 270 nF | ±10% | 2.00 ±0.20 | 1.25 ±0.20 | 0.85 ±0.10 | 0.25~0.75 | 0.7 |  |  |  | 3.50% | 1.85 GΩ | 200% | IEC-60384 | Reflow/Wave | No | 1 KHz, 1 Vrms | Paper/PE Tape Reel 13 inch | 15,000 | 0.01170 g | Ni-Sn | https://www.yageo.com/en/Chart/Download/pdf/CC0805KPX7R7BB274 | https://www.yageo.com/upload/media/product/productsearch/datasheet/mlcc/UPY-GPHC_X7R_6.3V-to-250V_24.pdf