## MLCC
Part Number | 3D Model(STEP) | Status | Application | Series | Series Description | Size | TCC | Temp. Range | Voltage (V) | Capacitance | Tolerance | L (mm) | W (mm) | Thickness (max.)(mm) | L2/L3 | L4 | A | B | P | D.F.(Max) | I.R (Min) | Endurance (% RV) | Test Method | SolderingMethod | AEC-Q200 | CapMeasurementCondition | Packing | SPQ (Pcs) | UnitWeight(typ) | Termination | spec sheet link | Datasheet | ESD_Level | ESD_Max_Voltage
CC1206GRNPO9BN560 | 1206_335_175_070_075_185.STEP |  | General Purpose | CC NPO | General purpose NPO | 1206 (3216) | NPO | -55 to +125°C | 50 | 56 pF | ±2% | 3.20 ±0.15 | 1.60 ±0.15 | 0.60 ±0.10 | 0.25~0.75 | 1.4 |  |  |  | 0.10% | 10.0 GΩ | 200% | IEC-60384 | Reflow/Wave | No | 1 MHz, 1 Vrms | Paper/PE Tape Reel 7 inch | 4,000 | 0.02260 g | Ni-Sn | https://www.yageo.com/en/Chart/Download/pdf/CC1206GRNPO9BN560 | https://www.yageo.com/upload/media/product/productsearch/datasheet/mlcc/UPY-GP_NP0_16V-to-250V_19.pdf
CC1206GRNPO9BN561 | 1206_335_175_070_075_185.STEP |  | General Purpose | CC NPO | General purpose NPO | 1206 (3216) | NPO | -55 to +125°C | 50 | 560 pF | ±2% | 3.20 ±0.15 | 1.60 ±0.15 | 0.60 ±0.10 | 0.25~0.75 | 1.4 |  |  |  | 0.10% | 10.0 GΩ | 200% | IEC-60384 | Reflow/Wave | No | 1 MHz, 1 Vrms | Paper/PE Tape Reel 7 inch | 4,000 | 0.02260 g | Ni-Sn | https://www.yageo.com/en/Chart/Download/pdf/CC1206GRNPO9BN561 | https://www.yageo.com/upload/media/product/productsearch/datasheet/mlcc/UPY-GP_NP0_16V-to-250V_19.pdf
CC1206GRNPO9BN562 | 1206_350_180_095_075_200.STEP |  | General Purpose | CC NPO | General purpose NPO | 1206 (3216) | NPO | -55 to +125°C | 50 | 5.6 nF | ±2% | 3.20 ±0.30 | 1.60 ±0.20 | 0.85 ±0.10 | 0.25~0.75 | 1.4 |  |  |  | 0.10% | 10.0 GΩ | 200% | IEC-60384 | Reflow/Wave | No | 1 KHz, 1 Vrms | Paper/PE Tape Reel 7 inch | 4,000 | 0.02260 g | Ni-Sn | https://www.yageo.com/en/Chart/Download/pdf/CC1206GRNPO9BN562 | https://www.yageo.com/upload/media/product/productsearch/datasheet/mlcc/UPY-GP_NP0_16V-to-250V_19.pdf
CC1206GRNPO9BN680 | 1206_335_175_070_075_185.STEP |  | General Purpose | CC NPO | General purpose NPO | 1206 (3216) | NPO | -55 to +125°C | 50 | 68 pF | ±2% | 3.20 ±0.15 | 1.60 ±0.15 | 0.60 ±0.10 | 0.25~0.75 | 1.4 |  |  |  | 0.10% | 10.0 GΩ | 200% | IEC-60384 | Reflow/Wave | No | 1 MHz, 1 Vrms | Paper/PE Tape Reel 7 inch | 4,000 | 0.02260 g | Ni-Sn | https://www.yageo.com/en/Chart/Download/pdf/CC1206GRNPO9BN680 | https://www.yageo.com/upload/media/product/productsearch/datasheet/mlcc/UPY-GP_NP0_16V-to-250V_19.pdf
CC1206GRNPO9BN681 | 1206_335_175_070_075_185.STEP |  | General Purpose | CC NPO | General purpose NPO | 1206 (3216) | NPO | -55 to +125°C | 50 | 680 pF | ±2% | 3.20 ±0.15 | 1.60 ±0.15 | 0.60 ±0.10 | 0.25~0.75 | 1.4 |  |  |  | 0.10% | 10.0 GΩ | 200% | IEC-60384 | Reflow/Wave | No | 1 MHz, 1 Vrms | Paper/PE Tape Reel 7 inch | 4,000 | 0.02260 g | Ni-Sn | https://www.yageo.com/en/Chart/Download/pdf/CC1206GRNPO9BN681 | https://www.yageo.com/upload/media/product/productsearch/datasheet/mlcc/UPY-GP_NP0_16V-to-250V_19.pdf
CC1206GRNPO9BN682 | 1206_350_180_095_075_200.STEP |  | General Purpose | CC NPO | General purpose NPO | 1206 (3216) | NPO | -55 to +125°C | 50 | 6.8 nF | ±2% | 3.20 ±0.30 | 1.60 ±0.20 | 0.85 ±0.10 | 0.25~0.75 | 1.4 |  |  |  | 0.10% | 10.0 GΩ | 200% | IEC-60384 | Reflow/Wave | No | 1 KHz, 1 Vrms | Paper/PE Tape Reel 7 inch | 4,000 | 0.02260 g | Ni-Sn | https://www.yageo.com/en/Chart/Download/pdf/CC1206GRNPO9BN682 | https://www.yageo.com/upload/media/product/productsearch/datasheet/mlcc/UPY-GP_NP0_16V-to-250V_19.pdf
CC1206GRNPO9BN820 | 1206_335_175_070_075_185.STEP |  | General Purpose | CC NPO | General purpose NPO | 1206 (3216) | NPO | -55 to +125°C | 50 | 82 pF | ±2% | 3.20 ±0.15 | 1.60 ±0.15 | 0.60 ±0.10 | 0.25~0.75 | 1.4 |  |  |  | 0.10% | 10.0 GΩ | 200% | IEC-60384 | Reflow/Wave | No | 1 MHz, 1 Vrms | Paper/PE Tape Reel 7 inch | 4,000 | 0.02260 g | Ni-Sn | https://www.yageo.com/en/Chart/Download/pdf/CC1206GRNPO9BN820 | https://www.yageo.com/upload/media/product/productsearch/datasheet/mlcc/UPY-GP_NP0_16V-to-250V_19.pdf
CC1206GRNPO9BN821 | 1206_335_175_070_075_185.STEP |  | General Purpose | CC NPO | General purpose NPO | 1206 (3216) | NPO | -55 to +125°C | 50 | 820 pF | ±2% | 3.20 ±0.15 | 1.60 ±0.15 | 0.60 ±0.10 | 0.25~0.75 | 1.4 |  |  |  | 0.10% | 10.0 GΩ | 200% | IEC-60384 | Reflow/Wave | No | 1 MHz, 1 Vrms | Paper/PE Tape Reel 7 inch | 4,000 | 0.02260 g | Ni-Sn | https://www.yageo.com/en/Chart/Download/pdf/CC1206GRNPO9BN821 | https://www.yageo.com/upload/media/product/productsearch/datasheet/mlcc/UPY-GP_NP0_16V-to-250V_19.pdf
CC1206GRNPOABN100 | 1206_335_175_070_075_185.STEP |  | General Purpose | CC MV | General purpose midle voltage | 1206 (3216) | NPO | -55 to +125°C | 200 | 10 pF | ±2% | 3.20 ±0.15 | 1.60 ±0.15 | 0.60 ±0.10 | 0.25~0.75 | 1.4 |  |  |  | 0.17% | 10.0 GΩ | 150% | IEC-60384 | Reflow/Wave | No | 1 MHz, 1 Vrms | Paper/PE Tape Reel 7 inch | 4,000 | 0.02260 g | Ni-Sn | https://www.yageo.com/en/Chart/Download/pdf/CC1206GRNPOABN100
CC1206GRNPOABN101 | 1206_335_175_070_075_185.STEP |  | General Purpose | CC MV | General purpose midle voltage | 1206 (3216) | NPO | -55 to +125°C | 200 | 100 pF | ±2% | 3.20 ±0.15 | 1.60 ±0.15 | 0.60 ±0.10 | 0.25~0.75 | 1.4 |  |  |  | 0.10% | 10.0 GΩ | 150% | IEC-60384 | Reflow/Wave | No | 1 MHz, 1 Vrms | Paper/PE Tape Reel 7 inch | 4,000 | 0.02260 g | Ni-Sn | https://www.yageo.com/en/Chart/Download/pdf/CC1206GRNPOABN101
CC1206GRNPOABN122 | 1206_350_180_095_075_200.STEP |  | General Purpose | CC MV | General purpose midle voltage | 1206 (3216) | NPO | -55 to +125°C | 200 | 1.2 nF | ±2% | 3.20 ±0.30 | 1.60 ±0.20 | 0.85 ±0.10 | 0.25~0.75 | 1.4 |  |  |  | 0.10% | 10.0 GΩ | 150% | IEC-60384 | Reflow/Wave | No | 1 KHz, 1 Vrms | Paper/PE Tape Reel 7 inch | 4,000 | 0.03410 g | Ni-Sn | https://www.yageo.com/en/Chart/Download/pdf/CC1206GRNPOABN122
CC1206GRNPOABN152 | 1206_350_180_095_075_200.STEP |  | General Purpose | CC MV | General purpose midle voltage | 1206 (3216) | NPO | -55 to +125°C | 200 | 1.5 nF | ±2% | 3.20 ±0.30 | 1.60 ±0.20 | 0.85 ±0.10 | 0.25~0.75 | 1.4 |  |  |  | 0.10% | 10.0 GΩ | 150% | IEC-60384 | Reflow/Wave | No | 1 KHz, 1 Vrms | Paper/PE Tape Reel 7 inch | 4,000 | 0.03410 g | Ni-Sn | https://www.yageo.com/en/Chart/Download/pdf/CC1206GRNPOABN152
CC1206GRNPOABN180 | 1206_335_175_070_075_185.STEP |  | General Purpose | CC MV | General purpose midle voltage | 1206 (3216) | NPO | -55 to +125°C | 200 | 18 pF | ±2% | 3.20 ±0.15 | 1.60 ±0.15 | 0.60 ±0.10 | 0.25~0.75 | 1.4 |  |  |  | 0.13% | 10.0 GΩ | 150% | IEC-60384 | Reflow/Wave | No | 1 MHz, 1 Vrms | Paper/PE Tape Reel 7 inch | 4,000 | 0.02260 g | Ni-Sn | https://www.yageo.com/en/Chart/Download/pdf/CC1206GRNPOABN180
CC1206GRNPOABN221 | 1206_335_175_070_075_185.STEP |  | General Purpose | CC MV | General purpose midle voltage | 1206 (3216) | NPO | -55 to +125°C | 200 | 220 pF | ±2% | 3.20 ±0.15 | 1.60 ±0.15 | 0.60 ±0.10 | 0.25~0.75 | 1.4 |  |  |  | 0.10% | 10.0 GΩ | 150% | IEC-60384 | Reflow/Wave | No | 1 MHz, 1 Vrms | Paper/PE Tape Reel 7 inch | 4,000 | 0.02260 g | Ni-Sn | https://www.yageo.com/en/Chart/Download/pdf/CC1206GRNPOABN221
CC1206GRNPOABN271 | 1206_335_175_070_075_185.STEP |  | General Purpose | CC MV | General purpose midle voltage | 1206 (3216) | NPO | -55 to +125°C | 200 | 270 pF | ±2% | 3.20 ±0.15 | 1.60 ±0.15 | 0.60 ±0.10 | 0.25~0.75 | 1.4 |  |  |  | 0.10% | 10.0 GΩ | 150% | IEC-60384 | Reflow/Wave | No | 1 MHz, 1 Vrms | Paper/PE Tape Reel 7 inch | 0 | 0.02260 g | Ni-Sn | https://www.yageo.com/en/Chart/Download/pdf/CC1206GRNPOABN271 | https://www.yageo.com/upload/media/product/productsearch/datasheet/mlcc/UPY-NP0X7R_MV_100-to-630V_25.pdf
CC1206GRNPOABN330 | 1206_335_175_070_075_185.STEP |  | General Purpose | CC MV | General purpose midle voltage | 1206 (3216) | NPO | -55 to +125°C | 200 | 33 pF | ±2% | 3.20 ±0.15 | 1.60 ±0.15 | 0.60 ±0.10 | 0.25~0.75 | 1.4 |  |  |  | 0.10% | 10.0 GΩ | 150% | IEC-60384 | Reflow/Wave | No | 1 MHz, 1 Vrms | Paper/PE Tape Reel 7 inch | 4,000 | 0.02260 g | Ni-Sn | https://www.yageo.com/en/Chart/Download/pdf/CC1206GRNPOABN330
CC1206GRNPOABN331 | 1206_335_175_070_075_185.STEP |  | General Purpose | CC MV | General purpose midle voltage | 1206 (3216) | NPO | -55 to +125°C | 200 | 330 pF | ±2% | 3.20 ±0.15 | 1.60 ±0.15 | 0.60 ±0.10 | 0.25~0.75 | 1.4 |  |  |  | 0.10% | 10.0 GΩ | 150% | IEC-60384 | Reflow/Wave | No | 1 MHz, 1 Vrms | Paper/PE Tape Reel 7 inch | 4,000 | 0.02260 g | Ni-Sn | https://www.yageo.com/en/Chart/Download/pdf/CC1206GRNPOABN331
CC1206GRNPOABN390 | 1206_335_175_070_075_185.STEP |  | General Purpose | CC MV | General purpose midle voltage | 1206 (3216) | NPO | -55 to +125°C | 200 | 39 pF | ±2% | 3.20 ±0.15 | 1.60 ±0.15 | 0.60 ±0.10 | 0.25~0.75 | 1.4 |  |  |  | 0.10% | 10.0 GΩ | 150% | IEC-60384 | Reflow/Wave | No | 1 MHz, 1 Vrms | Paper/PE Tape Reel 7 inch | 4,000 | 0.02260 g | Ni-Sn | https://www.yageo.com/en/Chart/Download/pdf/CC1206GRNPOABN390
CC1206GRNPOABN391 | 1206_335_175_070_075_185.STEP |  | General Purpose | CC MV | General purpose midle voltage | 1206 (3216) | NPO | -55 to +125°C | 200 | 390 pF | ±2% | 3.20 ±0.15 | 1.60 ±0.15 | 0.60 ±0.10 | 0.25~0.75 | 1.4 |  |  |  | 0.10% | 10.0 GΩ | 150% | IEC-60384 | Reflow/Wave | No | 1 MHz, 1 Vrms | Paper/PE Tape Reel 7 inch | 4,000 | 0.02260 g | Ni-Sn | https://www.yageo.com/en/Chart/Download/pdf/CC1206GRNPOABN391
CC1206GRNPOABN471 | 1206_335_175_070_075_185.STEP |  | General Purpose | CC MV | General purpose midle voltage | 1206 (3216) | NPO | -55 to +125°C | 200 | 470 pF | ±2% | 3.20 ±0.15 | 1.60 ±0.15 | 0.60 ±0.10 | 0.25~0.75 | 1.4 |  |  |  | 0.10% | 10.0 GΩ | 150% | IEC-60384 | Reflow/Wave | No | 1 MHz, 1 Vrms | Paper/PE Tape Reel 7 inch | 4,000 | 0.02260 g | Ni-Sn | https://www.yageo.com/en/Chart/Download/pdf/CC1206GRNPOABN471
CC1206GRNPOABN561 | 1206_335_175_070_075_185.STEP |  | General Purpose | CC MV | General purpose midle voltage | 1206 (3216) | NPO | -55 to +125°C | 200 | 560 pF | ±2% | 3.20 ±0.15 | 1.60 ±0.15 | 0.60 ±0.10 | 0.25~0.75 | 1.4 |  |  |  | 0.10% | 10.0 GΩ | 150% | IEC-60384 | Reflow/Wave | No | 1 MHz, 1 Vrms | Paper/PE Tape Reel 7 inch | 4,000 | 0.02260 g | Ni-Sn | https://www.yageo.com/en/Chart/Download/pdf/CC1206GRNPOABN561
CC1206GRNPOABN681 | 1206_335_175_070_075_185.STEP |  | General Purpose | CC MV | General purpose midle voltage | 1206 (3216) | NPO | -55 to +125°C | 200 | 680 pF | ±2% | 3.20 ±0.15 | 1.60 ±0.15 | 0.60 ±0.10 | 0.25~0.75 | 1.4 |  |  |  | 0.10% | 10.0 GΩ | 150% | IEC-60384 | Reflow/Wave | No | 1 MHz, 1 Vrms | Paper/PE Tape Reel 7 inch | 4,000 | 0.02260 g | Ni-Sn | https://www.yageo.com/en/Chart/Download/pdf/CC1206GRNPOABN681
CC1206GRNPOBBN100 | 1206_335_175_070_075_185.STEP |  | General Purpose | CC HV | General purpose high voltage | 1206 (3216) | NPO | -55 to +125°C | 500 | 10 pF | ±2% | 3.20 ±0.15 | 1.60 ±0.15 | 0.60 ±0.10 | 0.25~0.75 | 1.4 |  |  |  | 0.17% | 10.0 GΩ | 130% | IEC-60384 | Reflow/Wave | No | 1 MHz, 1 Vrms | Paper/PE Tape Reel 7 inch | 4,000 | 0.02260 g | Ni-Sn | https://www.yageo.com/en/Chart/Download/pdf/CC1206GRNPOBBN100 | https://www.yageo.com/upload/media/product/productsearch/datasheet/mlcc/UPY-NP0X7R_HV_500V-to-3KV_16.pdf
CC1206GRNPOBBN101 | 1206_335_175_070_075_185.STEP |  | General Purpose | CC HV | General purpose high voltage | 1206 (3216) | NPO | -55 to +125°C | 500 | 100 pF | ±2% | 3.20 ±0.15 | 1.60 ±0.15 | 0.60 ±0.10 | 0.25~0.75 | 1.4 |  |  |  | 0.10% | 10.0 GΩ | 130% | IEC-60384 | Reflow/Wave | No | 1 MHz, 1 Vrms | Paper/PE Tape Reel 7 inch | 4,000 | 0.02260 g | Ni-Sn | https://www.yageo.com/en/Chart/Download/pdf/CC1206GRNPOBBN101 | https://www.yageo.com/upload/media/product/productsearch/datasheet/mlcc/UPY-NP0X7R_HV_500V-to-3KV_16.pdf
CC1206GRNPOBBN102 | 1206_350_180_095_075_200.STEP |  | General Purpose | CC HV | General purpose high voltage | 1206 (3216) | NPO | -55 to +125°C | 500 | 1 nF | ±2% | 3.20 ±0.30 | 1.60 ±0.20 | 0.85 ±0.10 | 0.25~0.75 | 1.4 |  |  |  | 0.10% | 10.0 GΩ | 130% | IEC-60384 | Reflow/Wave | No | 1 MHz, 1 Vrms | Paper/PE Tape Reel 7 inch | 4,000 | 0.03410 g | Ni-Sn | https://www.yageo.com/en/Chart/Download/pdf/CC1206GRNPOBBN102 | https://www.yageo.com/upload/media/product/productsearch/datasheet/mlcc/UPY-NP0X7R_HV_500V-to-3KV_16.pdf
CC1206GRNPOBBN120 | 1206_335_175_070_075_185.STEP |  | General Purpose | CC HV | General purpose high voltage | 1206 (3216) | NPO | -55 to +125°C | 500 | 12 pF | ±2% | 3.20 ±0.15 | 1.60 ±0.15 | 0.60 ±0.10 | 0.25~0.75 | 1.4 |  |  |  | 0.16% | 10.0 GΩ | 130% | IEC-60384 | Reflow/Wave | No | 1 MHz, 1 Vrms | Paper/PE Tape Reel 7 inch | 4,000 | 0.02260 g | Ni-Sn | https://www.yageo.com/en/Chart/Download/pdf/CC1206GRNPOBBN120 | https://www.yageo.com/upload/media/product/productsearch/datasheet/mlcc/UPY-NP0X7R_HV_500V-to-3KV_16.pdf
CC1206GRNPOBBN121 | 1206_335_175_070_075_185.STEP |  | General Purpose | CC HV | General purpose high voltage | 1206 (3216) | NPO | -55 to +125°C | 500 | 120 pF | ±2% | 3.20 ±0.15 | 1.60 ±0.15 | 0.60 ±0.10 | 0.25~0.75 | 1.4 |  |  |  | 0.10% | 10.0 GΩ | 130% | IEC-60384 | Reflow/Wave | No | 1 MHz, 1 Vrms | Paper/PE Tape Reel 7 inch | 4,000 | 0.02260 g | Ni-Sn | https://www.yageo.com/en/Chart/Download/pdf/CC1206GRNPOBBN121 | https://www.yageo.com/upload/media/product/productsearch/datasheet/mlcc/UPY-NP0X7R_HV_500V-to-3KV_16.pdf
CC1206GRNPOBBN150 | 1206_335_175_070_075_185.STEP |  | General Purpose | CC HV | General purpose high voltage | 1206 (3216) | NPO | -55 to +125°C | 500 | 15 pF | ±2% | 3.20 ±0.15 | 1.60 ±0.15 | 0.60 ±0.10 | 0.25~0.75 | 1.4 |  |  |  | 0.14% | 10.0 GΩ | 130% | IEC-60384 | Reflow/Wave | No | 1 MHz, 1 Vrms | Paper/PE Tape Reel 7 inch | 4,000 | 0.02260 g | Ni-Sn | https://www.yageo.com/en/Chart/Download/pdf/CC1206GRNPOBBN150 | https://www.yageo.com/upload/media/product/productsearch/datasheet/mlcc/UPY-NP0X7R_HV_500V-to-3KV_16.pdf
CC1206GRNPOBBN151 | 1206_335_175_070_075_185.STEP |  | General Purpose | CC HV | General purpose high voltage | 1206 (3216) | NPO | -55 to +125°C | 500 | 150 pF | ±2% | 3.20 ±0.15 | 1.60 ±0.15 | 0.60 ±0.10 | 0.25~0.75 | 1.4 |  |  |  | 0.10% | 10.0 GΩ | 130% | IEC-60384 | Reflow/Wave | No | 1 MHz, 1 Vrms | Paper/PE Tape Reel 7 inch | 4,000 | 0.02260 g | Ni-Sn | https://www.yageo.com/en/Chart/Download/pdf/CC1206GRNPOBBN151 | https://www.yageo.com/upload/media/product/productsearch/datasheet/mlcc/UPY-NP0X7R_HV_500V-to-3KV_16.pdf
CC1206GRNPOBBN181 | 1206_335_175_070_075_185.STEP |  | General Purpose | CC HV | General purpose high voltage | 1206 (3216) | NPO | -55 to +125°C | 500 | 180 pF | ±2% | 3.20 ±0.15 | 1.60 ±0.15 | 0.60 ±0.10 | 0.25~0.75 | 1.4 |  |  |  | 0.10% | 10.0 GΩ | 130% | IEC-60384 | Reflow/Wave | No | 1 MHz, 1 Vrms | Paper/PE Tape Reel 7 inch | 4,000 | 0.02260 g | Ni-Sn | https://www.yageo.com/en/Chart/Download/pdf/CC1206GRNPOBBN181 | https://www.yageo.com/upload/media/product/productsearch/datasheet/mlcc/UPY-NP0X7R_HV_500V-to-3KV_16.pdf
CC1206GRNPOBBN220 | 1206_335_175_070_075_185.STEP |  | General Purpose | CC HV | General purpose high voltage | 1206 (3216) | NPO | -55 to +125°C | 500 | 22 pF | ±2% | 3.20 ±0.15 | 1.60 ±0.15 | 0.60 ±0.10 | 0.25~0.75 | 1.4 |  |  |  | 0.12% | 10.0 GΩ | 130% | IEC-60384 | Reflow/Wave | No | 1 MHz, 1 Vrms | Paper/PE Tape Reel 7 inch | 4,000 | 0.02260 g | Ni-Sn | https://www.yageo.com/en/Chart/Download/pdf/CC1206GRNPOBBN220 | https://www.yageo.com/upload/media/product/productsearch/datasheet/mlcc/UPY-NP0X7R_HV_500V-to-3KV_16.pdf
CC1206GRNPOBBN221 | 1206_335_175_070_075_185.STEP |  | General Purpose | CC HV | General purpose high voltage | 1206 (3216) | NPO | -55 to +125°C | 500 | 220 pF | ±2% | 3.20 ±0.15 | 1.60 ±0.15 | 0.60 ±0.10 | 0.25~0.75 | 1.4 |  |  |  | 0.10% | 10.0 GΩ | 130% | IEC-60384 | Reflow/Wave | No | 1 MHz, 1 Vrms | Paper/PE Tape Reel 7 inch | 4,000 | 0.02260 g | Ni-Sn | https://www.yageo.com/en/Chart/Download/pdf/CC1206GRNPOBBN221 | https://www.yageo.com/upload/media/product/productsearch/datasheet/mlcc/UPY-NP0X7R_HV_500V-to-3KV_16.pdf
CC1206GRNPOBBN270 | 1206_335_175_070_075_185.STEP |  | General Purpose | CC HV | General purpose high voltage | 1206 (3216) | NPO | -55 to +125°C | 500 | 27 pF | ±2% | 3.20 ±0.15 | 1.60 ±0.15 | 0.60 ±0.10 | 0.25~0.75 | 1.4 |  |  |  | 0.11% | 10.0 GΩ | 130% | IEC-60384 | Reflow/Wave | No | 1 MHz, 1 Vrms | Paper/PE Tape Reel 7 inch | 4,000 | 0.02260 g | Ni-Sn | https://www.yageo.com/en/Chart/Download/pdf/CC1206GRNPOBBN270 | https://www.yageo.com/upload/media/product/productsearch/datasheet/mlcc/UPY-NP0X7R_HV_500V-to-3KV_16.pdf
CC1206GRNPOBBN271 | 1206_335_175_070_075_185.STEP |  | General Purpose | CC HV | General purpose high voltage | 1206 (3216) | NPO | -55 to +125°C | 500 | 270 pF | ±2% | 3.20 ±0.15 | 1.60 ±0.15 | 0.60 ±0.10 | 0.25~0.75 | 1.4 |  |  |  | 0.10% | 10.0 GΩ | 130% | IEC-60384 | Reflow/Wave | No | 1 MHz, 1 Vrms | Paper/PE Tape Reel 7 inch | 4,000 | 0.02260 g | Ni-Sn | https://www.yageo.com/en/Chart/Download/pdf/CC1206GRNPOBBN271 | https://www.yageo.com/upload/media/product/productsearch/datasheet/mlcc/UPY-NP0X7R_HV_500V-to-3KV_16.pdf
CC1206GRNPOBBN330 | 1206_335_175_070_075_185.STEP |  | General Purpose | CC HV | General purpose high voltage | 1206 (3216) | NPO | -55 to +125°C | 500 | 33 pF | ±2% | 3.20 ±0.15 | 1.60 ±0.15 | 0.60 ±0.10 | 0.25~0.75 | 1.4 |  |  |  | 0.10% | 10.0 GΩ | 130% | IEC-60384 | Reflow/Wave | No | 1 MHz, 1 Vrms | Paper/PE Tape Reel 7 inch | 4,000 | 0.02260 g | Ni-Sn | https://www.yageo.com/en/Chart/Download/pdf/CC1206GRNPOBBN330 | https://www.yageo.com/upload/media/product/productsearch/datasheet/mlcc/UPY-NP0X7R_HV_500V-to-3KV_16.pdf
CC1206GRNPOBBN331 | 1206_335_175_070_075_185.STEP |  | General Purpose | CC HV | General purpose high voltage | 1206 (3216) | NPO | -55 to +125°C | 500 | 330 pF | ±2% | 3.20 ±0.15 | 1.60 ±0.15 | 0.60 ±0.10 | 0.25~0.75 | 1.4 |  |  |  | 0.10% | 10.0 GΩ | 130% | IEC-60384 | Reflow/Wave | No | 1 MHz, 1 Vrms | Paper/PE Tape Reel 7 inch | 4,000 | 0.02260 g | Ni-Sn | https://www.yageo.com/en/Chart/Download/pdf/CC1206GRNPOBBN331 | https://www.yageo.com/upload/media/product/productsearch/datasheet/mlcc/UPY-NP0X7R_HV_500V-to-3KV_16.pdf
CC1206GRNPOBBN391 | 1206_335_175_070_075_185.STEP |  | General Purpose | CC HV | General purpose high voltage | 1206 (3216) | NPO | -55 to +125°C | 500 | 390 pF | ±2% | 3.20 ±0.15 | 1.60 ±0.15 | 0.60 ±0.10 | 0.25~0.75 | 1.4 |  |  |  | 0.10% | 10.0 GΩ | 130% | IEC-60384 | Reflow/Wave | No | 1 MHz, 1 Vrms | Paper/PE Tape Reel 7 inch | 4,000 | 0.02260 g | Ni-Sn | https://www.yageo.com/en/Chart/Download/pdf/CC1206GRNPOBBN391 | https://www.yageo.com/upload/media/product/productsearch/datasheet/mlcc/UPY-NP0X7R_HV_500V-to-3KV_16.pdf
CC1206GRNPOBBN470 | 1206_335_175_070_075_185.STEP |  | General Purpose | CC HV | General purpose high voltage | 1206 (3216) | NPO | -55 to +125°C | 500 | 47 pF | ±2% | 3.20 ±0.15 | 1.60 ±0.15 | 0.60 ±0.10 | 0.25~0.75 | 1.4 |  |  |  | 0.10% | 10.0 GΩ | 130% | IEC-60384 | Reflow/Wave | No | 1 MHz, 1 Vrms | Paper/PE Tape Reel 7 inch | 4,000 | 0.02260 g | Ni-Sn | https://www.yageo.com/en/Chart/Download/pdf/CC1206GRNPOBBN470 | https://www.yageo.com/upload/media/product/productsearch/datasheet/mlcc/UPY-NP0X7R_HV_500V-to-3KV_16.pdf
CC1206GRNPOBBN471 | 1206_335_175_070_075_185.STEP |  | General Purpose | CC HV | General purpose high voltage | 1206 (3216) | NPO | -55 to +125°C | 500 | 470 pF | ±2% | 3.20 ±0.15 | 1.60 ±0.15 | 0.60 ±0.10 | 0.25~0.75 | 1.4 |  |  |  | 0.10% | 10.0 GΩ | 130% | IEC-60384 | Reflow/Wave | No | 1 MHz, 1 Vrms | Paper/PE Tape Reel 7 inch | 4,000 | 0.02260 g | Ni-Sn | https://www.yageo.com/en/Chart/Download/pdf/CC1206GRNPOBBN471 | https://www.yageo.com/upload/media/product/productsearch/datasheet/mlcc/UPY-NP0X7R_HV_500V-to-3KV_16.pdf
CC1206GRNPOBBN560 | 1206_335_175_070_075_185.STEP |  | General Purpose | CC HV | General purpose high voltage | 1206 (3216) | NPO | -55 to +125°C | 500 | 56 pF | ±2% | 3.20 ±0.15 | 1.60 ±0.15 | 0.60 ±0.10 | 0.25~0.75 | 1.4 |  |  |  | 0.10% | 10.0 GΩ | 130% | IEC-60384 | Reflow/Wave | No | 1 MHz, 1 Vrms | Paper/PE Tape Reel 7 inch | 4,000 | 0.02260 g | Ni-Sn | https://www.yageo.com/en/Chart/Download/pdf/CC1206GRNPOBBN560 | https://www.yageo.com/upload/media/product/productsearch/datasheet/mlcc/UPY-NP0X7R_HV_500V-to-3KV_16.pdf
CC1206GRNPOBBN561 | 1206_335_175_070_075_185.STEP |  | General Purpose | CC HV | General purpose high voltage | 1206 (3216) | NPO | -55 to +125°C | 500 | 560 pF | ±2% | 3.20 ±0.15 | 1.60 ±0.15 | 0.60 ±0.10 | 0.25~0.75 | 1.4 |  |  |  | 0.10% | 10.0 GΩ | 130% | IEC-60384 | Reflow/Wave | No | 1 MHz, 1 Vrms | Paper/PE Tape Reel 7 inch | 4,000 | 0.02260 g | Ni-Sn | https://www.yageo.com/en/Chart/Download/pdf/CC1206GRNPOBBN561 | https://www.yageo.com/upload/media/product/productsearch/datasheet/mlcc/UPY-NP0X7R_HV_500V-to-3KV_16.pdf
CC1206GRNPOBBN680 | 1206_335_175_070_075_185.STEP |  | General Purpose | CC HV | General purpose high voltage | 1206 (3216) | NPO | -55 to +125°C | 500 | 68 pF | ±2% | 3.20 ±0.15 | 1.60 ±0.15 | 0.60 ±0.10 | 0.25~0.75 | 1.4 |  |  |  | 0.10% | 10.0 GΩ | 130% | IEC-60384 | Reflow/Wave | No | 1 MHz, 1 Vrms | Paper/PE Tape Reel 7 inch | 4,000 | 0.02260 g | Ni-Sn | https://www.yageo.com/en/Chart/Download/pdf/CC1206GRNPOBBN680 | https://www.yageo.com/upload/media/product/productsearch/datasheet/mlcc/UPY-NP0X7R_HV_500V-to-3KV_16.pdf
CC1206GRNPOBBN820 | 1206_335_175_070_075_185.STEP |  | General Purpose | CC HV | General purpose high voltage | 1206 (3216) | NPO | -55 to +125°C | 500 | 82 pF | ±2% | 3.20 ±0.15 | 1.60 ±0.15 | 0.60 ±0.10 | 0.25~0.75 | 1.4 |  |  |  | 0.10% | 10.0 GΩ | 130% | IEC-60384 | Reflow/Wave | No | 1 MHz, 1 Vrms | Paper/PE Tape Reel 7 inch | 4,000 | 0.02260 g | Ni-Sn | https://www.yageo.com/en/Chart/Download/pdf/CC1206GRNPOBBN820 | https://www.yageo.com/upload/media/product/productsearch/datasheet/mlcc/UPY-NP0X7R_HV_500V-to-3KV_16.pdf
CC1206GRNPOYBN122 | 1206_350_180_095_075_200.STEP |  | General Purpose | CC MV | General purpose midle voltage | 1206 (3216) | NPO | -55 to +125°C | 250 | 1.2 nF | ±2% | 3.20 ±0.30 | 1.60 ±0.20 | 0.85 ±0.10 | 0.25~0.75 | 1.4 |  |  |  | 0.10% | 10.0 GΩ | 150% | IEC-60384 | Reflow/Wave | No | 1 KHz, 1 Vrms | Paper/PE Tape Reel 7 inch | 4,000 | 0.03410 g | Ni-Sn | https://www.yageo.com/en/Chart/Download/pdf/CC1206GRNPOYBN122
CC1206GRNPOYBN150 | 1206_335_175_070_075_185.STEP |  | General Purpose | CC MV | General purpose midle voltage | 1206 (3216) | NPO | -55 to +125°C | 250 | 15 pF | ±2% | 3.20 ±0.15 | 1.60 ±0.15 | 0.60 ±0.10 | 0.25~0.75 | 1.4 |  |  |  | 0.14% | 10.0 GΩ | 150% | IEC-60384 | Reflow/Wave | No | 1 MHz, 1 Vrms | Paper/PE Tape Reel 7 inch | 4,000 | 0.02260 g | Ni-Sn | https://www.yageo.com/en/Chart/Download/pdf/CC1206GRNPOYBN150
CC1206GRNPOYBN220 | 1206_335_175_070_075_185.STEP |  | General Purpose | CC MV | General purpose midle voltage | 1206 (3216) | NPO | -55 to +125°C | 250 | 22 pF | ±2% | 3.20 ±0.15 | 1.60 ±0.15 | 0.60 ±0.10 | 0.25~0.75 | 1.4 |  |  |  | 0.12% | 10.0 GΩ | 150% | IEC-60384 | Reflow/Wave | No | 1 MHz, 1 Vrms | Paper/PE Tape Reel 7 inch | 4,000 | 0.02260 g | Ni-Sn | https://www.yageo.com/en/Chart/Download/pdf/CC1206GRNPOYBN220
CC1206GRNPOYBN271 | 1206_335_175_070_075_185.STEP |  | General Purpose | CC MV | General purpose midle voltage | 1206 (3216) | NPO | -55 to +125°C | 250 | 270 pF | ±2% | 3.20 ±0.15 | 1.60 ±0.15 | 0.60 ±0.10 | 0.25~0.75 | 1.4 |  |  |  | 0.10% | 10.0 GΩ | 150% | IEC-60384 | Reflow/Wave | No | 1 MHz, 1 Vrms | Paper/PE Tape Reel 7 inch | 4,000 | 0.02260 g | Ni-Sn | https://www.yageo.com/en/Chart/Download/pdf/CC1206GRNPOYBN271
CC1206GRNPOYBN470 | 1206_335_175_070_075_185.STEP |  | General Purpose | CC MV | General purpose midle voltage | 1206 (3216) | NPO | -55 to +125°C | 250 | 47 pF | ±2% | 3.20 ±0.15 | 1.60 ±0.15 | 0.60 ±0.10 | 0.25~0.75 | 1.4 |  |  |  | 0.10% | 10.0 GΩ | 150% | IEC-60384 | Reflow/Wave | No | 1 MHz, 1 Vrms | Paper/PE Tape Reel 7 inch | 4,000 | 0.02260 g | Ni-Sn | https://www.yageo.com/en/Chart/Download/pdf/CC1206GRNPOYBN470
CC1206JFNPOCBN101 | 1206_350_180_145_075_200.STEP |  | General Purpose | CC HV | General purpose high voltage | 1206 (3216) | NPO | -55 to +125°C | 1000 | 100 pF | ±5% | 3.20 ±0.30 | 1.60 ±0.20 | 1.25 ±0.20 | 0.25~0.75 | 1.4 |  |  |  | 0.10% | 10.0 GΩ | 120% | IEC-60384 | Reflow/Wave | No | 1 MHz, 1 Vrms | Embossed Plastic Tape Reel 13 inch | 10,000 | 0.03410 g | Ni-Sn | https://www.yageo.com/en/Chart/Download/pdf/CC1206JFNPOCBN101 | https://www.yageo.com/upload/media/product/productsearch/datasheet/mlcc/UPY-NP0X7R_HV_500V-to-3KV_16.pdf
CC1206JFNPOCBN151 | 1206_350_180_145_075_200.STEP |  | General Purpose | CC HV | General purpose high voltage | 1206 (3216) | NPO | -55 to +125°C | 1000 | 150 pF | ±5% | 3.20 ±0.30 | 1.60 ±0.20 | 1.25 ±0.20 | 0.25~0.75 | 1.4 |  |  |  | 0.10% | 10.0 GΩ | 120% | IEC-60384 | Reflow/Wave | No | 1 MHz, 1 Vrms | Embossed Plastic Tape Reel 13 inch | 10,000 | 0.03410 g | Ni-Sn | https://www.yageo.com/en/Chart/Download/pdf/CC1206JFNPOCBN151 | https://www.yageo.com/upload/media/product/productsearch/datasheet/mlcc/UPY-NP0X7R_HV_500V-to-3KV_16.pdf
CC1206JFNPOCBN220 | 1206_350_180_145_075_200.STEP |  | General Purpose | CC HV | General purpose high voltage | 1206 (3216) | NPO | -55 to +125°C | 1000 | 22 pF | ±5% | 3.20 ±0.30 | 1.60 ±0.20 | 1.25 ±0.20 | 0.25~0.75 | 1.4 |  |  |  | 0.12% | 10.0 GΩ | 120% | IEC-60384 | Reflow/Wave | No | 1 MHz, 1 Vrms | Embossed Plastic Tape Reel 13 inch | 10,000 | 0.03410 g | Ni-Sn | https://www.yageo.com/en/Chart/Download/pdf/CC1206JFNPOCBN220 | https://www.yageo.com/upload/media/product/productsearch/datasheet/mlcc/UPY-NP0X7R_HV_500V-to-3KV_16.pdf
CC1206JFNPOCBN221 | 1206_350_180_145_075_200.STEP |  | General Purpose | CC HV | General purpose high voltage | 1206 (3216) | NPO | -55 to +125°C | 1000 | 220 pF | ±5% | 3.20 ±0.30 | 1.60 ±0.20 | 1.25 ±0.20 | 0.25~0.75 | 1.4 |  |  |  | 0.10% | 10.0 GΩ | 120% | IEC-60384 | Reflow/Wave | No | 1 MHz, 1 Vrms | Embossed Plastic Tape Reel 13 inch | 10,000 | 0.03410 g | Ni-Sn | https://www.yageo.com/en/Chart/Download/pdf/CC1206JFNPOCBN221 | https://www.yageo.com/upload/media/product/productsearch/datasheet/mlcc/UPY-NP0X7R_HV_500V-to-3KV_16.pdf
CC1206JFNPOCBN330 | 1206_350_180_145_075_200.STEP |  | General Purpose | CC HV | General purpose high voltage | 1206 (3216) | NPO | -55 to +125°C | 1000 | 33 pF | ±5% | 3.20 ±0.30 | 1.60 ±0.20 | 1.25 ±0.20 | 0.25~0.75 | 1.4 |  |  |  | 0.10% | 10.0 GΩ | 120% | IEC-60384 | Reflow/Wave | No | 1 MHz, 1 Vrms | Embossed Plastic Tape Reel 13 inch | 10,000 | 0.03410 g | Ni-Sn | https://www.yageo.com/en/Chart/Download/pdf/CC1206JFNPOCBN330 | https://www.yageo.com/upload/media/product/productsearch/datasheet/mlcc/UPY-NP0X7R_HV_500V-to-3KV_16.pdf
CC1206JFNPOCBN331 | 1206_350_180_145_075_200.STEP |  | General Purpose | CC HV | General purpose high voltage | 1206 (3216) | NPO | -55 to +125°C | 1000 | 330 pF | ±5% | 3.20 ±0.30 | 1.60 ±0.20 | 1.25 ±0.20 | 0.25~0.75 | 1.4 |  |  |  | 0.10% | 10.0 GΩ | 120% | IEC-60384 | Reflow/Wave | No | 1 MHz, 1 Vrms | Embossed Plastic Tape Reel 13 inch | 10,000 | 0.03410 g | Ni-Sn | https://www.yageo.com/en/Chart/Download/pdf/CC1206JFNPOCBN331 | https://www.yageo.com/upload/media/product/productsearch/datasheet/mlcc/UPY-NP0X7R_HV_500V-to-3KV_16.pdf
CC1206JFNPOCBN470 | 1206_350_180_145_075_200.STEP |  | General Purpose | CC HV | General purpose high voltage | 1206 (3216) | NPO | -55 to +125°C | 1000 | 47 pF | ±5% | 3.20 ±0.30 | 1.60 ±0.20 | 1.25 ±0.20 | 0.25~0.75 | 1.4 |  |  |  | 0.10% | 10.0 GΩ | 120% | IEC-60384 | Reflow/Wave | No | 1 MHz, 1 Vrms | Embossed Plastic Tape Reel 13 inch | 10,000 | 0.03410 g | Ni-Sn | https://www.yageo.com/en/Chart/Download/pdf/CC1206JFNPOCBN470 | https://www.yageo.com/upload/media/product/productsearch/datasheet/mlcc/UPY-NP0X7R_HV_500V-to-3KV_16.pdf
CC1206JFNPOCBN471 | 1206_350_180_145_075_200.STEP |  | General Purpose | CC HV | General purpose high voltage | 1206 (3216) | NPO | -55 to +125°C | 1000 | 470 pF | ±5% | 3.20 ±0.30 | 1.60 ±0.20 | 1.25 ±0.20 | 0.25~0.75 | 1.4 |  |  |  | 0.10% | 10.0 GΩ | 120% | IEC-60384 | Reflow/Wave | No | 1 MHz, 1 Vrms | Embossed Plastic Tape Reel 13 inch | 3,000 | 0.03410 g | Ni-Sn | https://www.yageo.com/en/Chart/Download/pdf/CC1206JFNPOCBN471 | https://www.yageo.com/upload/media/product/productsearch/datasheet/mlcc/UPY-NP0X7R_HV_500V-to-3KV_16.pdf
CC1206JFNPOCBN560 | 1206_350_180_145_075_200.STEP |  | General Purpose | CC HV | General purpose high voltage | 1206 (3216) | NPO | -55 to +125°C | 1000 | 56 pF | ±5% | 3.20 ±0.30 | 1.60 ±0.20 | 1.25 ±0.20 | 0.25~0.75 | 1.4 |  |  |  | 0.10% | 10.0 GΩ | 120% | IEC-60384 | Reflow/Wave | No | 1 MHz, 1 Vrms | Embossed Plastic Tape Reel 13 inch | 10,000 | 0.03410 g | Ni-Sn | https://www.yageo.com/en/Chart/Download/pdf/CC1206JFNPOCBN560 | https://www.yageo.com/upload/media/product/productsearch/datasheet/mlcc/UPY-NP0X7R_HV_500V-to-3KV_16.pdf
CC1206JFNPOCBN680 | 1206_350_180_145_075_200.STEP |  | General Purpose | CC HV | General purpose high voltage | 1206 (3216) | NPO | -55 to +125°C | 1000 | 68 pF | ±5% | 3.20 ±0.30 | 1.60 ±0.20 | 1.25 ±0.20 | 0.25~0.75 | 1.4 |  |  |  | 0.10% | 10.0 GΩ | 120% | IEC-60384 | Reflow/Wave | No | 1 MHz, 1 Vrms | Embossed Plastic Tape Reel 13 inch | 10,000 | 0.03410 g | Ni-Sn | https://www.yageo.com/en/Chart/Download/pdf/CC1206JFNPOCBN680 | https://www.yageo.com/upload/media/product/productsearch/datasheet/mlcc/UPY-NP0X7R_HV_500V-to-3KV_16.pdf
CC1206JFNPOZBN101 | 1206_350_180_145_075_200.STEP |  | General Purpose | CC HV | General purpose high voltage | 1206 (3216) | NPO | -55 to +125°C | 630 | 100 pF | ±5% | 3.20 ±0.30 | 1.60 ±0.20 | 1.25 ±0.20 | 0.25~0.75 | 1.4 |  |  |  | 0.10% | 10.0 GΩ | 130% | IEC-60384 | Reflow/Wave | No | 1 MHz, 1 Vrms | Embossed Plastic Tape Reel 13 inch | 10,000 | 0.03410 g | Ni-Sn | https://www.yageo.com/en/Chart/Download/pdf/CC1206JFNPOZBN101 | https://www.yageo.com/upload/media/product/productsearch/datasheet/mlcc/UPY-NP0X7R_HV_500V-to-3KV_16.pdf
CC1206JFNPOZBN102 | 1206_350_180_145_075_200.STEP |  | General Purpose | CC HV | General purpose high voltage | 1206 (3216) | NPO | -55 to +125°C | 630 | 1 nF | ±5% | 3.20 ±0.30 | 1.60 ±0.20 | 1.25 ±0.20 | 0.25~0.75 | 1.4 |  |  |  | 0.10% | 10.0 GΩ | 130% | IEC-60384 | Reflow/Wave | No | 1 MHz, 1 Vrms | Embossed Plastic Tape Reel 13 inch | 10,000 | 0.03410 g | Ni-Sn | https://www.yageo.com/en/Chart/Download/pdf/CC1206JFNPOZBN102 | https://www.yageo.com/upload/media/product/productsearch/datasheet/mlcc/UPY-NP0X7R_HV_500V-to-3KV_16.pdf
CC1206JFNPOZBN152 | 1206_350_180_145_075_200.STEP |  | General Purpose | CC HV | General purpose high voltage | 1206 (3216) | NPO | -55 to +125°C | 630 | 1.5 nF | ±5% | 3.20 ±0.30 | 1.60 ±0.20 | 1.25 ±0.20 | 0.25~0.75 | 1.4 |  |  |  | 0.10% | 10.0 GΩ | 130% | IEC-60384 | Reflow/Wave | No | 1 KHz, 1 Vrms | Embossed Plastic Tape Reel 13 inch | 10,000 | 0.03410 g | Ni-Sn | https://www.yageo.com/en/Chart/Download/pdf/CC1206JFNPOZBN152 | https://www.yageo.com/upload/media/product/productsearch/datasheet/mlcc/UPY-NP0X7R_HV_500V-to-3KV_16.pdf
CC1206JFNPOZBN222 | 1206_350_180_145_075_200.STEP |  | General Purpose | CC HV | General purpose high voltage | 1206 (3216) | NPO | -55 to +125°C | 630 | 2.2 nF | ±5% | 3.20 ±0.30 | 1.60 ±0.20 | 1.25 ±0.20 | 0.25~0.75 | 1.4 |  |  |  | 0.10% | 10.0 GΩ | 130% | IEC-60384 | Reflow/Wave | No | 1 KHz, 1 Vrms | Embossed Plastic Tape Reel 13 inch | 10,000 | 0.03410 g | Ni-Sn | https://www.yageo.com/en/Chart/Download/pdf/CC1206JFNPOZBN222 | https://www.yageo.com/upload/media/product/productsearch/datasheet/mlcc/UPY-NP0X7R_HV_500V-to-3KV_16.pdf
CC1206JFNPOZBN682 | 1206_350_180_180_075_200.STEP |  | General Purpose | CC HV | General purpose high voltage | 1206 (3216) | NPO | -55 to +125°C | 630 | 6.8 nF | ±5% | 3.20 ±0.30 | 1.60 ±0.20 | 1.25 ±0.20 | 0.25~0.75 | 1.4 |  |  |  | 0.10% | 10.0 GΩ | 130% | IEC-60384 | Reflow/Wave | No | 1 KHz, 1 Vrms | Embossed Plastic Tape Reel 13 inch | 8,000 | 0.03410 g | Ni-Sn | https://www.yageo.com/en/Chart/Download/pdf/CC1206JFNPOZBN682 | https://www.yageo.com/upload/media/product/productsearch/datasheet/mlcc/UPY-NP0X7R_HV_500V-to-3KV_16.pdf
CC1206JFX7R0BB104 | 1206_350_180_145_075_200.STEP |  | General Purpose | CC X7R | General purpose X7R | 1206 (3216) | X7R | -55 to +125°C | 100 | 100 nF | ±5% | 3.2 ± 0.30 | 1.6 ± 0.20 | 1.25 ± 0.20 | 0.25~0.75 | 1.4 |  |  |  | 2.5% | 5.0 GΩ | 200% | IEC-60384 | Reflow/Wave | No | 1 KHz, 1 Vrms | Embossed Plastic Tape Reel 13 inch | 10,000 | 0.03410 g | Ni-Sn | https://www.yageo.com/en/Chart/Download/pdf/CC1206JFX7R0BB104 | https://www.yageo.com/upload/media/product/productsearch/datasheet/mlcc/UPY-GPHC_X7R_6.3V-to-250V_24.pdf
CC1206JFX7R7BB105 | 1206_340_180_125_075_190.STEP |  | General Purpose | CC X7R | General purpose X7R | 1206 (3216) | X7R | -55 to +125°C | 16 | 1 uF | ±5% | 3.2 ± 0.30 | 1.6 ± 0.20 | 1.15 ± 0.10 | 0.25~0.75 | 1.4 |  |  |  | 3.5% | 500 MΩ | 200% | IEC-60384 | Reflow/Wave | No | 1 KHz, 1 Vrms | Embossed Plastic Tape Reel 13 inch | 10,000 | 0.03410 g | Ni-Sn | https://www.yageo.com/en/Chart/Download/pdf/CC1206JFX7R7BB105 | https://www.yageo.com/upload/media/product/productsearch/datasheet/mlcc/UPY-GPHC_X7R_6.3V-to-250V_24.pdf
CC1206JFX7R8BB475 | 1206_350_180_180_080_190.STEP |  | General Purpose | CC X7R | General purpose X7R | 1206 (3216) | X7R | -55 to +125°C | 25 | 4.7 uF | ±5% | 3.2 ± 0.30 | 1.6 ± 0.20 | 1.6 ± 0.20 | 0.25~0.80 | 1.4 |  |  |  | 10% | 21 MΩ | 150% | IEC-60384 | Reflow | No | 1 KHz, 1 Vrms | Embossed Plastic Tape Reel 13 inch | 8,000 | 0.03410 g | Ni-Sn | https://www.yageo.com/en/Chart/Download/pdf/CC1206JFX7R8BB475 | https://www.yageo.com/upload/media/product/productsearch/datasheet/mlcc/UPY-GPHC_X7R_6.3V-to-250V_24.pdf
CC1206JFX7R9BB105 | 1206_350_180_180_080_190.STEP |  | General Purpose | CC X7R | General purpose X7R | 1206 (3216) | X7R | -55 to +125°C | 50 | 1 uF | ±5% | 3.2 ± 0.30 | 1.6 ± 0.20 | 1.6 ± 0.20 | 0.25~0.80 | 1.4 |  |  |  | 3.5% | 100 MΩ | 200% | IEC-60384 | Reflow/Wave | No | 1 KHz, 1 Vrms | Embossed Plastic Tape Reel 13 inch | 8,000 | 0.03410 g | Ni-Sn | https://www.yageo.com/en/Chart/Download/pdf/CC1206JFX7R9BB105 | https://www.yageo.com/upload/media/product/productsearch/datasheet/mlcc/UPY-GPHC_X7R_6.3V-to-250V_24.pdf
CC1206JFX7RBBB102 | 1206_350_180_145_075_200.STEP |  | General Purpose | CC HV | General purpose high voltage | 1206 (3216) | X7R | -55 to +125°C | 500 | 1 nF | ±5% | 3.20 ±0.30 | 1.60 ±0.20 | 1.25 ±0.20 | 0.25~0.75 | 1.4 |  |  |  | 2.50% | 10.0 GΩ | 120% | IEC-60384 | Reflow/Wave | No | 1 KHz, 1 Vrms | Embossed Plastic Tape Reel 13 inch | 10,000 | 0.03410 g | Ni-Sn | https://www.yageo.com/en/Chart/Download/pdf/CC1206JFX7RBBB102 | https://www.yageo.com/upload/media/product/productsearch/datasheet/mlcc/UPY-NP0X7R_HV_500V-to-3KV_16.pdf
CC1206JKNPO0BN103 | 1206_350_180_145_075_200.STEP |  | General Purpose | CC MV | General purpose midle voltage | 1206 (3216) | NPO | -55 to +125°C | 100 | 10 nF | ±5% | 3.20 ±0.30 | 1.60 ±0.20 | 1.25 ±0.20 | 0.25~0.75 | 1.4 |  |  |  | 0.10% | 10.0 GΩ | 200% | IEC-60384 | Reflow/Wave | No | 1 KHz, 1 Vrms | Embossed Plastic Tape Reel 7 inch | 3,000 | 0.03410 g | Ni-Sn | https://www.yageo.com/en/Chart/Download/pdf/CC1206JKNPO0BN103
CC1206JKNPO0BN104 | 1206_350_180_180_075_200.STEP |  | General Purpose | CC MV | General purpose midle voltage | 1206 (3216) | NPO | -55 to +125°C | 100 | 100 nF | ±5% | 3.20 ±0.30 | 1.60 ±0.20 | 1.60 ±0.20 | 0.25~0.75 | 1.4 |  |  |  | 0.10% | 5.0 GΩ | 150% | IEC-60384 | Reflow/Wave | No | 1 KHz, 1 Vrms | Embossed Plastic Tape Reel 7 inch | 2,000 | 0.03410 g | Ni-Sn | https://www.yageo.com/en/Chart/Download/pdf/CC1206JKNPO0BN104
CC1206JKNPO0BN683 | 1206_350_180_180_075_200.STEP |  | General Purpose | CC MV | General purpose midle voltage | 1206 (3216) | NPO | -55 to +125°C | 100 | 68 nF | ±5% | 3.20 ±0.30 | 1.60 ±0.20 | 1.60 ±0.20 | 0.25~0.75 | 1.4 |  |  |  | 0.10% | 7.4 GΩ | 200% | IEC-60384 | Reflow/Wave | No | 1 KHz, 1 Vrms | Embossed Plastic Tape Reel 7 inch | 2,000 | 0.03410 g | Ni-Sn | https://www.yageo.com/en/Chart/Download/pdf/CC1206JKNPO0BN683
CC1206JKNPO0BN822 | 1206_350_180_145_075_200.STEP |  | General Purpose | CC MV | General purpose midle voltage | 1206 (3216) | NPO | -55 to +125°C | 100 | 8.2 nF | ±5% | 3.20 ±0.30 | 1.60 ±0.20 | 1.25 ±0.20 | 0.25~0.75 | 1.4 |  |  |  | 0.10% | 10.0 GΩ | 200% | IEC-60384 | Reflow/Wave | No | 1 KHz, 1 Vrms | Embossed Plastic Tape Reel 7 inch | 3,000 | 0.03410 g | Ni-Sn | https://www.yageo.com/en/Chart/Download/pdf/CC1206JKNPO0BN822
CC1206JKNPO7BN103 | 1206_350_180_145_075_200.STEP |  | General Purpose | CC NPO | General purpose NPO | 1206 (3216) | NPO | -55 to +125°C | 16 | 10 nF | ±5% | 3.20 ±0.30 | 1.60 ±0.20 | 1.25 ±0.20 | 0.25~0.75 | 1.4 |  |  |  | 0.10% | 10.0 GΩ | 200% | IEC-60384 | Reflow/Wave | No | 1 KHz, 1 Vrms | Embossed Plastic Tape Reel 7 inch | 3,000 | 0.02260 g | Ni-Sn | https://www.yageo.com/en/Chart/Download/pdf/CC1206JKNPO7BN103 | https://www.yageo.com/upload/media/product/productsearch/datasheet/mlcc/UPY-GP_NP0_16V-to-250V_19.pdf
CC1206JKNPO8BN103 | 1206_350_180_145_075_200.STEP |  | General Purpose | CC NPO | General purpose NPO | 1206 (3216) | NPO | -55 to +125°C | 25 | 10 nF | ±5% | 3.20 ±0.30 | 1.60 ±0.20 | 1.25 ±0.20 | 0.25~0.75 | 1.4 |  |  |  | 0.10% | 10.0 GΩ | 200% | IEC-60384 | Reflow/Wave | No | 1 KHz, 1 Vrms | Embossed Plastic Tape Reel 7 inch | 3,000 | 0.02260 g | Ni-Sn | https://www.yageo.com/en/Chart/Download/pdf/CC1206JKNPO8BN103 | https://www.yageo.com/upload/media/product/productsearch/datasheet/mlcc/UPY-GP_NP0_16V-to-250V_19.pdf
CC1206JKNPO8BN104 | 1206_350_180_180_075_200.STEP |  | General Purpose | CC NPO | General purpose NPO | 1206 (3216) | NPO | -55 to +125°C | 25 | 100 nF | ±5% | 3.20 ±0.30 | 1.60 ±0.20 | 1.60 ±0.20 | 0.25~0.75 | 1.4 |  |  |  | 0.10% | 10.0 GΩ | 200% | IEC-60384 | Reflow/Wave | No | 1 KHz, 1 Vrms | Embossed Plastic Tape Reel 7 inch | 2,000 | 0.02260 g | Ni-Sn | https://www.yageo.com/en/Chart/Download/pdf/CC1206JKNPO8BN104 | https://www.yageo.com/upload/media/product/productsearch/datasheet/mlcc/UPY-GP_NP0_16V-to-250V_19.pdf
CC1206JKNPO8BN822 | 1206_350_180_145_075_200.STEP |  | General Purpose | CC NPO | General purpose NPO | 1206 (3216) | NPO | -55 to +125°C | 25 | 8.2 nF | ±5% | 3.20 ±0.30 | 1.60 ±0.20 | 1.25 ±0.20 | 0.25~0.75 | 1.4 |  |  |  | 0.10% | 10.0 GΩ | 200% | IEC-60384 | Reflow/Wave | No | 1 KHz, 1 Vrms | Embossed Plastic Tape Reel 7 inch | 3,000 | 0.02260 g | Ni-Sn | https://www.yageo.com/en/Chart/Download/pdf/CC1206JKNPO8BN822 | https://www.yageo.com/upload/media/product/productsearch/datasheet/mlcc/UPY-GP_NP0_16V-to-250V_19.pdf
CC1206JKNPO9BN103 | 1206_350_180_145_075_200.STEP |  | General Purpose | CC NPO | General purpose NPO | 1206 (3216) | NPO | -55 to +125°C | 50 | 10 nF | ±5% | 3.20 ±0.30 | 1.60 ±0.20 | 1.25 ±0.20 | 0.25~0.75 | 1.4 |  |  |  | 0.10% | 10.0 GΩ | 200% | IEC-60384 | Reflow/Wave | No | 1 KHz, 1 Vrms | Embossed Plastic Tape Reel 7 inch | 3,000 | 0.02260 g | Ni-Sn | https://www.yageo.com/en/Chart/Download/pdf/CC1206JKNPO9BN103 | https://www.yageo.com/upload/media/product/productsearch/datasheet/mlcc/UPY-GP_NP0_16V-to-250V_19.pdf
CC1206JKNPO9BN104 | 1206_350_180_180_075_200.STEP |  | General Purpose | CC NPO | General purpose NPO | 1206 (3216) | NPO | -55 to +125°C | 50 | 100 nF | ±5% | 3.20 ±0.30 | 1.60 ±0.20 | 1.60 ±0.20 | 0.25~0.75 | 1.4 |  |  |  | 0.10% | 10.0 GΩ | 200% | IEC-60384 | Reflow/Wave | No | 1 KHz, 1 Vrms | Embossed Plastic Tape Reel 7 inch | 2,000 | 0.02260 g | Ni-Sn | https://www.yageo.com/en/Chart/Download/pdf/CC1206JKNPO9BN104 | https://www.yageo.com/upload/media/product/productsearch/datasheet/mlcc/UPY-GP_NP0_16V-to-250V_19.pdf
CC1206JKNPO9BN393 | 1206_350_180_145_075_200.STEP |  | General Purpose | CC NPO | General purpose NPO | 1206 (3216) | NPO | -55 to +125°C | 50 | 39 nF | ±5% | 3.20 ±0.30 | 1.60 ±0.20 | 1.25 ±0.20 | 0.25~0.75 | 1.4 |  |  |  | 0.10% | 10.0 GΩ | 200% | IEC-60384 | Reflow/Wave | No | 1 KHz, 1 Vrms | Embossed Plastic Tape Reel 7 inch | 3,000 | 0.02260 g | Ni-Sn | https://www.yageo.com/en/Chart/Download/pdf/CC1206JKNPO9BN393 | https://www.yageo.com/upload/media/product/productsearch/datasheet/mlcc/UPY-GP_NP0_16V-to-250V_19.pdf
CC1206JKNPO9BN473 | 1206_350_180_145_075_200.STEP |  | General Purpose | CC NPO | General purpose NPO | 1206 (3216) | NPO | -55 to +125°C | 50 | 47 nF | ±5% | 3.20 ±0.30 | 1.60 ±0.20 | 1.25 ±0.20 | 0.25~0.75 | 1.4 |  |  |  | 0.10% | 10.0 GΩ | 200% | IEC-60384 | Reflow/Wave | No | 1 KHz, 1 Vrms | Embossed Plastic Tape Reel 7 inch | 3,000 | 0.02260 g | Ni-Sn | https://www.yageo.com/en/Chart/Download/pdf/CC1206JKNPO9BN473 | https://www.yageo.com/upload/media/product/productsearch/datasheet/mlcc/UPY-GP_NP0_16V-to-250V_19.pdf
CC1206JKNPO9BN822 | 1206_350_180_145_075_200.STEP |  | General Purpose | CC NPO | General purpose NPO | 1206 (3216) | NPO | -55 to +125°C | 50 | 8.2 nF | ±5% | 3.20 ±0.30 | 1.60 ±0.20 | 1.25 ±0.20 | 0.25~0.75 | 1.4 |  |  |  | 0.10% | 10.0 GΩ | 200% | IEC-60384 | Reflow/Wave | No | 1 KHz, 1 Vrms | Embossed Plastic Tape Reel 7 inch | 3,000 | 0.02260 g | Ni-Sn | https://www.yageo.com/en/Chart/Download/pdf/CC1206JKNPO9BN822 | https://www.yageo.com/upload/media/product/productsearch/datasheet/mlcc/UPY-GP_NP0_16V-to-250V_19.pdf
CC1206JKNPOABN222 | 1206_350_180_145_075_200.STEP |  | General Purpose | CC MV | General purpose midle voltage | 1206 (3216) | NPO | -55 to +125°C | 200 | 2.2 nF | ±5% | 3.20 ±0.30 | 1.60 ±0.20 | 1.25 ±0.20 | 0.25~0.75 | 1.4 |  |  |  | 0.10% | 10.0 GΩ | 150% | IEC-60384 | Reflow/Wave | No | 1 KHz, 1 Vrms | Embossed Plastic Tape Reel 7 inch | 3,000 | 0.03410 g | Ni-Sn | https://www.yageo.com/en/Chart/Download/pdf/CC1206JKNPOABN222
CC1206JKNPOABN272 | 1206_350_180_145_075_200.STEP |  | General Purpose | CC MV | General purpose midle voltage | 1206 (3216) | NPO | -55 to +125°C | 200 | 2.7 nF | ±5% | 3.20 ±0.30 | 1.60 ±0.20 | 1.25 ±0.20 | 0.25~0.75 | 1.4 |  |  |  | 0.10% | 10.0 GΩ | 150% | IEC-60384 | Reflow/Wave | No | 1 KHz, 1 Vrms | Embossed Plastic Tape Reel 7 inch | 3,000 | 0.03410 g | Ni-Sn | https://www.yageo.com/en/Chart/Download/pdf/CC1206JKNPOABN272
CC1206JKNPOABN302 | 1206_350_180_145_075_200.STEP |  | General Purpose | CC MV | General purpose midle voltage | 1206 (3216) | NPO | -55 to +125°C | 200 | 3 nF | ±5% | 3.20 ±0.30 | 1.60 ±0.20 | 1.25 ±0.20 | 0.25~0.75 | 1.4 |  |  |  | 0.10% | 10.0 GΩ | 150% | IEC-60384 | Reflow/Wave | No | 1 KHz, 1 Vrms | Embossed Plastic Tape Reel 7 inch | 3,000 | 0.03410 g | Ni-Sn | https://www.yageo.com/en/Chart/Download/pdf/CC1206JKNPOABN302
CC1206JKNPOABN332 | 1206_350_180_145_075_200.STEP |  | General Purpose | CC MV | General purpose midle voltage | 1206 (3216) | NPO | -55 to +125°C | 200 | 3.3 nF | ±5% | 3.20 ±0.30 | 1.60 ±0.20 | 1.25 ±0.20 | 0.25~0.75 | 1.4 |  |  |  | 0.10% | 10.0 GΩ | 150% | IEC-60384 | Reflow/Wave | No | 1 KHz, 1 Vrms | Embossed Plastic Tape Reel 7 inch | 3,000 | 0.03410 g | Ni-Sn | https://www.yageo.com/en/Chart/Download/pdf/CC1206JKNPOABN332
CC1206JKNPOABN392 | 1206_350_180_145_075_200.STEP |  | General Purpose | CC MV | General purpose midle voltage | 1206 (3216) | NPO | -55 to +125°C | 200 | 3.9 nF | ±5% | 3.20 ±0.30 | 1.60 ±0.20 | 1.25 ±0.20 | 0.25~0.75 | 1.4 |  |  |  | 0.10% | 10.0 GΩ | 150% | IEC-60384 | Reflow/Wave | No | 1 KHz, 1 Vrms | Embossed Plastic Tape Reel 7 inch | 3,000 | 0.03410 g | Ni-Sn | https://www.yageo.com/en/Chart/Download/pdf/CC1206JKNPOABN392
CC1206JKNPOABN471 | 1206_350_180_145_075_200.STEP |  | General Purpose | CC MV | General purpose midle voltage | 1206 (3216) | NPO | -55 to +125°C | 200 | 470 pF | ±5% | 3.20 ±0.30 | 1.60 ±0.20 | 1.25 ±0.20 | 0.25~0.75 | 1.4 |  |  |  | 0.10% | 10.0 GΩ | 150% | IEC-60384 | Reflow/Wave | No | 1 MHz, 1 Vrms | Embossed Plastic Tape Reel 7 inch | 3,000 | 0.03410 g | Ni-Sn | https://www.yageo.com/en/Chart/Download/pdf/CC1206JKNPOABN471
CC1206JKNPOABN681 | 1206_350_180_145_075_200.STEP |  | General Purpose | CC MV | General purpose midle voltage | 1206 (3216) | NPO | -55 to +125°C | 200 | 680 pF | ±5% | 3.20 ±0.30 | 1.60 ±0.20 | 1.25 ±0.20 | 0.25~0.75 | 1.4 |  |  |  | 0.10% | 10.0 GΩ | 150% | IEC-60384 | Reflow/Wave | No | 1 MHz, 1 Vrms | Embossed Plastic Tape Reel 7 inch | 3,000 | 0.03410 g | Ni-Sn | https://www.yageo.com/en/Chart/Download/pdf/CC1206JKNPOABN681
CC1206JKNPOBBN102 | 1206_350_180_145_075_200.STEP |  | General Purpose | CC HV | General purpose high voltage | 1206 (3216) | NPO | -55 to +125°C | 500 | 1 nF | ±5% | 3.20 ±0.30 | 1.60 ±0.20 | 1.25 ±0.20 | 0.25~0.75 | 1.4 |  |  |  | 0.10% | 10.0 GΩ | 130% | IEC-60384 | Reflow/Wave | No | 1 MHz, 1 Vrms | Embossed Plastic Tape Reel 7 inch | 3,000 | 0.03410 g | Ni-Sn | https://www.yageo.com/en/Chart/Download/pdf/CC1206JKNPOBBN102 | https://www.yageo.com/upload/media/product/productsearch/datasheet/mlcc/UPY-NP0X7R_HV_500V-to-3KV_16.pdf
CC1206JKNPOBBN202 | 1206_350_180_145_075_200.STEP |  | General Purpose | CC HV | General purpose high voltage | 1206 (3216) | NPO | -55 to +125°C | 500 | 2 nF | ±5% | 3.20 ±0.30 | 1.60 ±0.20 | 1.25 ±0.20 | 0.25~0.75 | 1.4 |  |  |  | 0.10% | 10.0 GΩ | 130% | IEC-60384 | Reflow/Wave | No | 1 KHz, 1 Vrms | Embossed Plastic Tape Reel 7 inch | 3,000 | 0.03410 g | Ni-Sn | https://www.yageo.com/en/Chart/Download/pdf/CC1206JKNPOBBN202 | https://www.yageo.com/upload/media/product/productsearch/datasheet/mlcc/UPY-NP0X7R_HV_500V-to-3KV_16.pdf
CC1206JKNPOBBN222 | 1206_350_180_145_075_200.STEP |  | General Purpose | CC HV | General purpose high voltage | 1206 (3216) | NPO | -55 to +125°C | 500 | 2.2 nF | ±5% | 3.20 ±0.30 | 1.60 ±0.20 | 1.25 ±0.20 | 0.25~0.75 | 1.4 |  |  |  | 0.10% | 10.0 GΩ | 130% | IEC-60384 | Reflow/Wave | No | 1 KHz, 1 Vrms | Embossed Plastic Tape Reel 7 inch | 3,000 | 0.03410 g | Ni-Sn | https://www.yageo.com/en/Chart/Download/pdf/CC1206JKNPOBBN222 | https://www.yageo.com/upload/media/product/productsearch/datasheet/mlcc/UPY-NP0X7R_HV_500V-to-3KV_16.pdf
CC1206JKNPOBBN331 | 1206_350_180_145_075_200.STEP |  | General Purpose | CC HV | General purpose high voltage | 1206 (3216) | NPO | -55 to +125°C | 500 | 330 pF | ±5% | 3.20 ±0.30 | 1.60 ±0.20 | 1.25 ±0.20 | 0.25~0.75 | 1.4 |  |  |  | 0.10% | 10.0 GΩ | 130% | IEC-60384 | Reflow/Wave | No | 1 MHz, 1 Vrms | Embossed Plastic Tape Reel 7 inch | 3,000 | 0.03410 g | Ni-Sn | https://www.yageo.com/en/Chart/Download/pdf/CC1206JKNPOBBN331 | https://www.yageo.com/upload/media/product/productsearch/datasheet/mlcc/UPY-NP0X7R_HV_500V-to-3KV_16.pdf
CC1206JKNPOBBN471 | 1206_350_180_145_075_200.STEP |  | General Purpose | CC HV | General purpose high voltage | 1206 (3216) | NPO | -55 to +125°C | 500 | 470 pF | ±5% | 3.20 ±0.30 | 1.60 ±0.20 | 1.25 ±0.20 | 0.25~0.75 | 1.4 |  |  |  | 0.10% | 10.0 GΩ | 130% | IEC-60384 | Reflow/Wave | No | 1 MHz, 1 Vrms | Embossed Plastic Tape Reel 7 inch | 3,000 | 0.03410 g | Ni-Sn | https://www.yageo.com/en/Chart/Download/pdf/CC1206JKNPOBBN471 | https://www.yageo.com/upload/media/product/productsearch/datasheet/mlcc/UPY-NP0X7R_HV_500V-to-3KV_16.pdf
CC1206JKNPOCBN100 | 1206_350_180_145_075_200.STEP |  | General Purpose | CC HV | General purpose high voltage | 1206 (3216) | NPO | -55 to +125°C | 1000 | 10 pF | ±5% | 3.20 ±0.30 | 1.60 ±0.20 | 1.25 ±0.20 | 0.25~0.75 | 1.4 |  |  |  | 0.17% | 10.0 GΩ | 120% | IEC-60384 | Reflow/Wave | No | 1 MHz, 1 Vrms | Embossed Plastic Tape Reel 7 inch | 3,000 | 0.03410 g | Ni-Sn | https://www.yageo.com/en/Chart/Download/pdf/CC1206JKNPOCBN100 | https://www.yageo.com/upload/media/product/productsearch/datasheet/mlcc/UPY-NP0X7R_HV_500V-to-3KV_16.pdf
CC1206JKNPOCBN101 | 1206_350_180_145_075_200.STEP |  | General Purpose | CC HV | General purpose high voltage | 1206 (3216) | NPO | -55 to +125°C | 1000 | 100 pF | ±5% | 3.20 ±0.30 | 1.60 ±0.20 | 1.25 ±0.20 | 0.25~0.75 | 1.4 |  |  |  | 0.10% | 10.0 GΩ | 120% | IEC-60384 | Reflow/Wave | No | 1 MHz, 1 Vrms | Embossed Plastic Tape Reel 7 inch | 3,000 | 0.03410 g | Ni-Sn | https://www.yageo.com/en/Chart/Download/pdf/CC1206JKNPOCBN101 | https://www.yageo.com/upload/media/product/productsearch/datasheet/mlcc/UPY-NP0X7R_HV_500V-to-3KV_16.pdf
CC1206JKNPOCBN102 | 1206_350_180_145_075_200.STEP |  | General Purpose | CC HV | General purpose high voltage | 1206 (3216) | NPO | -55 to +125°C | 1000 | 1 nF | ±5% | 3.20 ±0.30 | 1.60 ±0.20 | 1.25 ±0.20 | 0.25~0.75 | 1.4 |  |  |  | 0.10% | 10.0 GΩ | 120% | IEC-60384 | Reflow/Wave | No | 1 MHz, 1 Vrms | Embossed Plastic Tape Reel 7 inch | 3,000 | 0.03410 g | Ni-Sn | https://www.yageo.com/en/Chart/Download/pdf/CC1206JKNPOCBN102 | https://www.yageo.com/upload/media/product/productsearch/datasheet/mlcc/UPY-NP0X7R_HV_500V-to-3KV_16.pdf
CC1206JKNPOCBN120 | 1206_350_180_145_075_200.STEP |  | General Purpose | CC HV | General purpose high voltage | 1206 (3216) | NPO | -55 to +125°C | 1000 | 12 pF | ±5% | 3.20 ±0.30 | 1.60 ±0.20 | 1.25 ±0.20 | 0.25~0.75 | 1.4 |  |  |  | 0.16% | 10.0 GΩ | 120% | IEC-60384 | Reflow/Wave | No | 1 MHz, 1 Vrms | Embossed Plastic Tape Reel 7 inch | 3,000 | 0.03410 g | Ni-Sn | https://www.yageo.com/en/Chart/Download/pdf/CC1206JKNPOCBN120 | https://www.yageo.com/upload/media/product/productsearch/datasheet/mlcc/UPY-NP0X7R_HV_500V-to-3KV_16.pdf
CC1206JKNPOCBN121 | 1206_350_180_145_075_200.STEP |  | General Purpose | CC HV | General purpose high voltage | 1206 (3216) | NPO | -55 to +125°C | 1000 | 120 pF | ±5% | 3.20 ±0.30 | 1.60 ±0.20 | 1.25 ±0.20 | 0.25~0.75 | 1.4 |  |  |  | 0.10% | 10.0 GΩ | 120% | IEC-60384 | Reflow/Wave | No | 1 MHz, 1 Vrms | Embossed Plastic Tape Reel 7 inch | 3,000 | 0.03410 g | Ni-Sn | https://www.yageo.com/en/Chart/Download/pdf/CC1206JKNPOCBN121 | https://www.yageo.com/upload/media/product/productsearch/datasheet/mlcc/UPY-NP0X7R_HV_500V-to-3KV_16.pdf
CC1206JKNPOCBN150 | 1206_350_180_145_075_200.STEP |  | General Purpose | CC HV | General purpose high voltage | 1206 (3216) | NPO | -55 to +125°C | 1000 | 15 pF | ±5% | 3.20 ±0.30 | 1.60 ±0.20 | 1.25 ±0.20 | 0.25~0.75 | 1.4 |  |  |  | 0.14% | 10.0 GΩ | 120% | IEC-60384 | Reflow/Wave | No | 1 MHz, 1 Vrms | Embossed Plastic Tape Reel 7 inch | 3,000 | 0.03410 g | Ni-Sn | https://www.yageo.com/en/Chart/Download/pdf/CC1206JKNPOCBN150 | https://www.yageo.com/upload/media/product/productsearch/datasheet/mlcc/UPY-NP0X7R_HV_500V-to-3KV_16.pdf
CC1206JKNPOCBN151 | 1206_350_180_145_075_200.STEP |  | General Purpose | CC HV | General purpose high voltage | 1206 (3216) | NPO | -55 to +125°C | 1000 | 150 pF | ±5% | 3.20 ±0.30 | 1.60 ±0.20 | 1.25 ±0.20 | 0.25~0.75 | 1.4 |  |  |  | 0.10% | 10.0 GΩ | 120% | IEC-60384 | Reflow/Wave | No | 1 MHz, 1 Vrms | Embossed Plastic Tape Reel 7 inch | 3,000 | 0.03410 g | Ni-Sn | https://www.yageo.com/en/Chart/Download/pdf/CC1206JKNPOCBN151 | https://www.yageo.com/upload/media/product/productsearch/datasheet/mlcc/UPY-NP0X7R_HV_500V-to-3KV_16.pdf