## MLCC
Part Number | 3D Model(STEP) | Status | Application | Series | Series Description | Size | TCC | Temp. Range | Voltage (V) | Capacitance | Tolerance | L (mm) | W (mm) | Thickness (max.)(mm) | L2/L3 | L4 | A | B | P | D.F.(Max) | I.R (Min) | Endurance (% RV) | Test Method | SolderingMethod | AEC-Q200 | CapMeasurementCondition | Packing | SPQ (Pcs) | UnitWeight(typ) | Termination | spec sheet link | Datasheet | ESD_Level | ESD_Max_Voltage
CC1206JKX7R9BB225 | 1206_350_180_180_080_190.STEP |  | General Purpose | CC X7R | General purpose X7R | 1206 (3216) | X7R | -55 to +125°C | 50 | 2.2 uF | ±5% | 3.2 ± 0.30 | 1.6 ± 0.20 | 1.6 ± 0.20 | 0.25~0.80 | 1.4 |  |  |  | 5% | 45 MΩ | 150% | IEC-60384 | Reflow/Wave | No | 1 KHz, 1 Vrms | Embossed Plastic Tape Reel 7 inch | 2,000 | 0.03410 g | Ni-Sn | https://www.yageo.com/en/Chart/Download/pdf/CC1206JKX7R9BB225 | https://www.yageo.com/upload/media/product/productsearch/datasheet/mlcc/UPY-GPHC_X7R_6.3V-to-250V_24.pdf
CC1206JKX7R9BB474 | 1206_340_180_110_075_190.STEP |  | General Purpose | CC X7R | General purpose X7R | 1206 (3216) | X7R | -55 to +125°C | 50 | 470 nF | ±5% | 3.2 ± 0.30 | 1.6 ± 0.20 | 1.0 ± 0.10 | 0.25~0.75 | 1.4 |  |  |  | 3.5% | 212 MΩ | 200% | IEC-60384 | Reflow/Wave | No | 1 KHz, 1 Vrms | Embossed Plastic Tape Reel 7 inch | 3,000 | 0.03410 g | Ni-Sn | https://www.yageo.com/en/Chart/Download/pdf/CC1206JKX7R9BB474 | https://www.yageo.com/upload/media/product/productsearch/datasheet/mlcc/UPY-GPHC_X7R_6.3V-to-250V_24.pdf
CC1206JKX7R9BB684 | 1206_350_180_180_080_190.STEP |  | General Purpose | CC X7R | General purpose X7R | 1206 (3216) | X7R | -55 to +125°C | 50 | 680 nF | ±5% | 3.2 ± 0.30 | 1.6 ± 0.20 | 1.6 ± 0.20 | 0.25~0.80 | 1.4 |  |  |  | 3.5% | 147 MΩ | 200% | IEC-60384 | Reflow/Wave | No | 1 KHz, 1 Vrms | Embossed Plastic Tape Reel 7 inch | 2,000 | 0.03410 g | Ni-Sn | https://www.yageo.com/en/Chart/Download/pdf/CC1206JKX7R9BB684 | https://www.yageo.com/upload/media/product/productsearch/datasheet/mlcc/UPY-GPHC_X7R_6.3V-to-250V_24.pdf
CC1206JKX7RABB222 | 1206_350_180_145_075_200.STEP |  | General Purpose | CC X7R | General purpose X7R | 1206 (3216) | X7R | -55 to +125°C | 200 | 2.2 nF | ±5% | 3.20 ±0.30 | 1.60 ±0.20 | 1.25 ±0.20 | 0.25~0.75 | 1.4 |  |  |  | 2.50% | 10.0 GΩ | 150% | IEC-60384 | Reflow/Wave | No | 1 KHz, 1 Vrms | Embossed Plastic Tape Reel 7 inch | 3,000 | 0.03410 g | Ni-Sn | https://www.yageo.com/en/Chart/Download/pdf/CC1206JKX7RABB222 | https://www.yageo.com/upload/media/product/productsearch/datasheet/mlcc/UPY-GPHC_X7R_6.3V-to-250V_24.pdf
CC1206JKX7RABB223 | 1206_350_180_145_075_200.STEP |  | General Purpose | CC X7R | General purpose X7R | 1206 (3216) | X7R | -55 to +125°C | 200 | 22 nF | ±5% | 3.2 ± 0.30 | 1.6 ± 0.20 | 1.25 ± 0.20 | 0.25~0.75 | 1.4 |  |  |  | 2.5% | 10 GΩ | 150% | IEC-60384 | Reflow/Wave | No | 1 KHz, 1 Vrms | Embossed Plastic Tape Reel 7 inch | 3,000 | 0.03410 g | Ni-Sn | https://www.yageo.com/en/Chart/Download/pdf/CC1206JKX7RABB223 | https://www.yageo.com/upload/media/product/productsearch/datasheet/mlcc/UPY-GPHC_X7R_6.3V-to-250V_24.pdf
CC1206JKX7RABB473 | 1206_350_180_145_075_200.STEP |  | General Purpose | CC X7R | General purpose X7R | 1206 (3216) | X7R | -55 to +125°C | 200 | 47 nF | ±5% | 3.2 ± 0.30 | 1.6 ± 0.20 | 1.25 ± 0.20 | 0.25~0.75 | 1.4 |  |  |  | 2.5% | 2.1 GΩ | 150% | IEC-60384 | Reflow/Wave | No | 1 KHz, 1 Vrms | Embossed Plastic Tape Reel 7 inch | 3,000 | 0.03410 g | Ni-Sn | https://www.yageo.com/en/Chart/Download/pdf/CC1206JKX7RABB473 | https://www.yageo.com/upload/media/product/productsearch/datasheet/mlcc/UPY-GPHC_X7R_6.3V-to-250V_24.pdf
CC1206JKX7RBBB102 | 1206_350_180_145_075_200.STEP |  | General Purpose | CC HV | General purpose high voltage | 1206 (3216) | X7R | -55 to +125°C | 500 | 1 nF | ±5% | 3.20 ±0.30 | 1.60 ±0.20 | 1.25 ±0.20 | 0.25~0.75 | 1.4 |  |  |  | 2.50% | 10.0 GΩ | 120% | IEC-60384 | Reflow/Wave | No | 1 KHz, 1 Vrms | Embossed Plastic Tape Reel 7 inch | 3,000 | 0.03410 g | Ni-Sn | https://www.yageo.com/en/Chart/Download/pdf/CC1206JKX7RBBB102 | https://www.yageo.com/upload/media/product/productsearch/datasheet/mlcc/UPY-NP0X7R_HV_500V-to-3KV_16.pdf
CC1206JKX7RBBB103 | 1206_350_180_145_075_200.STEP |  | General Purpose | CC HV | General purpose high voltage | 1206 (3216) | X7R | -55 to +125°C | 500 | 10 nF | ±5% | 3.20 ±0.30 | 1.60 ±0.20 | 1.25 ±0.20 | 0.25~0.75 | 1.4 |  |  |  | 2.50% | 10.0 GΩ | 120% | IEC-60384 | Reflow/Wave | No | 1 KHz, 1 Vrms | Embossed Plastic Tape Reel 7 inch | 3,000 | 0.03410 g | Ni-Sn | https://www.yageo.com/en/Chart/Download/pdf/CC1206JKX7RBBB103 | https://www.yageo.com/upload/media/product/productsearch/datasheet/mlcc/UPY-NP0X7R_HV_500V-to-3KV_16.pdf
CC1206JKX7RBBB123 | 1206_350_180_145_075_200.STEP |  | General Purpose | CC HV | General purpose high voltage | 1206 (3216) | X7R | -55 to +125°C | 500 | 12 nF | ±5% | 3.20 ±0.30 | 1.60 ±0.20 | 1.25 ±0.20 | 0.25~0.75 | 1.4 |  |  |  | 2.50% | 8.33 GΩ | 120% | IEC-60384 | Reflow/Wave | No | 1 KHz, 1 Vrms | Embossed Plastic Tape Reel 7 inch | 3,000 | 0.03410 g | Ni-Sn | https://www.yageo.com/en/Chart/Download/pdf/CC1206JKX7RBBB123 | https://www.yageo.com/upload/media/product/productsearch/datasheet/mlcc/UPY-NP0X7R_HV_500V-to-3KV_16.pdf
CC1206JKX7RBBB152 | 1206_350_180_145_075_200.STEP |  | General Purpose | CC HV | General purpose high voltage | 1206 (3216) | X7R | -55 to +125°C | 500 | 1.5 nF | ±5% | 3.20 ±0.30 | 1.60 ±0.20 | 1.25 ±0.20 | 0.25~0.75 | 1.4 |  |  |  | 2.50% | 10.0 GΩ | 120% | IEC-60384 | Reflow/Wave | No | 1 KHz, 1 Vrms | Embossed Plastic Tape Reel 7 inch | 3,000 | 0.03410 g | Ni-Sn | https://www.yageo.com/en/Chart/Download/pdf/CC1206JKX7RBBB152 | https://www.yageo.com/upload/media/product/productsearch/datasheet/mlcc/UPY-NP0X7R_HV_500V-to-3KV_16.pdf
CC1206JKX7RBBB153 | 1206_350_180_145_075_200.STEP |  | General Purpose | CC HV | General purpose high voltage | 1206 (3216) | X7R | -55 to +125°C | 500 | 15 nF | ±5% | 3.20 ±0.30 | 1.60 ±0.20 | 1.25 ±0.20 | 0.25~0.75 | 1.4 |  |  |  | 2.50% | 6.66 GΩ | 120% | IEC-60384 | Reflow/Wave | No | 1 KHz, 1 Vrms | Embossed Plastic Tape Reel 7 inch | 3,000 | 0.03410 g | Ni-Sn | https://www.yageo.com/en/Chart/Download/pdf/CC1206JKX7RBBB153 | https://www.yageo.com/upload/media/product/productsearch/datasheet/mlcc/UPY-NP0X7R_HV_500V-to-3KV_16.pdf
CC1206JKX7RBBB183 | 1206_350_180_145_075_200.STEP |  | General Purpose | CC HV | General purpose high voltage | 1206 (3216) | X7R | -55 to +125°C | 500 | 18 nF | ±5% | 3.20 ±0.30 | 1.60 ±0.20 | 1.25 ±0.20 | 0.25~0.75 | 1.4 |  |  |  | 2.50% | 5.55 GΩ | 120% | IEC-60384 | Reflow/Wave | No | 1 KHz, 1 Vrms | Embossed Plastic Tape Reel 7 inch | 3,000 | 0.03410 g | Ni-Sn | https://www.yageo.com/en/Chart/Download/pdf/CC1206JKX7RBBB183 | https://www.yageo.com/upload/media/product/productsearch/datasheet/mlcc/UPY-NP0X7R_HV_500V-to-3KV_16.pdf
CC1206JKX7RBBB222 | 1206_350_180_145_075_200.STEP |  | General Purpose | CC HV | General purpose high voltage | 1206 (3216) | X7R | -55 to +125°C | 500 | 2.2 nF | ±5% | 3.20 ±0.30 | 1.60 ±0.20 | 1.25 ±0.20 | 0.25~0.75 | 1.4 |  |  |  | 2.50% | 10.0 GΩ | 120% | IEC-60384 | Reflow/Wave | No | 1 KHz, 1 Vrms | Embossed Plastic Tape Reel 7 inch | 3,000 | 0.03410 g | Ni-Sn | https://www.yageo.com/en/Chart/Download/pdf/CC1206JKX7RBBB222 | https://www.yageo.com/upload/media/product/productsearch/datasheet/mlcc/UPY-NP0X7R_HV_500V-to-3KV_16.pdf
CC1206JKX7RBBB223 | 1206_350_180_145_075_200.STEP |  | General Purpose | CC HV | General purpose high voltage | 1206 (3216) | X7R | -55 to +125°C | 500 | 22 nF | ±5% | 3.20 ±0.30 | 1.60 ±0.20 | 1.25 ±0.20 | 0.25~0.75 | 1.4 |  |  |  | 2.50% | 4.54 GΩ | 120% | IEC-60384 | Reflow/Wave | No | 1 KHz, 1 Vrms | Embossed Plastic Tape Reel 7 inch | 3,000 | 0.03410 g | Ni-Sn | https://www.yageo.com/en/Chart/Download/pdf/CC1206JKX7RBBB223 | https://www.yageo.com/upload/media/product/productsearch/datasheet/mlcc/UPY-NP0X7R_HV_500V-to-3KV_16.pdf
CC1206JKX7RBBB332 | 1206_350_180_145_075_200.STEP |  | General Purpose | CC HV | General purpose high voltage | 1206 (3216) | X7R | -55 to +125°C | 500 | 3.3 nF | ±5% | 3.20 ±0.30 | 1.60 ±0.20 | 1.25 ±0.20 | 0.25~0.75 | 1.4 |  |  |  | 2.50% | 10.0 GΩ | 120% | IEC-60384 | Reflow/Wave | No | 1 KHz, 1 Vrms | Embossed Plastic Tape Reel 7 inch | 3,000 | 0.03410 g | Ni-Sn | https://www.yageo.com/en/Chart/Download/pdf/CC1206JKX7RBBB332 | https://www.yageo.com/upload/media/product/productsearch/datasheet/mlcc/UPY-NP0X7R_HV_500V-to-3KV_16.pdf
CC1206JKX7RBBB392 | 1206_350_180_145_075_200.STEP |  | General Purpose | CC HV | General purpose high voltage | 1206 (3216) | X7R | -55 to +125°C | 500 | 3.9 nF | ±5% | 3.20 ±0.30 | 1.60 ±0.20 | 1.25 ±0.20 | 0.25~0.75 | 1.4 |  |  |  | 2.50% | 10.0 GΩ | 120% | IEC-60384 | Reflow/Wave | No | 1 KHz, 1 Vrms | Embossed Plastic Tape Reel 7 inch | 3,000 | 0.03410 g | Ni-Sn | https://www.yageo.com/en/Chart/Download/pdf/CC1206JKX7RBBB392 | https://www.yageo.com/upload/media/product/productsearch/datasheet/mlcc/UPY-NP0X7R_HV_500V-to-3KV_16.pdf
CC1206JKX7RBBB471 | 1206_350_180_145_075_200.STEP |  | General Purpose | CC HV | General purpose high voltage | 1206 (3216) | X7R | -55 to +125°C | 500 | 470 pF | ±5% | 3.20 ±0.30 | 1.60 ±0.20 | 1.25 ±0.20 | 0.25~0.75 | 1.4 |  |  |  | 2.50% | 10.0 GΩ | 120% | IEC-60384 | Reflow/Wave | No | 1 KHz, 1 Vrms | Embossed Plastic Tape Reel 7 inch | 3,000 | 0.03410 g | Ni-Sn | https://www.yageo.com/en/Chart/Download/pdf/CC1206JKX7RBBB471 | https://www.yageo.com/upload/media/product/productsearch/datasheet/mlcc/UPY-NP0X7R_HV_500V-to-3KV_16.pdf
CC1206JKX7RBBB472 | 1206_350_180_145_075_200.STEP |  | General Purpose | CC HV | General purpose high voltage | 1206 (3216) | X7R | -55 to +125°C | 500 | 4.7 nF | ±5% | 3.20 ±0.30 | 1.60 ±0.20 | 1.25 ±0.20 | 0.25~0.75 | 1.4 |  |  |  | 2.50% | 10.0 GΩ | 120% | IEC-60384 | Reflow/Wave | No | 1 KHz, 1 Vrms | Embossed Plastic Tape Reel 7 inch | 3,000 | 0.03410 g | Ni-Sn | https://www.yageo.com/en/Chart/Download/pdf/CC1206JKX7RBBB472 | https://www.yageo.com/upload/media/product/productsearch/datasheet/mlcc/UPY-NP0X7R_HV_500V-to-3KV_16.pdf
CC1206JKX7RBBB561 | 1206_350_180_145_075_200.STEP |  | General Purpose | CC HV | General purpose high voltage | 1206 (3216) | X7R | -55 to +125°C | 500 | 560 pF | ±5% | 3.20 ±0.30 | 1.60 ±0.20 | 1.25 ±0.20 | 0.25~0.75 | 1.4 |  |  |  | 2.50% | 10.0 GΩ | 120% | IEC-60384 | Reflow/Wave | No | 1 KHz, 1 Vrms | Embossed Plastic Tape Reel 7 inch | 3,000 | 0.03410 g | Ni-Sn | https://www.yageo.com/en/Chart/Download/pdf/CC1206JKX7RBBB561 | https://www.yageo.com/upload/media/product/productsearch/datasheet/mlcc/UPY-NP0X7R_HV_500V-to-3KV_16.pdf
CC1206JKX7RBBB562 | 1206_350_180_145_075_200.STEP |  | General Purpose | CC HV | General purpose high voltage | 1206 (3216) | X7R | -55 to +125°C | 500 | 5.6 nF | ±5% | 3.20 ±0.30 | 1.60 ±0.20 | 1.25 ±0.20 | 0.25~0.75 | 1.4 |  |  |  | 2.50% | 10.0 GΩ | 120% | IEC-60384 | Reflow/Wave | No | 1 KHz, 1 Vrms | Embossed Plastic Tape Reel 7 inch | 3,000 | 0.03410 g | Ni-Sn | https://www.yageo.com/en/Chart/Download/pdf/CC1206JKX7RBBB562 | https://www.yageo.com/upload/media/product/productsearch/datasheet/mlcc/UPY-NP0X7R_HV_500V-to-3KV_16.pdf
CC1206JKX7RBBB681 | 1206_350_180_145_075_200.STEP |  | General Purpose | CC HV | General purpose high voltage | 1206 (3216) | X7R | -55 to +125°C | 500 | 680 pF | ±5% | 3.20 ±0.30 | 1.60 ±0.20 | 1.25 ±0.20 | 0.25~0.75 | 1.4 |  |  |  | 2.50% | 10.0 GΩ | 120% | IEC-60384 | Reflow/Wave | No | 1 KHz, 1 Vrms | Embossed Plastic Tape Reel 7 inch | 3,000 | 0.03410 g | Ni-Sn | https://www.yageo.com/en/Chart/Download/pdf/CC1206JKX7RBBB681 | https://www.yageo.com/upload/media/product/productsearch/datasheet/mlcc/UPY-NP0X7R_HV_500V-to-3KV_16.pdf
CC1206JKX7RCBB102 | 1206_350_180_145_075_200.STEP |  | General Purpose | CC HV | General purpose high voltage | 1206 (3216) | X7R | -55 to +125°C | 1000 | 1 nF | ±5% | 3.20 ±0.30 | 1.60 ±0.20 | 1.25 ±0.20 | 0.25~0.75 | 1.4 |  |  |  | 2.50% | 10.0 GΩ | 110% | IEC-60384 | Reflow/Wave | No | 1 KHz, 1 Vrms | Embossed Plastic Tape Reel 7 inch | 3,000 | 0.03410 g | Ni-Sn | https://www.yageo.com/en/Chart/Download/pdf/CC1206JKX7RCBB102 | https://www.yageo.com/upload/media/product/productsearch/datasheet/mlcc/UPY-NP0X7R_HV_500V-to-3KV_16.pdf
CC1206JKX7RCBB103 | 1206_350_180_145_075_200.STEP |  | General Purpose | CC HV | General purpose high voltage | 1206 (3216) | X7R | -55 to +125°C | 1000 | 10 nF | ±5% | 3.20 ±0.30 | 1.60 ±0.20 | 1.25 ±0.20 | 0.25~0.75 | 1.4 |  |  |  | 2.50% | 10.0 GΩ | 110% | IEC-60384 | Reflow/Wave | No | 1 KHz, 1 Vrms | Embossed Plastic Tape Reel 7 inch | 3,000 | 0.03410 g | Ni-Sn | https://www.yageo.com/en/Chart/Download/pdf/CC1206JKX7RCBB103 | https://www.yageo.com/upload/media/product/productsearch/datasheet/mlcc/UPY-NP0X7R_HV_500V-to-3KV_16.pdf
CC1206JKX7RCBB222 | 1206_350_180_145_075_200.STEP |  | General Purpose | CC HV | General purpose high voltage | 1206 (3216) | X7R | -55 to +125°C | 1000 | 2.2 nF | ±5% | 3.20 ±0.30 | 1.60 ±0.20 | 1.25 ±0.20 | 0.25~0.75 | 1.4 |  |  |  | 2.50% | 10.0 GΩ | 110% | IEC-60384 | Reflow/Wave | No | 1 KHz, 1 Vrms | Embossed Plastic Tape Reel 7 inch | 3,000 | 0.03410 g | Ni-Sn | https://www.yageo.com/en/Chart/Download/pdf/CC1206JKX7RCBB222 | https://www.yageo.com/upload/media/product/productsearch/datasheet/mlcc/UPY-NP0X7R_HV_500V-to-3KV_16.pdf
CC1206JKX7RCBB331 | 1206_350_180_145_075_200.STEP |  | General Purpose | CC HV | General purpose high voltage | 1206 (3216) | X7R | -55 to +125°C | 1000 | 330 pF | ±5% | 3.20 ±0.30 | 1.60 ±0.20 | 1.25 ±0.20 | 0.25~0.75 | 1.4 |  |  |  | 2.50% | 10.0 GΩ | 110% | IEC-60384 | Reflow/Wave | No | 1 KHz, 1 Vrms | Embossed Plastic Tape Reel 7 inch | 3,000 | 0.03410 g | Ni-Sn | https://www.yageo.com/en/Chart/Download/pdf/CC1206JKX7RCBB331 | https://www.yageo.com/upload/media/product/productsearch/datasheet/mlcc/UPY-NP0X7R_HV_500V-to-3KV_16.pdf
CC1206JKX7RCBB471 | 1206_350_180_145_075_200.STEP |  | General Purpose | CC HV | General purpose high voltage | 1206 (3216) | X7R | -55 to +125°C | 1000 | 470 pF | ±5% | 3.20 ±0.30 | 1.60 ±0.20 | 1.25 ±0.20 | 0.25~0.75 | 1.4 |  |  |  | 2.50% | 10.0 GΩ | 110% | IEC-60384 | Reflow/Wave | No | 1 KHz, 1 Vrms | Embossed Plastic Tape Reel 7 inch | 3,000 | 0.03410 g | Ni-Sn | https://www.yageo.com/en/Chart/Download/pdf/CC1206JKX7RCBB471 | https://www.yageo.com/upload/media/product/productsearch/datasheet/mlcc/UPY-NP0X7R_HV_500V-to-3KV_16.pdf
CC1206JKX7RCBB561 | 1206_350_180_145_075_200.STEP |  | General Purpose | CC HV | General purpose high voltage | 1206 (3216) | X7R | -55 to +125°C | 1000 | 560 pF | ±5% | 3.20 ±0.30 | 1.60 ±0.20 | 1.25 ±0.20 | 0.25~0.75 | 1.4 |  |  |  | 2.50% | 10.0 GΩ | 110% | IEC-60384 | Reflow/Wave | No | 1 KHz, 1 Vrms | Embossed Plastic Tape Reel 7 inch | 3,000 | 0.03410 g | Ni-Sn | https://www.yageo.com/en/Chart/Download/pdf/CC1206JKX7RCBB561 | https://www.yageo.com/upload/media/product/productsearch/datasheet/mlcc/UPY-NP0X7R_HV_500V-to-3KV_16.pdf
CC1206JKX7RDBB102 | 1206_350_180_145_075_200.STEP |  | General Purpose | CC HV | General purpose high voltage | 1206 (3216) | X7R | -55 to +125°C | 2000 | 1 nF | ±5% | 3.20 ±0.30 | 1.60 ±0.20 | 1.25 ±0.20 | 0.25~0.75 | 1.4 |  |  |  | 2.50% | 10.0 GΩ | 110% | IEC-60384 | Reflow/Wave | No | 1 KHz, 1 Vrms | Embossed Plastic Tape Reel 7 inch | 3,000 | 0.03410 g | Ni-Sn | https://www.yageo.com/en/Chart/Download/pdf/CC1206JKX7RDBB102 | https://www.yageo.com/upload/media/product/productsearch/datasheet/mlcc/UPY-NP0X7R_HV_500V-to-3KV_16.pdf
CC1206JKX7RDBB152 | 1206_350_180_145_075_200.STEP |  | General Purpose | CC HV | General purpose high voltage | 1206 (3216) | X7R | -55 to +125°C | 2000 | 1.5 nF | ±5% | 3.20 ±0.30 | 1.60 ±0.20 | 1.25 ±0.20 | 0.25~0.75 | 1.4 |  |  |  | 2.50% | 10.0 GΩ | 110% | IEC-60384 | Reflow/Wave | No | 1 KHz, 1 Vrms | Embossed Plastic Tape Reel 7 inch | 3,000 | 0.03410 g | Ni-Sn | https://www.yageo.com/en/Chart/Download/pdf/CC1206JKX7RDBB152 | https://www.yageo.com/upload/media/product/productsearch/datasheet/mlcc/UPY-NP0X7R_HV_500V-to-3KV_16.pdf
CC1206JKX7RYBB333 | 1206_350_180_145_075_200.STEP |  | General Purpose | CC X7R | General purpose X7R | 1206 (3216) | X7R | -55 to +125°C | 250 | 33 nF | ±5% | 3.2 ± 0.30 | 1.6 ± 0.20 | 1.25 ± 0.20 | 0.25~0.75 | 1.4 |  |  |  | 2.5% | 3.0 GΩ | 150% | IEC-60384 | Reflow/Wave | No | 1 KHz, 1 Vrms | Embossed Plastic Tape Reel 7 inch | 3,000 | 0.03410 g | Ni-Sn | https://www.yageo.com/en/Chart/Download/pdf/CC1206JKX7RYBB333 | https://www.yageo.com/upload/media/product/productsearch/datasheet/mlcc/UPY-GPHC_X7R_6.3V-to-250V_24.pdf
CC1206JKX7RZBB391 | 1206_350_180_145_075_200.STEP |  | General Purpose | CC HV | General purpose high voltage | 1206 (3216) | X7R | -55 to +125°C | 630 | 390 pF | ±5% | 3.20 ±0.30 | 1.60 ±0.20 | 1.25 ±0.20 | 0.25~0.75 | 1.4 |  |  |  | 2.50% | 10.0 GΩ | 120% | IEC-60384 | Reflow/Wave | No | 1 KHz, 1 Vrms | Embossed Plastic Tape Reel 7 inch | 3,000 | 0.03410 g | Ni-Sn | https://www.yageo.com/en/Chart/Download/pdf/CC1206JKX7RZBB391 | https://www.yageo.com/upload/media/product/productsearch/datasheet/mlcc/UPY-NP0X7R_HV_500V-to-3KV_16.pdf
CC1206JPNPO0BN101 | 1206_335_175_070_075_185.STEP |  | General Purpose | CC MV | General purpose midle voltage | 1206 (3216) | NPO | -55 to +125°C | 100 | 100 pF | ±5% | 3.20 ±0.15 | 1.60 ±0.15 | 0.60 ±0.10 | 0.25~0.75 | 1.4 |  |  |  | 0.10% | 10.0 GΩ | 200% | IEC-60384 | Reflow/Wave | No | 1 MHz, 1 Vrms | Paper/PE Tape Reel 13 inch | 20,000 | 0.02260 g | Ni-Sn | https://www.yageo.com/en/Chart/Download/pdf/CC1206JPNPO0BN101
CC1206JPNPO0BN102 | 1206_335_175_070_075_185.STEP |  | General Purpose | CC MV | General purpose midle voltage | 1206 (3216) | NPO | -55 to +125°C | 100 | 1 nF | ±5% | 3.20 ±0.15 | 1.60 ±0.15 | 0.60 ±0.10 | 0.25~0.75 | 1.4 |  |  |  | 0.10% | 10.0 GΩ | 200% | IEC-60384 | Reflow/Wave | No | 1 MHz, 1 Vrms | Paper/PE Tape Reel 13 inch | 20,000 | 0.02260 g | Ni-Sn | https://www.yageo.com/en/Chart/Download/pdf/CC1206JPNPO0BN102
CC1206JPNPO0BN122 | 1206_335_175_070_075_185.STEP |  | General Purpose | CC MV | General purpose midle voltage | 1206 (3216) | NPO | -55 to +125°C | 100 | 1.2 nF | ±5% | 3.20 ±0.15 | 1.60 ±0.15 | 0.60 ±0.10 | 0.25~0.75 | 1.4 |  |  |  | 0.10% | 10.0 GΩ | 200% | IEC-60384 | Reflow/Wave | No | 1 KHz, 1 Vrms | Paper/PE Tape Reel 13 inch | 20,000 | 0.02260 g | Ni-Sn | https://www.yageo.com/en/Chart/Download/pdf/CC1206JPNPO0BN122
CC1206JPNPO0BN152 | 1206_335_175_070_075_185.STEP |  | General Purpose | CC MV | General purpose midle voltage | 1206 (3216) | NPO | -55 to +125°C | 100 | 1.5 nF | ±5% | 3.20 ±0.15 | 1.60 ±0.15 | 0.60 ±0.10 | 0.25~0.75 | 1.4 |  |  |  | 0.10% | 10.0 GΩ | 200% | IEC-60384 | Reflow/Wave | No | 1 KHz, 1 Vrms | Paper/PE Tape Reel 13 inch | 20,000 | 0.02260 g | Ni-Sn | https://www.yageo.com/en/Chart/Download/pdf/CC1206JPNPO0BN152
CC1206JPNPO0BN220 | 1206_335_175_070_075_185.STEP |  | General Purpose | CC MV | General purpose midle voltage | 1206 (3216) | NPO | -55 to +125°C | 100 | 22 pF | ±5% | 3.20 ±0.15 | 1.60 ±0.15 | 0.60 ±0.10 | 0.25~0.75 | 1.4 |  |  |  | 0.12% | 10.0 GΩ | 200% | IEC-60384 | Reflow/Wave | No | 1 MHz, 1 Vrms | Paper/PE Tape Reel 13 inch | 20,000 | 0.02260 g | Ni-Sn | https://www.yageo.com/en/Chart/Download/pdf/CC1206JPNPO0BN220
CC1206JPNPO0BN222 | 1206_335_175_070_075_185.STEP |  | General Purpose | CC MV | General purpose midle voltage | 1206 (3216) | NPO | -55 to +125°C | 100 | 2.2 nF | ±5% | 3.20 ±0.15 | 1.60 ±0.15 | 0.60 ±0.10 | 0.25~0.75 | 1.4 |  |  |  | 0.10% | 10.0 GΩ | 200% | IEC-60384 | Reflow/Wave | No | 1 KHz, 1 Vrms | Paper/PE Tape Reel 13 inch | 20,000 | 0.02260 g | Ni-Sn | https://www.yageo.com/en/Chart/Download/pdf/CC1206JPNPO0BN222
CC1206JPNPO0BN331 | 1206_335_175_070_075_185.STEP |  | General Purpose | CC MV | General purpose midle voltage | 1206 (3216) | NPO | -55 to +125°C | 100 | 330 pF | ±5% | 3.20 ±0.15 | 1.60 ±0.15 | 0.60 ±0.10 | 0.25~0.75 | 1.4 |  |  |  | 0.10% | 10.0 GΩ | 200% | IEC-60384 | Reflow/Wave | No | 1 MHz, 1 Vrms | Paper/PE Tape Reel 13 inch | 20,000 | 0.02260 g | Ni-Sn | https://www.yageo.com/en/Chart/Download/pdf/CC1206JPNPO0BN331
CC1206JPNPO0BN391 | 1206_335_175_070_075_185.STEP |  | General Purpose | CC MV | General purpose midle voltage | 1206 (3216) | NPO | -55 to +125°C | 100 | 390 pF | ±5% | 3.20 ±0.15 | 1.60 ±0.15 | 0.60 ±0.10 | 0.25~0.75 | 1.4 |  |  |  | 0.10% | 10.0 GΩ | 200% | IEC-60384 | Reflow/Wave | No | 1 MHz, 1 Vrms | Paper/PE Tape Reel 13 inch | 20,000 | 0.02260 g | Ni-Sn | https://www.yageo.com/en/Chart/Download/pdf/CC1206JPNPO0BN391
CC1206JPNPO0BN392 | 1206_350_180_095_075_200.STEP |  | General Purpose | CC MV | General purpose midle voltage | 1206 (3216) | NPO | -55 to +125°C | 100 | 3.9 nF | ±5% | 3.20 ±0.30 | 1.60 ±0.20 | 0.85 ±0.10 | 0.25~0.75 | 1.4 |  |  |  | 0.10% | 10.0 GΩ | 200% | IEC-60384 | Reflow/Wave | No | 1 KHz, 1 Vrms | Paper/PE Tape Reel 13 inch | 15,000 | 0.03410 g | Ni-Sn | https://www.yageo.com/en/Chart/Download/pdf/CC1206JPNPO0BN392
CC1206JPNPO0BN470 | 1206_335_175_070_075_185.STEP |  | General Purpose | CC MV | General purpose midle voltage | 1206 (3216) | NPO | -55 to +125°C | 100 | 47 pF | ±5% | 3.20 ±0.15 | 1.60 ±0.15 | 0.60 ±0.10 | 0.25~0.75 | 1.4 |  |  |  | 0.10% | 10.0 GΩ | 200% | IEC-60384 | Reflow/Wave | No | 1 MHz, 1 Vrms | Paper/PE Tape Reel 13 inch | 20,000 | 0.02260 g | Ni-Sn | https://www.yageo.com/en/Chart/Download/pdf/CC1206JPNPO0BN470
CC1206JPNPO0BN471 | 1206_335_175_070_075_185.STEP |  | General Purpose | CC MV | General purpose midle voltage | 1206 (3216) | NPO | -55 to +125°C | 100 | 470 pF | ±5% | 3.20 ±0.15 | 1.60 ±0.15 | 0.60 ±0.10 | 0.25~0.75 | 1.4 |  |  |  | 0.10% | 10.0 GΩ | 200% | IEC-60384 | Reflow/Wave | No | 1 MHz, 1 Vrms | Paper/PE Tape Reel 13 inch | 20,000 | 0.02260 g | Ni-Sn | https://www.yageo.com/en/Chart/Download/pdf/CC1206JPNPO0BN471
CC1206JPNPO0BN472 | 1206_350_180_095_075_200.STEP |  | General Purpose | CC MV | General purpose midle voltage | 1206 (3216) | NPO | -55 to +125°C | 100 | 4.7 nF | ±5% | 3.20 ±0.30 | 1.60 ±0.20 | 0.85 ±0.10 | 0.25~0.75 | 1.4 |  |  |  | 0.10% | 10.0 GΩ | 200% | IEC-60384 | Reflow/Wave | No | 1 KHz, 1 Vrms | Paper/PE Tape Reel 13 inch | 15,000 | 0.03410 g | Ni-Sn | https://www.yageo.com/en/Chart/Download/pdf/CC1206JPNPO0BN472
CC1206JPNPO0BN680 | 1206_335_175_070_075_185.STEP |  | General Purpose | CC MV | General purpose midle voltage | 1206 (3216) | NPO | -55 to +125°C | 100 | 68 pF | ±5% | 3.20 ±0.15 | 1.60 ±0.15 | 0.60 ±0.10 | 0.25~0.75 | 1.4 |  |  |  | 0.10% | 10.0 GΩ | 200% | IEC-60384 | Reflow/Wave | No | 1 MHz, 1 Vrms | Paper/PE Tape Reel 13 inch | 20,000 | 0.02260 g | Ni-Sn | https://www.yageo.com/en/Chart/Download/pdf/CC1206JPNPO0BN680
CC1206JPNPO9BN100 | 1206_335_175_070_075_185.STEP |  | General Purpose | CC NPO | General purpose NPO | 1206 (3216) | NPO | -55 to +125°C | 50 | 10 pF | ±5% | 3.20 ±0.15 | 1.60 ±0.15 | 0.60 ±0.10 | 0.25~0.75 | 1.4 |  |  |  | 0.17% | 10.0 GΩ | 200% | IEC-60384 | Reflow/Wave | No | 1 MHz, 1 Vrms | Paper/PE Tape Reel 13 inch | 20,000 | 0.02260 g | Ni-Sn | https://www.yageo.com/en/Chart/Download/pdf/CC1206JPNPO9BN100 | https://www.yageo.com/upload/media/product/productsearch/datasheet/mlcc/UPY-GP_NP0_16V-to-250V_19.pdf
CC1206JPNPO9BN101 | 1206_335_175_070_075_185.STEP |  | General Purpose | CC NPO | General purpose NPO | 1206 (3216) | NPO | -55 to +125°C | 50 | 100 pF | ±5% | 3.20 ±0.15 | 1.60 ±0.15 | 0.60 ±0.10 | 0.25~0.75 | 1.4 |  |  |  | 0.10% | 10.0 GΩ | 200% | IEC-60384 | Reflow/Wave | No | 1 MHz, 1 Vrms | Paper/PE Tape Reel 13 inch | 20,000 | 0.02260 g | Ni-Sn | https://www.yageo.com/en/Chart/Download/pdf/CC1206JPNPO9BN101 | https://www.yageo.com/upload/media/product/productsearch/datasheet/mlcc/UPY-GP_NP0_16V-to-250V_19.pdf
CC1206JPNPO9BN102 | 1206_335_175_070_075_185.STEP |  | General Purpose | CC NPO | General purpose NPO | 1206 (3216) | NPO | -55 to +125°C | 50 | 1 nF | ±5% | 3.20 ±0.15 | 1.60 ±0.15 | 0.60 ±0.10 | 0.25~0.75 | 1.4 |  |  |  | 0.10% | 10.0 GΩ | 200% | IEC-60384 | Reflow/Wave | No | 1 MHz, 1 Vrms | Paper/PE Tape Reel 13 inch | 20,000 | 0.02260 g | Ni-Sn | https://www.yageo.com/en/Chart/Download/pdf/CC1206JPNPO9BN102 | https://www.yageo.com/upload/media/product/productsearch/datasheet/mlcc/UPY-GP_NP0_16V-to-250V_19.pdf
CC1206JPNPO9BN121 | 1206_335_175_070_075_185.STEP |  | General Purpose | CC NPO | General purpose NPO | 1206 (3216) | NPO | -55 to +125°C | 50 | 120 pF | ±5% | 3.20 ±0.15 | 1.60 ±0.15 | 0.60 ±0.10 | 0.25~0.75 | 1.4 |  |  |  | 0.10% | 10.0 GΩ | 200% | IEC-60384 | Reflow/Wave | No | 1 MHz, 1 Vrms | Paper/PE Tape Reel 13 inch | 20,000 | 0.02260 g | Ni-Sn | https://www.yageo.com/en/Chart/Download/pdf/CC1206JPNPO9BN121 | https://www.yageo.com/upload/media/product/productsearch/datasheet/mlcc/UPY-GP_NP0_16V-to-250V_19.pdf
CC1206JPNPO9BN122 | 1206_335_175_070_075_185.STEP |  | General Purpose | CC NPO | General purpose NPO | 1206 (3216) | NPO | -55 to +125°C | 50 | 1.2 nF | ±5% | 3.20 ±0.15 | 1.60 ±0.15 | 0.60 ±0.10 | 0.25~0.75 | 1.4 |  |  |  | 0.10% | 10.0 GΩ | 200% | IEC-60384 | Reflow/Wave | No | 1 KHz, 1 Vrms | Paper/PE Tape Reel 13 inch | 20,000 | 0.02260 g | Ni-Sn | https://www.yageo.com/en/Chart/Download/pdf/CC1206JPNPO9BN122 | https://www.yageo.com/upload/media/product/productsearch/datasheet/mlcc/UPY-GP_NP0_16V-to-250V_19.pdf
CC1206JPNPO9BN150 | 1206_335_175_070_075_185.STEP |  | General Purpose | CC NPO | General purpose NPO | 1206 (3216) | NPO | -55 to +125°C | 50 | 15 pF | ±5% | 3.20 ±0.15 | 1.60 ±0.15 | 0.60 ±0.10 | 0.25~0.75 | 1.4 |  |  |  | 0.14% | 10.0 GΩ | 200% | IEC-60384 | Reflow/Wave | No | 1 MHz, 1 Vrms | Paper/PE Tape Reel 13 inch | 20,000 | 0.02260 g | Ni-Sn | https://www.yageo.com/en/Chart/Download/pdf/CC1206JPNPO9BN150 | https://www.yageo.com/upload/media/product/productsearch/datasheet/mlcc/UPY-GP_NP0_16V-to-250V_19.pdf
CC1206JPNPO9BN151 | 1206_335_175_070_075_185.STEP |  | General Purpose | CC NPO | General purpose NPO | 1206 (3216) | NPO | -55 to +125°C | 50 | 150 pF | ±5% | 3.20 ±0.15 | 1.60 ±0.15 | 0.60 ±0.10 | 0.25~0.75 | 1.4 |  |  |  | 0.10% | 10.0 GΩ | 200% | IEC-60384 | Reflow/Wave | No | 1 MHz, 1 Vrms | Paper/PE Tape Reel 13 inch | 20,000 | 0.02260 g | Ni-Sn | https://www.yageo.com/en/Chart/Download/pdf/CC1206JPNPO9BN151 | https://www.yageo.com/upload/media/product/productsearch/datasheet/mlcc/UPY-GP_NP0_16V-to-250V_19.pdf
CC1206JPNPO9BN152 | 1206_335_175_070_075_185.STEP |  | General Purpose | CC NPO | General purpose NPO | 1206 (3216) | NPO | -55 to +125°C | 50 | 1.5 nF | ±5% | 3.20 ±0.15 | 1.60 ±0.15 | 0.60 ±0.10 | 0.25~0.75 | 1.4 |  |  |  | 0.10% | 10.0 GΩ | 200% | IEC-60384 | Reflow/Wave | No | 1 KHz, 1 Vrms | Paper/PE Tape Reel 13 inch | 20,000 | 0.02260 g | Ni-Sn | https://www.yageo.com/en/Chart/Download/pdf/CC1206JPNPO9BN152 | https://www.yageo.com/upload/media/product/productsearch/datasheet/mlcc/UPY-GP_NP0_16V-to-250V_19.pdf
CC1206JPNPO9BN180 | 1206_335_175_070_075_185.STEP |  | General Purpose | CC NPO | General purpose NPO | 1206 (3216) | NPO | -55 to +125°C | 50 | 18 pF | ±5% | 3.20 ±0.15 | 1.60 ±0.15 | 0.60 ±0.10 | 0.25~0.75 | 1.4 |  |  |  | 0.13% | 10.0 GΩ | 200% | IEC-60384 | Reflow/Wave | No | 1 MHz, 1 Vrms | Paper/PE Tape Reel 13 inch | 20,000 | 0.02260 g | Ni-Sn | https://www.yageo.com/en/Chart/Download/pdf/CC1206JPNPO9BN180 | https://www.yageo.com/upload/media/product/productsearch/datasheet/mlcc/UPY-GP_NP0_16V-to-250V_19.pdf
CC1206JPNPO9BN181 | 1206_335_175_070_075_185.STEP |  | General Purpose | CC NPO | General purpose NPO | 1206 (3216) | NPO | -55 to +125°C | 50 | 180 pF | ±5% | 3.20 ±0.15 | 1.60 ±0.15 | 0.60 ±0.10 | 0.25~0.75 | 1.4 |  |  |  | 0.10% | 10.0 GΩ | 200% | IEC-60384 | Reflow/Wave | No | 1 MHz, 1 Vrms | Paper/PE Tape Reel 13 inch | 20,000 | 0.02260 g | Ni-Sn | https://www.yageo.com/en/Chart/Download/pdf/CC1206JPNPO9BN181 | https://www.yageo.com/upload/media/product/productsearch/datasheet/mlcc/UPY-GP_NP0_16V-to-250V_19.pdf
CC1206JPNPO9BN182 | 1206_335_175_070_075_185.STEP |  | General Purpose | CC NPO | General purpose NPO | 1206 (3216) | NPO | -55 to +125°C | 50 | 1.8 nF | ±5% | 3.20 ±0.15 | 1.60 ±0.15 | 0.60 ±0.10 | 0.25~0.75 | 1.4 |  |  |  | 0.10% | 10.0 GΩ | 200% | IEC-60384 | Reflow/Wave | No | 1 KHz, 1 Vrms | Paper/PE Tape Reel 13 inch | 20,000 | 0.02260 g | Ni-Sn | https://www.yageo.com/en/Chart/Download/pdf/CC1206JPNPO9BN182 | https://www.yageo.com/upload/media/product/productsearch/datasheet/mlcc/UPY-GP_NP0_16V-to-250V_19.pdf
CC1206JPNPO9BN220 | 1206_335_175_070_075_185.STEP |  | General Purpose | CC NPO | General purpose NPO | 1206 (3216) | NPO | -55 to +125°C | 50 | 22 pF | ±5% | 3.20 ±0.15 | 1.60 ±0.15 | 0.60 ±0.10 | 0.25~0.75 | 1.4 |  |  |  | 0.12% | 10.0 GΩ | 200% | IEC-60384 | Reflow/Wave | No | 1 MHz, 1 Vrms | Paper/PE Tape Reel 13 inch | 20,000 | 0.02260 g | Ni-Sn | https://www.yageo.com/en/Chart/Download/pdf/CC1206JPNPO9BN220 | https://www.yageo.com/upload/media/product/productsearch/datasheet/mlcc/UPY-GP_NP0_16V-to-250V_19.pdf
CC1206JPNPO9BN221 | 1206_335_175_070_075_185.STEP |  | General Purpose | CC NPO | General purpose NPO | 1206 (3216) | NPO | -55 to +125°C | 50 | 220 pF | ±5% | 3.20 ±0.15 | 1.60 ±0.15 | 0.60 ±0.10 | 0.25~0.75 | 1.4 |  |  |  | 0.10% | 10.0 GΩ | 200% | IEC-60384 | Reflow/Wave | No | 1 MHz, 1 Vrms | Paper/PE Tape Reel 13 inch | 20,000 | 0.02260 g | Ni-Sn | https://www.yageo.com/en/Chart/Download/pdf/CC1206JPNPO9BN221 | https://www.yageo.com/upload/media/product/productsearch/datasheet/mlcc/UPY-GP_NP0_16V-to-250V_19.pdf
CC1206JPNPO9BN222 | 1206_335_175_070_075_185.STEP |  | General Purpose | CC NPO | General purpose NPO | 1206 (3216) | NPO | -55 to +125°C | 50 | 2.2 nF | ±5% | 3.20 ±0.15 | 1.60 ±0.15 | 0.60 ±0.10 | 0.25~0.75 | 1.4 |  |  |  | 0.10% | 10.0 GΩ | 200% | IEC-60384 | Reflow/Wave | No | 1 KHz, 1 Vrms | Paper/PE Tape Reel 13 inch | 20,000 | 0.02260 g | Ni-Sn | https://www.yageo.com/en/Chart/Download/pdf/CC1206JPNPO9BN222 | https://www.yageo.com/upload/media/product/productsearch/datasheet/mlcc/UPY-GP_NP0_16V-to-250V_19.pdf
CC1206JPNPO9BN270 | 1206_335_175_070_075_185.STEP |  | General Purpose | CC NPO | General purpose NPO | 1206 (3216) | NPO | -55 to +125°C | 50 | 27 pF | ±5% | 3.20 ±0.15 | 1.60 ±0.15 | 0.60 ±0.10 | 0.25~0.75 | 1.4 |  |  |  | 0.11% | 10.0 GΩ | 200% | IEC-60384 | Reflow/Wave | No | 1 MHz, 1 Vrms | Paper/PE Tape Reel 13 inch | 20,000 | 0.02260 g | Ni-Sn | https://www.yageo.com/en/Chart/Download/pdf/CC1206JPNPO9BN270 | https://www.yageo.com/upload/media/product/productsearch/datasheet/mlcc/UPY-GP_NP0_16V-to-250V_19.pdf
CC1206JPNPO9BN271 | 1206_335_175_070_075_185.STEP |  | General Purpose | CC NPO | General purpose NPO | 1206 (3216) | NPO | -55 to +125°C | 50 | 270 pF | ±5% | 3.20 ±0.15 | 1.60 ±0.15 | 0.60 ±0.10 | 0.25~0.75 | 1.4 |  |  |  | 0.10% | 10.0 GΩ | 200% | IEC-60384 | Reflow/Wave | No | 1 MHz, 1 Vrms | Paper/PE Tape Reel 13 inch | 20,000 | 0.02260 g | Ni-Sn | https://www.yageo.com/en/Chart/Download/pdf/CC1206JPNPO9BN271 | https://www.yageo.com/upload/media/product/productsearch/datasheet/mlcc/UPY-GP_NP0_16V-to-250V_19.pdf
CC1206JPNPO9BN272 | 1206_335_175_070_075_185.STEP |  | General Purpose | CC NPO | General purpose NPO | 1206 (3216) | NPO | -55 to +125°C | 50 | 2.7 nF | ±5% | 3.20 ±0.15 | 1.60 ±0.15 | 0.60 ±0.10 | 0.25~0.75 | 1.4 |  |  |  | 0.10% | 10.0 GΩ | 200% | IEC-60384 | Reflow/Wave | No | 1 KHz, 1 Vrms | Paper/PE Tape Reel 13 inch | 20,000 | 0.02260 g | Ni-Sn | https://www.yageo.com/en/Chart/Download/pdf/CC1206JPNPO9BN272 | https://www.yageo.com/upload/media/product/productsearch/datasheet/mlcc/UPY-GP_NP0_16V-to-250V_19.pdf
CC1206JPNPO9BN330 | 1206_335_175_070_075_185.STEP |  | General Purpose | CC NPO | General purpose NPO | 1206 (3216) | NPO | -55 to +125°C | 50 | 33 pF | ±5% | 3.20 ±0.15 | 1.60 ±0.15 | 0.60 ±0.10 | 0.25~0.75 | 1.4 |  |  |  | 0.10% | 10.0 GΩ | 200% | IEC-60384 | Reflow/Wave | No | 1 MHz, 1 Vrms | Paper/PE Tape Reel 13 inch | 20,000 | 0.02260 g | Ni-Sn | https://www.yageo.com/en/Chart/Download/pdf/CC1206JPNPO9BN330 | https://www.yageo.com/upload/media/product/productsearch/datasheet/mlcc/UPY-GP_NP0_16V-to-250V_19.pdf
CC1206JPNPO9BN331 | 1206_335_175_070_075_185.STEP |  | General Purpose | CC NPO | General purpose NPO | 1206 (3216) | NPO | -55 to +125°C | 50 | 330 pF | ±5% | 3.20 ±0.15 | 1.60 ±0.15 | 0.60 ±0.10 | 0.25~0.75 | 1.4 |  |  |  | 0.10% | 10.0 GΩ | 200% | IEC-60384 | Reflow/Wave | No | 1 MHz, 1 Vrms | Paper/PE Tape Reel 13 inch | 20,000 | 0.02260 g | Ni-Sn | https://www.yageo.com/en/Chart/Download/pdf/CC1206JPNPO9BN331 | https://www.yageo.com/upload/media/product/productsearch/datasheet/mlcc/UPY-GP_NP0_16V-to-250V_19.pdf
CC1206JPNPO9BN332 | 1206_350_180_095_075_200.STEP |  | General Purpose | CC NPO | General purpose NPO | 1206 (3216) | NPO | -55 to +125°C | 50 | 3.3 nF | ±5% | 3.20 ±0.30 | 1.60 ±0.20 | 0.85 ±0.10 | 0.25~0.75 | 1.4 |  |  |  | 0.10% | 10.0 GΩ | 200% | IEC-60384 | Reflow/Wave | No | 1 KHz, 1 Vrms | Paper/PE Tape Reel 13 inch | 15,000 | 0.02260 g | Ni-Sn | https://www.yageo.com/en/Chart/Download/pdf/CC1206JPNPO9BN332 | https://www.yageo.com/upload/media/product/productsearch/datasheet/mlcc/UPY-GP_NP0_16V-to-250V_19.pdf
CC1206JPNPO9BN390 | 1206_335_175_070_075_185.STEP |  | General Purpose | CC NPO | General purpose NPO | 1206 (3216) | NPO | -55 to +125°C | 50 | 39 pF | ±5% | 3.20 ±0.15 | 1.60 ±0.15 | 0.60 ±0.10 | 0.25~0.75 | 1.4 |  |  |  | 0.10% | 10.0 GΩ | 200% | IEC-60384 | Reflow/Wave | No | 1 MHz, 1 Vrms | Paper/PE Tape Reel 13 inch | 20,000 | 0.02260 g | Ni-Sn | https://www.yageo.com/en/Chart/Download/pdf/CC1206JPNPO9BN390 | https://www.yageo.com/upload/media/product/productsearch/datasheet/mlcc/UPY-GP_NP0_16V-to-250V_19.pdf
CC1206JPNPO9BN392 | 1206_350_180_095_075_200.STEP |  | General Purpose | CC NPO | General purpose NPO | 1206 (3216) | NPO | -55 to +125°C | 50 | 3.9 nF | ±5% | 3.20 ±0.30 | 1.60 ±0.20 | 0.85 ±0.10 | 0.25~0.75 | 1.4 |  |  |  | 0.10% | 10.0 GΩ | 200% | IEC-60384 | Reflow/Wave | No | 1 KHz, 1 Vrms | Paper/PE Tape Reel 13 inch | 15,000 | 0.02260 g | Ni-Sn | https://www.yageo.com/en/Chart/Download/pdf/CC1206JPNPO9BN392 | https://www.yageo.com/upload/media/product/productsearch/datasheet/mlcc/UPY-GP_NP0_16V-to-250V_19.pdf
CC1206JPNPO9BN470 | 1206_335_175_070_075_185.STEP |  | General Purpose | CC NPO | General purpose NPO | 1206 (3216) | NPO | -55 to +125°C | 50 | 47 pF | ±5% | 3.20 ±0.15 | 1.60 ±0.15 | 0.60 ±0.10 | 0.25~0.75 | 1.4 |  |  |  | 0.10% | 10.0 GΩ | 200% | IEC-60384 | Reflow/Wave | No | 1 MHz, 1 Vrms | Paper/PE Tape Reel 13 inch | 20,000 | 0.02260 g | Ni-Sn | https://www.yageo.com/en/Chart/Download/pdf/CC1206JPNPO9BN470 | https://www.yageo.com/upload/media/product/productsearch/datasheet/mlcc/UPY-GP_NP0_16V-to-250V_19.pdf
CC1206JPNPO9BN471 | 1206_335_175_070_075_185.STEP |  | General Purpose | CC NPO | General purpose NPO | 1206 (3216) | NPO | -55 to +125°C | 50 | 470 pF | ±5% | 3.20 ±0.15 | 1.60 ±0.15 | 0.60 ±0.10 | 0.25~0.75 | 1.4 |  |  |  | 0.10% | 10.0 GΩ | 200% | IEC-60384 | Reflow/Wave | No | 1 MHz, 1 Vrms | Paper/PE Tape Reel 13 inch | 20,000 | 0.02260 g | Ni-Sn | https://www.yageo.com/en/Chart/Download/pdf/CC1206JPNPO9BN471 | https://www.yageo.com/upload/media/product/productsearch/datasheet/mlcc/UPY-GP_NP0_16V-to-250V_19.pdf
CC1206JPNPO9BN472 | 1206_350_180_095_075_200.STEP |  | General Purpose | CC NPO | General purpose NPO | 1206 (3216) | NPO | -55 to +125°C | 50 | 4.7 nF | ±5% | 3.20 ±0.30 | 1.60 ±0.20 | 0.85 ±0.10 | 0.25~0.75 | 1.4 |  |  |  | 0.10% | 10.0 GΩ | 200% | IEC-60384 | Reflow/Wave | No | 1 KHz, 1 Vrms | Paper/PE Tape Reel 13 inch | 15,000 | 0.02260 g | Ni-Sn | https://www.yageo.com/en/Chart/Download/pdf/CC1206JPNPO9BN472 | https://www.yageo.com/upload/media/product/productsearch/datasheet/mlcc/UPY-GP_NP0_16V-to-250V_19.pdf
CC1206JPNPO9BN560 | 1206_335_175_070_075_185.STEP |  | General Purpose | CC NPO | General purpose NPO | 1206 (3216) | NPO | -55 to +125°C | 50 | 56 pF | ±5% | 3.20 ±0.15 | 1.60 ±0.15 | 0.60 ±0.10 | 0.25~0.75 | 1.4 |  |  |  | 0.10% | 10.0 GΩ | 200% | IEC-60384 | Reflow/Wave | No | 1 MHz, 1 Vrms | Paper/PE Tape Reel 13 inch | 20,000 | 0.02260 g | Ni-Sn | https://www.yageo.com/en/Chart/Download/pdf/CC1206JPNPO9BN560 | https://www.yageo.com/upload/media/product/productsearch/datasheet/mlcc/UPY-GP_NP0_16V-to-250V_19.pdf
CC1206JPNPO9BN561 | 1206_335_175_070_075_185.STEP |  | General Purpose | CC NPO | General purpose NPO | 1206 (3216) | NPO | -55 to +125°C | 50 | 560 pF | ±5% | 3.20 ±0.15 | 1.60 ±0.15 | 0.60 ±0.10 | 0.25~0.75 | 1.4 |  |  |  | 0.10% | 10.0 GΩ | 200% | IEC-60384 | Reflow/Wave | No | 1 MHz, 1 Vrms | Paper/PE Tape Reel 13 inch | 20,000 | 0.02260 g | Ni-Sn | https://www.yageo.com/en/Chart/Download/pdf/CC1206JPNPO9BN561 | https://www.yageo.com/upload/media/product/productsearch/datasheet/mlcc/UPY-GP_NP0_16V-to-250V_19.pdf
CC1206JPNPO9BN680 | 1206_335_175_070_075_185.STEP |  | General Purpose | CC NPO | General purpose NPO | 1206 (3216) | NPO | -55 to +125°C | 50 | 68 pF | ±5% | 3.20 ±0.15 | 1.60 ±0.15 | 0.60 ±0.10 | 0.25~0.75 | 1.4 |  |  |  | 0.10% | 10.0 GΩ | 200% | IEC-60384 | Reflow/Wave | No | 1 MHz, 1 Vrms | Paper/PE Tape Reel 13 inch | 20,000 | 0.02260 g | Ni-Sn | https://www.yageo.com/en/Chart/Download/pdf/CC1206JPNPO9BN680 | https://www.yageo.com/upload/media/product/productsearch/datasheet/mlcc/UPY-GP_NP0_16V-to-250V_19.pdf
CC1206JPNPO9BN681 | 1206_335_175_070_075_185.STEP |  | General Purpose | CC NPO | General purpose NPO | 1206 (3216) | NPO | -55 to +125°C | 50 | 680 pF | ±5% | 3.20 ±0.15 | 1.60 ±0.15 | 0.60 ±0.10 | 0.25~0.75 | 1.4 |  |  |  | 0.10% | 10.0 GΩ | 200% | IEC-60384 | Reflow/Wave | No | 1 MHz, 1 Vrms | Paper/PE Tape Reel 13 inch | 20,000 | 0.02260 g | Ni-Sn | https://www.yageo.com/en/Chart/Download/pdf/CC1206JPNPO9BN681 | https://www.yageo.com/upload/media/product/productsearch/datasheet/mlcc/UPY-GP_NP0_16V-to-250V_19.pdf
CC1206JPNPO9BN820 | 1206_335_175_070_075_185.STEP |  | General Purpose | CC NPO | General purpose NPO | 1206 (3216) | NPO | -55 to +125°C | 50 | 82 pF | ±5% | 3.20 ±0.15 | 1.60 ±0.15 | 0.60 ±0.10 | 0.25~0.75 | 1.4 |  |  |  | 0.10% | 10.0 GΩ | 200% | IEC-60384 | Reflow/Wave | No | 1 MHz, 1 Vrms | Paper/PE Tape Reel 13 inch | 20,000 | 0.02260 g | Ni-Sn | https://www.yageo.com/en/Chart/Download/pdf/CC1206JPNPO9BN820 | https://www.yageo.com/upload/media/product/productsearch/datasheet/mlcc/UPY-GP_NP0_16V-to-250V_19.pdf
CC1206JPNPO9BN821 | 1206_335_175_070_075_185.STEP |  | General Purpose | CC NPO | General purpose NPO | 1206 (3216) | NPO | -55 to +125°C | 50 | 820 pF | ±5% | 3.20 ±0.15 | 1.60 ±0.15 | 0.60 ±0.10 | 0.25~0.75 | 1.4 |  |  |  | 0.10% | 10.0 GΩ | 200% | IEC-60384 | Reflow/Wave | No | 1 MHz, 1 Vrms | Paper/PE Tape Reel 13 inch | 20,000 | 0.02260 g | Ni-Sn | https://www.yageo.com/en/Chart/Download/pdf/CC1206JPNPO9BN821 | https://www.yageo.com/upload/media/product/productsearch/datasheet/mlcc/UPY-GP_NP0_16V-to-250V_19.pdf
CC1206JPNPOABN101 | 1206_335_175_070_075_185.STEP |  | General Purpose | CC MV | General purpose midle voltage | 1206 (3216) | NPO | -55 to +125°C | 200 | 100 pF | ±5% | 3.20 ±0.15 | 1.60 ±0.15 | 0.60 ±0.10 | 0.25~0.75 | 1.4 |  |  |  | 0.10% | 10.0 GΩ | 150% | IEC-60384 | Reflow/Wave | No | 1 MHz, 1 Vrms | Paper/PE Tape Reel 13 inch | 0 | 0.02260 g | Ni-Sn | https://www.yageo.com/en/Chart/Download/pdf/CC1206JPNPOABN101 | https://www.yageo.com/upload/media/product/productsearch/datasheet/mlcc/UPY-NP0X7R_MV_100-to-630V_25.pdf
CC1206JPNPOABN102 | 1206_350_180_095_075_200.STEP |  | General Purpose | CC MV | General purpose midle voltage | 1206 (3216) | NPO | -55 to +125°C | 200 | 1 nF | ±5% | 3.20 ±0.30 | 1.60 ±0.20 | 0.85 ±0.10 | 0.25~0.75 | 1.4 |  |  |  | 0.10% | 10.0 GΩ | 150% | IEC-60384 | Reflow/Wave | No | 1 MHz, 1 Vrms | Paper/PE Tape Reel 13 inch | 15,000 | 0.03410 g | Ni-Sn | https://www.yageo.com/en/Chart/Download/pdf/CC1206JPNPOABN102
CC1206JPNPOBBN100 | 1206_335_175_070_075_185.STEP |  | General Purpose | CC HV | General purpose high voltage | 1206 (3216) | NPO | -55 to +125°C | 500 | 10 pF | ±5% | 3.20 ±0.15 | 1.60 ±0.15 | 0.60 ±0.10 | 0.25~0.75 | 1.4 |  |  |  | 0.17% | 10.0 GΩ | 130% | IEC-60384 | Reflow/Wave | No | 1 MHz, 1 Vrms | Paper/PE Tape Reel 13 inch | 20,000 | 0.02260 g | Ni-Sn | https://www.yageo.com/en/Chart/Download/pdf/CC1206JPNPOBBN100 | https://www.yageo.com/upload/media/product/productsearch/datasheet/mlcc/UPY-NP0X7R_HV_500V-to-3KV_16.pdf
CC1206JPNPOBBN101 | 1206_335_175_070_075_185.STEP |  | General Purpose | CC HV | General purpose high voltage | 1206 (3216) | NPO | -55 to +125°C | 500 | 100 pF | ±5% | 3.20 ±0.15 | 1.60 ±0.15 | 0.60 ±0.10 | 0.25~0.75 | 1.4 |  |  |  | 0.10% | 10.0 GΩ | 130% | IEC-60384 | Reflow/Wave | No | 1 MHz, 1 Vrms | Paper/PE Tape Reel 13 inch | 20,000 | 0.02260 g | Ni-Sn | https://www.yageo.com/en/Chart/Download/pdf/CC1206JPNPOBBN101 | https://www.yageo.com/upload/media/product/productsearch/datasheet/mlcc/UPY-NP0X7R_HV_500V-to-3KV_16.pdf
CC1206JPNPOBBN150 | 1206_335_175_070_075_185.STEP |  | General Purpose | CC HV | General purpose high voltage | 1206 (3216) | NPO | -55 to +125°C | 500 | 15 pF | ±5% | 3.20 ±0.15 | 1.60 ±0.15 | 0.60 ±0.10 | 0.25~0.75 | 1.4 |  |  |  | 0.14% | 10.0 GΩ | 130% | IEC-60384 | Reflow/Wave | No | 1 MHz, 1 Vrms | Paper/PE Tape Reel 13 inch | 20,000 | 0.02260 g | Ni-Sn | https://www.yageo.com/en/Chart/Download/pdf/CC1206JPNPOBBN150 | https://www.yageo.com/upload/media/product/productsearch/datasheet/mlcc/UPY-NP0X7R_HV_500V-to-3KV_16.pdf
CC1206JPNPOBBN181 | 1206_335_175_070_075_185.STEP |  | General Purpose | CC HV | General purpose high voltage | 1206 (3216) | NPO | -55 to +125°C | 500 | 180 pF | ±5% | 3.20 ±0.15 | 1.60 ±0.15 | 0.60 ±0.10 | 0.25~0.75 | 1.4 |  |  |  | 0.10% | 10.0 GΩ | 130% | IEC-60384 | Reflow/Wave | No | 1 MHz, 1 Vrms | Paper/PE Tape Reel 13 inch | 20,000 | 0.02260 g | Ni-Sn | https://www.yageo.com/en/Chart/Download/pdf/CC1206JPNPOBBN181 | https://www.yageo.com/upload/media/product/productsearch/datasheet/mlcc/UPY-NP0X7R_HV_500V-to-3KV_16.pdf
CC1206JPNPOBBN221 | 1206_335_175_070_075_185.STEP |  | General Purpose | CC HV | General purpose high voltage | 1206 (3216) | NPO | -55 to +125°C | 500 | 220 pF | ±5% | 3.20 ±0.15 | 1.60 ±0.15 | 0.60 ±0.10 | 0.25~0.75 | 1.4 |  |  |  | 0.10% | 10.0 GΩ | 130% | IEC-60384 | Reflow/Wave | No | 1 MHz, 1 Vrms | Paper/PE Tape Reel 13 inch | 20,000 | 0.02260 g | Ni-Sn | https://www.yageo.com/en/Chart/Download/pdf/CC1206JPNPOBBN221 | https://www.yageo.com/upload/media/product/productsearch/datasheet/mlcc/UPY-NP0X7R_HV_500V-to-3KV_16.pdf
CC1206JPNPOBBN270 | 1206_335_175_070_075_185.STEP |  | General Purpose | CC HV | General purpose high voltage | 1206 (3216) | NPO | -55 to +125°C | 500 | 27 pF | ±5% | 3.20 ±0.15 | 1.60 ±0.15 | 0.60 ±0.10 | 0.25~0.75 | 1.4 |  |  |  | 0.11% | 10.0 GΩ | 130% | IEC-60384 | Reflow/Wave | No | 1 MHz, 1 Vrms | Paper/PE Tape Reel 13 inch | 20,000 | 0.02260 g | Ni-Sn | https://www.yageo.com/en/Chart/Download/pdf/CC1206JPNPOBBN270 | https://www.yageo.com/upload/media/product/productsearch/datasheet/mlcc/UPY-NP0X7R_HV_500V-to-3KV_16.pdf
CC1206JPNPOBBN271 | 1206_335_175_070_075_185.STEP |  | General Purpose | CC HV | General purpose high voltage | 1206 (3216) | NPO | -55 to +125°C | 500 | 270 pF | ±5% | 3.20 ±0.15 | 1.60 ±0.15 | 0.60 ±0.10 | 0.25~0.75 | 1.4 |  |  |  | 0.10% | 10.0 GΩ | 130% | IEC-60384 | Reflow/Wave | No | 1 MHz, 1 Vrms | Paper/PE Tape Reel 13 inch | 20,000 | 0.02260 g | Ni-Sn | https://www.yageo.com/en/Chart/Download/pdf/CC1206JPNPOBBN271 | https://www.yageo.com/upload/media/product/productsearch/datasheet/mlcc/UPY-NP0X7R_HV_500V-to-3KV_16.pdf
CC1206JPNPOBBN330 | 1206_335_175_070_075_185.STEP |  | General Purpose | CC HV | General purpose high voltage | 1206 (3216) | NPO | -55 to +125°C | 500 | 33 pF | ±5% | 3.20 ±0.15 | 1.60 ±0.15 | 0.60 ±0.10 | 0.25~0.75 | 1.4 |  |  |  | 0.10% | 10.0 GΩ | 130% | IEC-60384 | Reflow/Wave | No | 1 MHz, 1 Vrms | Paper/PE Tape Reel 13 inch | 20,000 | 0.02260 g | Ni-Sn | https://www.yageo.com/en/Chart/Download/pdf/CC1206JPNPOBBN330 | https://www.yageo.com/upload/media/product/productsearch/datasheet/mlcc/UPY-NP0X7R_HV_500V-to-3KV_16.pdf
CC1206JPNPOBBN331 | 1206_335_175_070_075_185.STEP |  | General Purpose | CC HV | General purpose high voltage | 1206 (3216) | NPO | -55 to +125°C | 500 | 330 pF | ±5% | 3.20 ±0.15 | 1.60 ±0.15 | 0.60 ±0.10 | 0.25~0.75 | 1.4 |  |  |  | 0.10% | 10.0 GΩ | 130% | IEC-60384 | Reflow/Wave | No | 1 MHz, 1 Vrms | Paper/PE Tape Reel 13 inch | 20,000 | 0.02260 g | Ni-Sn | https://www.yageo.com/en/Chart/Download/pdf/CC1206JPNPOBBN331 | https://www.yageo.com/upload/media/product/productsearch/datasheet/mlcc/UPY-NP0X7R_HV_500V-to-3KV_16.pdf
CC1206JPNPOBBN391 | 1206_335_175_070_075_185.STEP |  | General Purpose | CC HV | General purpose high voltage | 1206 (3216) | NPO | -55 to +125°C | 500 | 390 pF | ±5% | 3.20 ±0.15 | 1.60 ±0.15 | 0.60 ±0.10 | 0.25~0.75 | 1.4 |  |  |  | 0.10% | 10.0 GΩ | 130% | IEC-60384 | Reflow/Wave | No | 1 MHz, 1 Vrms | Paper/PE Tape Reel 13 inch | 20,000 | 0.02260 g | Ni-Sn | https://www.yageo.com/en/Chart/Download/pdf/CC1206JPNPOBBN391 | https://www.yageo.com/upload/media/product/productsearch/datasheet/mlcc/UPY-NP0X7R_HV_500V-to-3KV_16.pdf
CC1206JPNPOBBN470 | 1206_335_175_070_075_185.STEP |  | General Purpose | CC HV | General purpose high voltage | 1206 (3216) | NPO | -55 to +125°C | 500 | 47 pF | ±5% | 3.20 ±0.15 | 1.60 ±0.15 | 0.60 ±0.10 | 0.25~0.75 | 1.4 |  |  |  | 0.10% | 10.0 GΩ | 130% | IEC-60384 | Reflow/Wave | No | 1 MHz, 1 Vrms | Paper/PE Tape Reel 13 inch | 20,000 | 0.02260 g | Ni-Sn | https://www.yageo.com/en/Chart/Download/pdf/CC1206JPNPOBBN470 | https://www.yageo.com/upload/media/product/productsearch/datasheet/mlcc/UPY-NP0X7R_HV_500V-to-3KV_16.pdf
CC1206JPNPOBBN471 | 1206_335_175_070_075_185.STEP |  | General Purpose | CC HV | General purpose high voltage | 1206 (3216) | NPO | -55 to +125°C | 500 | 470 pF | ±5% | 3.20 ±0.15 | 1.60 ±0.15 | 0.60 ±0.10 | 0.25~0.75 | 1.4 |  |  |  | 0.10% | 10.0 GΩ | 130% | IEC-60384 | Reflow/Wave | No | 1 MHz, 1 Vrms | Paper/PE Tape Reel 13 inch | 20,000 | 0.02260 g | Ni-Sn | https://www.yageo.com/en/Chart/Download/pdf/CC1206JPNPOBBN471 | https://www.yageo.com/upload/media/product/productsearch/datasheet/mlcc/UPY-NP0X7R_HV_500V-to-3KV_16.pdf
CC1206JPNPOBBN680 | 1206_335_175_070_075_185.STEP |  | General Purpose | CC HV | General purpose high voltage | 1206 (3216) | NPO | -55 to +125°C | 500 | 68 pF | ±5% | 3.20 ±0.15 | 1.60 ±0.15 | 0.60 ±0.10 | 0.25~0.75 | 1.4 |  |  |  | 0.10% | 10.0 GΩ | 130% | IEC-60384 | Reflow/Wave | No | 1 MHz, 1 Vrms | Paper/PE Tape Reel 13 inch | 20,000 | 0.02260 g | Ni-Sn | https://www.yageo.com/en/Chart/Download/pdf/CC1206JPNPOBBN680 | https://www.yageo.com/upload/media/product/productsearch/datasheet/mlcc/UPY-NP0X7R_HV_500V-to-3KV_16.pdf
CC1206JPX7R0BB473 | 1206_335_175_095_075_185.STEP |  | General Purpose | CC X7R | General purpose X7R | 1206 (3216) | X7R | -55 to +125°C | 100 | 47 nF | ±5% | 3.2 ± 0.15 | 1.6 ± 0.15 | 0.85 ± 0.10 | 0.25~0.75 | 1.4 |  |  |  | 2.5% | 10 GΩ | 200% | IEC-60384 | Reflow/Wave | No | 1 KHz, 1 Vrms | Paper/PE Tape Reel 13 inch | 15,000 | 0.03410 g | Ni-Sn | https://www.yageo.com/en/Chart/Download/pdf/CC1206JPX7R0BB473 | https://www.yageo.com/upload/media/product/productsearch/datasheet/mlcc/UPY-GPHC_X7R_6.3V-to-250V_24.pdf
CC1206JPX7R8BB124 | 1206_335_175_095_075_185.STEP |  | General Purpose | CC X7R | General purpose X7R | 1206 (3216) | X7R | -55 to +125°C | 25 | 120 nF | ±5% | 3.2 ± 0.15 | 1.6 ± 0.15 | 0.85 ± 0.10 | 0.25~0.75 | 1.4 |  |  |  | 2.5% | 4.1 GΩ | 200% | IEC-60384 | Reflow/Wave | No | 1 KHz, 1 Vrms | Paper/PE Tape Reel 13 inch | 15,000 | 0.03410 g | Ni-Sn | https://www.yageo.com/en/Chart/Download/pdf/CC1206JPX7R8BB124 | https://www.yageo.com/upload/media/product/productsearch/datasheet/mlcc/UPY-GPHC_X7R_6.3V-to-250V_24.pdf
CC1206JPX7R9BB102 | 1206_335_175_095_075_185.STEP |  | General Purpose | CC X7R | General purpose X7R | 1206 (3216) | X7R | -55 to +125°C | 50 | 1 nF | ±5% | 3.2 ± 0.15 | 1.6 ± 0.15 | 0.85 ± 0.10 | 0.25~0.75 | 1.4 |  |  |  | 2.5% | 10 GΩ | 200% | IEC-60384 | Reflow/Wave | No | 1 KHz, 1 Vrms | Paper/PE Tape Reel 13 inch | 15,000 | 0.03410 g | Ni-Sn | https://www.yageo.com/en/Chart/Download/pdf/CC1206JPX7R9BB102 | https://www.yageo.com/upload/media/product/productsearch/datasheet/mlcc/UPY-GPHC_X7R_6.3V-to-250V_24.pdf
CC1206JPX7R9BB103 | 1206_335_175_095_075_185.STEP |  | General Purpose | CC X7R | General purpose X7R | 1206 (3216) | X7R | -55 to +125°C | 50 | 10 nF | ±5% | 3.2 ± 0.15 | 1.6 ± 0.15 | 0.85 ± 0.10 | 0.25~0.75 | 1.4 |  |  |  | 2.5% | 10 GΩ | 200% | IEC-60384 | Reflow/Wave | No | 1 KHz, 1 Vrms | Paper/PE Tape Reel 13 inch | 15,000 | 0.03410 g | Ni-Sn | https://www.yageo.com/en/Chart/Download/pdf/CC1206JPX7R9BB103 | https://www.yageo.com/upload/media/product/productsearch/datasheet/mlcc/UPY-GPHC_X7R_6.3V-to-250V_24.pdf
CC1206JPX7R9BB104 | 1206_335_175_095_075_185.STEP |  | General Purpose | CC X7R | General purpose X7R | 1206 (3216) | X7R | -55 to +125°C | 50 | 100 nF | ±5% | 3.2 ± 0.15 | 1.6 ± 0.15 | 0.85 ± 0.10 | 0.25~0.75 | 1.4 |  |  |  | 2.5% | 5.0 GΩ | 200% | IEC-60384 | Reflow/Wave | No | 1 KHz, 1 Vrms | Paper/PE Tape Reel 13 inch | 15,000 | 0.03410 g | Ni-Sn | https://www.yageo.com/en/Chart/Download/pdf/CC1206JPX7R9BB104 | https://www.yageo.com/upload/media/product/productsearch/datasheet/mlcc/UPY-GPHC_X7R_6.3V-to-250V_24.pdf
CC1206JPX7R9BB123 | 1206_335_175_095_075_185.STEP |  | General Purpose | CC X7R | General purpose X7R | 1206 (3216) | X7R | -55 to +125°C | 50 | 12 nF | ±5% | 3.2 ± 0.15 | 1.6 ± 0.15 | 0.85 ± 0.10 | 0.25~0.75 | 1.4 |  |  |  | 2.5% | 10 GΩ | 200% | IEC-60384 | Reflow/Wave | No | 1 KHz, 1 Vrms | Paper/PE Tape Reel 13 inch | 15,000 | 0.03410 g | Ni-Sn | https://www.yageo.com/en/Chart/Download/pdf/CC1206JPX7R9BB123 | https://www.yageo.com/upload/media/product/productsearch/datasheet/mlcc/UPY-GPHC_X7R_6.3V-to-250V_24.pdf
CC1206JPX7R9BB152 | 1206_335_175_095_075_185.STEP |  | General Purpose | CC X7R | General purpose X7R | 1206 (3216) | X7R | -55 to +125°C | 50 | 1.5 nF | ±5% | 3.2 ± 0.15 | 1.6 ± 0.15 | 0.85 ± 0.10 | 0.25~0.75 | 1.4 |  |  |  | 2.5% | 10 GΩ | 200% | IEC-60384 | Reflow/Wave | No | 1 KHz, 1 Vrms | Paper/PE Tape Reel 13 inch | 15,000 | 0.03410 g | Ni-Sn | https://www.yageo.com/en/Chart/Download/pdf/CC1206JPX7R9BB152 | https://www.yageo.com/upload/media/product/productsearch/datasheet/mlcc/UPY-GPHC_X7R_6.3V-to-250V_24.pdf
CC1206JPX7R9BB153 | 1206_335_175_095_075_185.STEP |  | General Purpose | CC X7R | General purpose X7R | 1206 (3216) | X7R | -55 to +125°C | 50 | 15 nF | ±5% | 3.2 ± 0.15 | 1.6 ± 0.15 | 0.85 ± 0.10 | 0.25~0.75 | 1.4 |  |  |  | 2.5% | 10 GΩ | 200% | IEC-60384 | Reflow/Wave | No | 1 KHz, 1 Vrms | Paper/PE Tape Reel 13 inch | 15,000 | 0.03410 g | Ni-Sn | https://www.yageo.com/en/Chart/Download/pdf/CC1206JPX7R9BB153 | https://www.yageo.com/upload/media/product/productsearch/datasheet/mlcc/UPY-GPHC_X7R_6.3V-to-250V_24.pdf
CC1206JPX7R9BB182 | 1206_335_175_095_075_185.STEP |  | General Purpose | CC X7R | General purpose X7R | 1206 (3216) | X7R | -55 to +125°C | 50 | 1.8 nF | ±5% | 3.2 ± 0.15 | 1.6 ± 0.15 | 0.85 ± 0.10 | 0.25~0.75 | 1.4 |  |  |  | 2.5% | 10 GΩ | 200% | IEC-60384 | Reflow/Wave | No | 1 KHz, 1 Vrms | Paper/PE Tape Reel 13 inch | 15,000 | 0.03410 g | Ni-Sn | https://www.yageo.com/en/Chart/Download/pdf/CC1206JPX7R9BB182 | https://www.yageo.com/upload/media/product/productsearch/datasheet/mlcc/UPY-GPHC_X7R_6.3V-to-250V_24.pdf
CC1206JPX7R9BB183 | 1206_335_175_095_075_185.STEP |  | General Purpose | CC X7R | General purpose X7R | 1206 (3216) | X7R | -55 to +125°C | 50 | 18 nF | ±5% | 3.2 ± 0.15 | 1.6 ± 0.15 | 0.85 ± 0.10 | 0.25~0.75 | 1.4 |  |  |  | 2.5% | 10 GΩ | 200% | IEC-60384 | Reflow/Wave | No | 1 KHz, 1 Vrms | Paper/PE Tape Reel 13 inch | 15,000 | 0.03410 g | Ni-Sn | https://www.yageo.com/en/Chart/Download/pdf/CC1206JPX7R9BB183 | https://www.yageo.com/upload/media/product/productsearch/datasheet/mlcc/UPY-GPHC_X7R_6.3V-to-250V_24.pdf