## MLCC
Part Number | 3D Model(STEP) | Status | Application | Series | Series Description | Size | TCC | Temp. Range | Voltage (V) | Capacitance | Tolerance | L (mm) | W (mm) | Thickness (max.)(mm) | L2/L3 | L4 | A | B | P | D.F.(Max) | I.R (Min) | Endurance (% RV) | Test Method | SolderingMethod | AEC-Q200 | CapMeasurementCondition | Packing | SPQ (Pcs) | UnitWeight(typ) | Termination | spec sheet link | Datasheet | ESD_Level | ESD_Max_Voltage
CC1206KPX7R7BB334 | 1206_335_175_095_075_185.STEP |  | General Purpose | CC X7R | General purpose X7R | 1206 (3216) | X7R | -55 to +125°C | 16 | 330 nF | ±10% | 3.2 ± 0.15 | 1.6 ± 0.15 | 0.85 ± 0.10 | 0.25~0.75 | 1.4 |  |  |  | 3.5% | 1.5 GΩ | 200% | IEC-60384 | Reflow/Wave | No | 1 KHz, 1 Vrms | Paper/PE Tape Reel 13 inch | 15,000 | 0.03410 g | Ni-Sn | https://www.yageo.com/en/Chart/Download/pdf/CC1206KPX7R7BB334 | https://www.yageo.com/upload/media/product/productsearch/datasheet/mlcc/UPY-GPHC_X7R_6.3V-to-250V_24.pdf
CC1206KPX7R7BB394 | 1206_335_175_095_075_185.STEP |  | General Purpose | CC X7R | General purpose X7R | 1206 (3216) | X7R | -55 to +125°C | 16 | 390 nF | ±10% | 3.2 ± 0.15 | 1.6 ± 0.15 | 0.85 ± 0.10 | 0.25~0.75 | 1.4 |  |  |  | 3.5% | 1.2 GΩ | 200% | IEC-60384 | Reflow/Wave | No | 1 KHz, 1 Vrms | Paper/PE Tape Reel 13 inch | 15,000 | 0.03410 g | Ni-Sn | https://www.yageo.com/en/Chart/Download/pdf/CC1206KPX7R7BB394 | https://www.yageo.com/upload/media/product/productsearch/datasheet/mlcc/UPY-GPHC_X7R_6.3V-to-250V_24.pdf
CC1206KPX7R7BB474 | 1206_335_175_095_075_185.STEP |  | General Purpose | CC X7R | General purpose X7R | 1206 (3216) | X7R | -55 to +125°C | 16 | 470 nF | ±10% | 3.2 ± 0.15 | 1.6 ± 0.15 | 0.85 ± 0.10 | 0.25~0.75 | 1.4 |  |  |  | 3.5% | 1.1 GΩ | 200% | IEC-60384 | Reflow/Wave | No | 1 KHz, 1 Vrms | Paper/PE Tape Reel 13 inch | 15,000 | 0.03410 g | Ni-Sn | https://www.yageo.com/en/Chart/Download/pdf/CC1206KPX7R7BB474 | https://www.yageo.com/upload/media/product/productsearch/datasheet/mlcc/UPY-GPHC_X7R_6.3V-to-250V_24.pdf
CC1206KPX7R8BB104 | 1206_335_175_095_075_185.STEP |  | General Purpose | CC X7R | General purpose X7R | 1206 (3216) | X7R | -55 to +125°C | 25 | 100 nF | ±10% | 3.2 ± 0.15 | 1.6 ± 0.15 | 0.85 ± 0.10 | 0.25~0.75 | 1.4 |  |  |  | 2.5% | 5.0 GΩ | 200% | IEC-60384 | Reflow/Wave | No | 1 KHz, 1 Vrms | Paper/PE Tape Reel 13 inch | 15,000 | 0.03410 g | Ni-Sn | https://www.yageo.com/en/Chart/Download/pdf/CC1206KPX7R8BB104 | https://www.yageo.com/upload/media/product/productsearch/datasheet/mlcc/UPY-GPHC_X7R_6.3V-to-250V_24.pdf
CC1206KPX7R8BB154 | 1206_335_175_095_075_185.STEP |  | General Purpose | CC X7R | General purpose X7R | 1206 (3216) | X7R | -55 to +125°C | 25 | 150 nF | ±10% | 3.2 ± 0.15 | 1.6 ± 0.15 | 0.85 ± 0.10 | 0.25~0.75 | 1.4 |  |  |  | 2.5% | 3.3 GΩ | 200% | IEC-60384 | Reflow/Wave | No | 1 KHz, 1 Vrms | Paper/PE Tape Reel 13 inch | 15,000 | 0.03410 g | Ni-Sn | https://www.yageo.com/en/Chart/Download/pdf/CC1206KPX7R8BB154 | https://www.yageo.com/upload/media/product/productsearch/datasheet/mlcc/UPY-GPHC_X7R_6.3V-to-250V_24.pdf
CC1206KPX7R8BB224 | 1206_335_175_095_075_185.STEP |  | General Purpose | CC X7R | General purpose X7R | 1206 (3216) | X7R | -55 to +125°C | 25 | 220 nF | ±10% | 3.2 ± 0.15 | 1.6 ± 0.15 | 0.85 ± 0.10 | 0.25~0.75 | 1.4 |  |  |  | 3.5% | 2.2 GΩ | 200% | IEC-60384 | Reflow/Wave | No | 1 KHz, 1 Vrms | Paper/PE Tape Reel 13 inch | 15,000 | 0.03410 g | Ni-Sn | https://www.yageo.com/en/Chart/Download/pdf/CC1206KPX7R8BB224 | https://www.yageo.com/upload/media/product/productsearch/datasheet/mlcc/UPY-GPHC_X7R_6.3V-to-250V_24.pdf
CC1206KPX7R8BB474 | 1206_335_175_095_075_185.STEP |  | General Purpose | CC X7R | General purpose X7R | 1206 (3216) | X7R | -55 to +125°C | 25 | 470 nF | ±10% | 3.2 ± 0.15 | 1.6 ± 0.15 | 0.85 ± 0.10 | 0.25~0.75 | 1.4 |  |  |  | 3.5% | 1.1 GΩ | 200% | IEC-60384 | Reflow/Wave | No | 1 KHz, 1 Vrms | Paper/PE Tape Reel 13 inch | 15,000 | 0.03410 g | Ni-Sn | https://www.yageo.com/en/Chart/Download/pdf/CC1206KPX7R8BB474 | https://www.yageo.com/upload/media/product/productsearch/datasheet/mlcc/UPY-GPHC_X7R_6.3V-to-250V_24.pdf
CC1206KPX7R9BB102 | 1206_335_175_095_075_185.STEP |  | General Purpose | CC X7R | General purpose X7R | 1206 (3216) | X7R | -55 to +125°C | 50 | 1 nF | ±10% | 3.2 ± 0.15 | 1.6 ± 0.15 | 0.85 ± 0.10 | 0.25~0.75 | 1.4 |  |  |  | 2.5% | 10 GΩ | 200% | IEC-60384 | Reflow/Wave | No | 1 KHz, 1 Vrms | Paper/PE Tape Reel 13 inch | 15,000 | 0.03410 g | Ni-Sn | https://www.yageo.com/en/Chart/Download/pdf/CC1206KPX7R9BB102 | https://www.yageo.com/upload/media/product/productsearch/datasheet/mlcc/UPY-GPHC_X7R_6.3V-to-250V_24.pdf
CC1206KPX7R9BB103 | 1206_335_175_095_075_185.STEP |  | General Purpose | CC X7R | General purpose X7R | 1206 (3216) | X7R | -55 to +125°C | 50 | 10 nF | ±10% | 3.2 ± 0.15 | 1.6 ± 0.15 | 0.85 ± 0.10 | 0.25~0.75 | 1.4 |  |  |  | 2.5% | 10 GΩ | 200% | IEC-60384 | Reflow/Wave | No | 1 KHz, 1 Vrms | Paper/PE Tape Reel 13 inch | 15,000 | 0.03410 g | Ni-Sn | https://www.yageo.com/en/Chart/Download/pdf/CC1206KPX7R9BB103 | https://www.yageo.com/upload/media/product/productsearch/datasheet/mlcc/UPY-GPHC_X7R_6.3V-to-250V_24.pdf
CC1206KPX7R9BB104 | 1206_335_175_095_075_185.STEP |  | General Purpose | CC X7R | General purpose X7R | 1206 (3216) | X7R | -55 to +125°C | 50 | 100 nF | ±10% | 3.2 ± 0.15 | 1.6 ± 0.15 | 0.85 ± 0.10 | 0.25~0.75 | 1.4 |  |  |  | 2.5% | 5.0 GΩ | 200% | IEC-60384 | Reflow/Wave | No | 1 KHz, 1 Vrms | Paper/PE Tape Reel 13 inch | 15,000 | 0.03410 g | Ni-Sn | https://www.yageo.com/en/Chart/Download/pdf/CC1206KPX7R9BB104 | https://www.yageo.com/upload/media/product/productsearch/datasheet/mlcc/UPY-GPHC_X7R_6.3V-to-250V_24.pdf
CC1206KPX7R9BB122 | 1206_335_175_095_075_185.STEP |  | General Purpose | CC X7R | General purpose X7R | 1206 (3216) | X7R | -55 to +125°C | 50 | 1.2 nF | ±10% | 3.2 ± 0.15 | 1.6 ± 0.15 | 0.85 ± 0.10 | 0.25~0.75 | 1.4 |  |  |  | 2.5% | 10 GΩ | 200% | IEC-60384 | Reflow/Wave | No | 1 KHz, 1 Vrms | Paper/PE Tape Reel 13 inch | 15,000 | 0.03410 g | Ni-Sn | https://www.yageo.com/en/Chart/Download/pdf/CC1206KPX7R9BB122 | https://www.yageo.com/upload/media/product/productsearch/datasheet/mlcc/UPY-GPHC_X7R_6.3V-to-250V_24.pdf
CC1206KPX7R9BB123 | 1206_335_175_095_075_185.STEP |  | General Purpose | CC X7R | General purpose X7R | 1206 (3216) | X7R | -55 to +125°C | 50 | 12 nF | ±10% | 3.2 ± 0.15 | 1.6 ± 0.15 | 0.85 ± 0.10 | 0.25~0.75 | 1.4 |  |  |  | 2.5% | 10 GΩ | 200% | IEC-60384 | Reflow/Wave | No | 1 KHz, 1 Vrms | Paper/PE Tape Reel 13 inch | 15,000 | 0.03410 g | Ni-Sn | https://www.yageo.com/en/Chart/Download/pdf/CC1206KPX7R9BB123 | https://www.yageo.com/upload/media/product/productsearch/datasheet/mlcc/UPY-GPHC_X7R_6.3V-to-250V_24.pdf
CC1206KPX7R9BB152 | 1206_335_175_095_075_185.STEP |  | General Purpose | CC X7R | General purpose X7R | 1206 (3216) | X7R | -55 to +125°C | 50 | 1.5 nF | ±10% | 3.2 ± 0.15 | 1.6 ± 0.15 | 0.85 ± 0.10 | 0.25~0.75 | 1.4 |  |  |  | 2.5% | 10 GΩ | 200% | IEC-60384 | Reflow/Wave | No | 1 KHz, 1 Vrms | Paper/PE Tape Reel 13 inch | 15,000 | 0.03410 g | Ni-Sn | https://www.yageo.com/en/Chart/Download/pdf/CC1206KPX7R9BB152 | https://www.yageo.com/upload/media/product/productsearch/datasheet/mlcc/UPY-GPHC_X7R_6.3V-to-250V_24.pdf
CC1206KPX7R9BB153 | 1206_335_175_095_075_185.STEP |  | General Purpose | CC X7R | General purpose X7R | 1206 (3216) | X7R | -55 to +125°C | 50 | 15 nF | ±10% | 3.2 ± 0.15 | 1.6 ± 0.15 | 0.85 ± 0.10 | 0.25~0.75 | 1.4 |  |  |  | 2.5% | 10 GΩ | 200% | IEC-60384 | Reflow/Wave | No | 1 KHz, 1 Vrms | Paper/PE Tape Reel 13 inch | 15,000 | 0.03410 g | Ni-Sn | https://www.yageo.com/en/Chart/Download/pdf/CC1206KPX7R9BB153 | https://www.yageo.com/upload/media/product/productsearch/datasheet/mlcc/UPY-GPHC_X7R_6.3V-to-250V_24.pdf
CC1206KPX7R9BB182 | 1206_335_175_095_075_185.STEP |  | General Purpose | CC X7R | General purpose X7R | 1206 (3216) | X7R | -55 to +125°C | 50 | 1.8 nF | ±10% | 3.2 ± 0.15 | 1.6 ± 0.15 | 0.85 ± 0.10 | 0.25~0.75 | 1.4 |  |  |  | 2.5% | 10 GΩ | 200% | IEC-60384 | Reflow/Wave | No | 1 KHz, 1 Vrms | Paper/PE Tape Reel 13 inch | 15,000 | 0.03410 g | Ni-Sn | https://www.yageo.com/en/Chart/Download/pdf/CC1206KPX7R9BB182 | https://www.yageo.com/upload/media/product/productsearch/datasheet/mlcc/UPY-GPHC_X7R_6.3V-to-250V_24.pdf
CC1206KPX7R9BB183 | 1206_335_175_095_075_185.STEP |  | General Purpose | CC X7R | General purpose X7R | 1206 (3216) | X7R | -55 to +125°C | 50 | 18 nF | ±10% | 3.2 ± 0.15 | 1.6 ± 0.15 | 0.85 ± 0.10 | 0.25~0.75 | 1.4 |  |  |  | 2.5% | 10 GΩ | 200% | IEC-60384 | Reflow/Wave | No | 1 KHz, 1 Vrms | Paper/PE Tape Reel 13 inch | 15,000 | 0.03410 g | Ni-Sn | https://www.yageo.com/en/Chart/Download/pdf/CC1206KPX7R9BB183 | https://www.yageo.com/upload/media/product/productsearch/datasheet/mlcc/UPY-GPHC_X7R_6.3V-to-250V_24.pdf
CC1206KPX7R9BB221 | 1206_335_175_095_075_185.STEP |  | General Purpose | CC X7R | General purpose X7R | 1206 (3216) | X7R | -55 to +125°C | 50 | 220 pF | ±10% | 3.2 ± 0.15 | 1.6 ± 0.15 | 0.85 ± 0.10 | 0.25~0.75 | 1.4 |  |  |  | 2.5% | 10 GΩ | 200% | IEC-60384 | Reflow/Wave | No | 1 KHz, 1 Vrms | Paper/PE Tape Reel 13 inch | 15,000 | 0.03410 g | Ni-Sn | https://www.yageo.com/en/Chart/Download/pdf/CC1206KPX7R9BB221 | https://www.yageo.com/upload/media/product/productsearch/datasheet/mlcc/UPY-GPHC_X7R_6.3V-to-250V_24.pdf
CC1206KPX7R9BB222 | 1206_335_175_095_075_185.STEP |  | General Purpose | CC X7R | General purpose X7R | 1206 (3216) | X7R | -55 to +125°C | 50 | 2.2 nF | ±10% | 3.2 ± 0.15 | 1.6 ± 0.15 | 0.85 ± 0.10 | 0.25~0.75 | 1.4 |  |  |  | 2.5% | 10 GΩ | 200% | IEC-60384 | Reflow/Wave | No | 1 KHz, 1 Vrms | Paper/PE Tape Reel 13 inch | 15,000 | 0.03410 g | Ni-Sn | https://www.yageo.com/en/Chart/Download/pdf/CC1206KPX7R9BB222 | https://www.yageo.com/upload/media/product/productsearch/datasheet/mlcc/UPY-GPHC_X7R_6.3V-to-250V_24.pdf
CC1206KPX7R9BB223 | 1206_335_175_095_075_185.STEP |  | General Purpose | CC X7R | General purpose X7R | 1206 (3216) | X7R | -55 to +125°C | 50 | 22 nF | ±10% | 3.2 ± 0.15 | 1.6 ± 0.15 | 0.85 ± 0.10 | 0.25~0.75 | 1.4 |  |  |  | 2.5% | 10 GΩ | 200% | IEC-60384 | Reflow/Wave | No | 1 KHz, 1 Vrms | Paper/PE Tape Reel 13 inch | 15,000 | 0.03410 g | Ni-Sn | https://www.yageo.com/en/Chart/Download/pdf/CC1206KPX7R9BB223 | https://www.yageo.com/upload/media/product/productsearch/datasheet/mlcc/UPY-GPHC_X7R_6.3V-to-250V_24.pdf
CC1206KPX7R9BB271 | 1206_335_175_095_075_185.STEP |  | General Purpose | CC X7R | General purpose X7R | 1206 (3216) | X7R | -55 to +125°C | 50 | 270 pF | ±10% | 3.2 ± 0.15 | 1.6 ± 0.15 | 0.85 ± 0.10 | 0.25~0.75 | 1.4 |  |  |  | 2.5% | 10 GΩ | 200% | IEC-60384 | Reflow/Wave | No | 1 KHz, 1 Vrms | Paper/PE Tape Reel 13 inch | 15,000 | 0.03410 g | Ni-Sn | https://www.yageo.com/en/Chart/Download/pdf/CC1206KPX7R9BB271 | https://www.yageo.com/upload/media/product/productsearch/datasheet/mlcc/UPY-GPHC_X7R_6.3V-to-250V_24.pdf
CC1206KPX7R9BB272 | 1206_335_175_095_075_185.STEP |  | General Purpose | CC X7R | General purpose X7R | 1206 (3216) | X7R | -55 to +125°C | 50 | 2.7 nF | ±10% | 3.2 ± 0.15 | 1.6 ± 0.15 | 0.85 ± 0.10 | 0.25~0.75 | 1.4 |  |  |  | 2.5% | 10 GΩ | 200% | IEC-60384 | Reflow/Wave | No | 1 KHz, 1 Vrms | Paper/PE Tape Reel 13 inch | 15,000 | 0.03410 g | Ni-Sn | https://www.yageo.com/en/Chart/Download/pdf/CC1206KPX7R9BB272 | https://www.yageo.com/upload/media/product/productsearch/datasheet/mlcc/UPY-GPHC_X7R_6.3V-to-250V_24.pdf
CC1206KPX7R9BB273 | 1206_335_175_095_075_185.STEP |  | General Purpose | CC X7R | General purpose X7R | 1206 (3216) | X7R | -55 to +125°C | 50 | 27 nF | ±10% | 3.2 ± 0.15 | 1.6 ± 0.15 | 0.85 ± 0.10 | 0.25~0.75 | 1.4 |  |  |  | 2.5% | 10 GΩ | 200% | IEC-60384 | Reflow/Wave | No | 1 KHz, 1 Vrms | Paper/PE Tape Reel 13 inch | 15,000 | 0.03410 g | Ni-Sn | https://www.yageo.com/en/Chart/Download/pdf/CC1206KPX7R9BB273 | https://www.yageo.com/upload/media/product/productsearch/datasheet/mlcc/UPY-GPHC_X7R_6.3V-to-250V_24.pdf
CC1206KPX7R9BB331 | 1206_335_175_095_075_185.STEP |  | General Purpose | CC X7R | General purpose X7R | 1206 (3216) | X7R | -55 to +125°C | 50 | 330 pF | ±10% | 3.2 ± 0.15 | 1.6 ± 0.15 | 0.85 ± 0.10 | 0.25~0.75 | 1.4 |  |  |  | 2.5% | 10 GΩ | 200% | IEC-60384 | Reflow/Wave | No | 1 KHz, 1 Vrms | Paper/PE Tape Reel 13 inch | 15,000 | 0.03410 g | Ni-Sn | https://www.yageo.com/en/Chart/Download/pdf/CC1206KPX7R9BB331 | https://www.yageo.com/upload/media/product/productsearch/datasheet/mlcc/UPY-GPHC_X7R_6.3V-to-250V_24.pdf
CC1206KPX7R9BB332 | 1206_335_175_095_075_185.STEP |  | General Purpose | CC X7R | General purpose X7R | 1206 (3216) | X7R | -55 to +125°C | 50 | 3.3 nF | ±10% | 3.2 ± 0.15 | 1.6 ± 0.15 | 0.85 ± 0.10 | 0.25~0.75 | 1.4 |  |  |  | 2.5% | 10 GΩ | 200% | IEC-60384 | Reflow/Wave | No | 1 KHz, 1 Vrms | Paper/PE Tape Reel 13 inch | 15,000 | 0.03410 g | Ni-Sn | https://www.yageo.com/en/Chart/Download/pdf/CC1206KPX7R9BB332 | https://www.yageo.com/upload/media/product/productsearch/datasheet/mlcc/UPY-GPHC_X7R_6.3V-to-250V_24.pdf
CC1206KPX7R9BB333 | 1206_335_175_095_075_185.STEP |  | General Purpose | CC X7R | General purpose X7R | 1206 (3216) | X7R | -55 to +125°C | 50 | 33 nF | ±10% | 3.2 ± 0.15 | 1.6 ± 0.15 | 0.85 ± 0.10 | 0.25~0.75 | 1.4 |  |  |  | 2.5% | 10 GΩ | 200% | IEC-60384 | Reflow/Wave | No | 1 KHz, 1 Vrms | Paper/PE Tape Reel 13 inch | 15,000 | 0.03410 g | Ni-Sn | https://www.yageo.com/en/Chart/Download/pdf/CC1206KPX7R9BB333 | https://www.yageo.com/upload/media/product/productsearch/datasheet/mlcc/UPY-GPHC_X7R_6.3V-to-250V_24.pdf
CC1206KPX7R9BB334 | 1206_335_175_095_075_185.STEP |  | General Purpose | CC X7R | General purpose X7R | 1206 (3216) | X7R | -55 to +125°C | 50 | 330 nF | ±10% | 3.2 ± 0.15 | 1.6 ± 0.15 | 0.85 ± 0.10 | 0.25~0.75 | 1.4 |  |  |  | 3.5% | 303 MΩ | 200% | IEC-60384 | Reflow/Wave | No | 1 KHz, 1 Vrms | Paper/PE Tape Reel 13 inch | 15,000 | 0.03410 g | Ni-Sn | https://www.yageo.com/en/Chart/Download/pdf/CC1206KPX7R9BB334 | https://www.yageo.com/upload/media/product/productsearch/datasheet/mlcc/UPY-GPHC_X7R_6.3V-to-250V_24.pdf
CC1206KPX7R9BB391 | 1206_335_175_095_075_185.STEP |  | General Purpose | CC X7R | General purpose X7R | 1206 (3216) | X7R | -55 to +125°C | 50 | 390 pF | ±10% | 3.2 ± 0.15 | 1.6 ± 0.15 | 0.85 ± 0.10 | 0.25~0.75 | 1.4 |  |  |  | 2.5% | 10 GΩ | 200% | IEC-60384 | Reflow/Wave | No | 1 KHz, 1 Vrms | Paper/PE Tape Reel 13 inch | 15,000 | 0.03410 g | Ni-Sn | https://www.yageo.com/en/Chart/Download/pdf/CC1206KPX7R9BB391 | https://www.yageo.com/upload/media/product/productsearch/datasheet/mlcc/UPY-GPHC_X7R_6.3V-to-250V_24.pdf
CC1206KPX7R9BB393 | 1206_335_175_095_075_185.STEP |  | General Purpose | CC X7R | General purpose X7R | 1206 (3216) | X7R | -55 to +125°C | 50 | 39 nF | ±10% | 3.2 ± 0.15 | 1.6 ± 0.15 | 0.85 ± 0.10 | 0.25~0.75 | 1.4 |  |  |  | 2.5% | 10 GΩ | 200% | IEC-60384 | Reflow/Wave | No | 1 KHz, 1 Vrms | Paper/PE Tape Reel 13 inch | 15,000 | 0.03410 g | Ni-Sn | https://www.yageo.com/en/Chart/Download/pdf/CC1206KPX7R9BB393 | https://www.yageo.com/upload/media/product/productsearch/datasheet/mlcc/UPY-GPHC_X7R_6.3V-to-250V_24.pdf
CC1206KPX7R9BB471 | 1206_335_175_095_075_185.STEP |  | General Purpose | CC X7R | General purpose X7R | 1206 (3216) | X7R | -55 to +125°C | 50 | 470 pF | ±10% | 3.2 ± 0.15 | 1.6 ± 0.15 | 0.85 ± 0.10 | 0.25~0.75 | 1.4 |  |  |  | 2.5% | 10 GΩ | 200% | IEC-60384 | Reflow/Wave | No | 1 KHz, 1 Vrms | Paper/PE Tape Reel 13 inch | 15,000 | 0.03410 g | Ni-Sn | https://www.yageo.com/en/Chart/Download/pdf/CC1206KPX7R9BB471 | https://www.yageo.com/upload/media/product/productsearch/datasheet/mlcc/UPY-GPHC_X7R_6.3V-to-250V_24.pdf
CC1206KPX7R9BB472 | 1206_335_175_095_075_185.STEP |  | General Purpose | CC X7R | General purpose X7R | 1206 (3216) | X7R | -55 to +125°C | 50 | 4.7 nF | ±10% | 3.2 ± 0.15 | 1.6 ± 0.15 | 0.85 ± 0.10 | 0.25~0.75 | 1.4 |  |  |  | 2.5% | 10 GΩ | 200% | IEC-60384 | Reflow/Wave | No | 1 KHz, 1 Vrms | Paper/PE Tape Reel 13 inch | 15,000 | 0.03410 g | Ni-Sn | https://www.yageo.com/en/Chart/Download/pdf/CC1206KPX7R9BB472 | https://www.yageo.com/upload/media/product/productsearch/datasheet/mlcc/UPY-GPHC_X7R_6.3V-to-250V_24.pdf
CC1206KPX7R9BB473 | 1206_335_175_095_075_185.STEP |  | General Purpose | CC X7R | General purpose X7R | 1206 (3216) | X7R | -55 to +125°C | 50 | 47 nF | ±10% | 3.2 ± 0.15 | 1.6 ± 0.15 | 0.85 ± 0.10 | 0.25~0.75 | 1.4 |  |  |  | 2.5% | 10 GΩ | 200% | IEC-60384 | Reflow/Wave | No | 1 KHz, 1 Vrms | Paper/PE Tape Reel 13 inch | 15,000 | 0.03410 g | Ni-Sn | https://www.yageo.com/en/Chart/Download/pdf/CC1206KPX7R9BB473 | https://www.yageo.com/upload/media/product/productsearch/datasheet/mlcc/UPY-GPHC_X7R_6.3V-to-250V_24.pdf
CC1206KPX7R9BB561 | 1206_335_175_095_075_185.STEP |  | General Purpose | CC X7R | General purpose X7R | 1206 (3216) | X7R | -55 to +125°C | 50 | 560 pF | ±10% | 3.2 ± 0.15 | 1.6 ± 0.15 | 0.85 ± 0.10 | 0.25~0.75 | 1.4 |  |  |  | 2.5% | 10 GΩ | 200% | IEC-60384 | Reflow/Wave | No | 1 KHz, 1 Vrms | Paper/PE Tape Reel 13 inch | 15,000 | 0.03410 g | Ni-Sn | https://www.yageo.com/en/Chart/Download/pdf/CC1206KPX7R9BB561 | https://www.yageo.com/upload/media/product/productsearch/datasheet/mlcc/UPY-GPHC_X7R_6.3V-to-250V_24.pdf
CC1206KPX7R9BB562 | 1206_335_175_095_075_185.STEP |  | General Purpose | CC X7R | General purpose X7R | 1206 (3216) | X7R | -55 to +125°C | 50 | 5.6 nF | ±10% | 3.2 ± 0.15 | 1.6 ± 0.15 | 0.85 ± 0.10 | 0.25~0.75 | 1.4 |  |  |  | 2.5% | 10 GΩ | 200% | IEC-60384 | Reflow/Wave | No | 1 KHz, 1 Vrms | Paper/PE Tape Reel 13 inch | 15,000 | 0.03410 g | Ni-Sn | https://www.yageo.com/en/Chart/Download/pdf/CC1206KPX7R9BB562 | https://www.yageo.com/upload/media/product/productsearch/datasheet/mlcc/UPY-GPHC_X7R_6.3V-to-250V_24.pdf
CC1206KPX7R9BB563 | 1206_335_175_095_075_185.STEP |  | General Purpose | CC X7R | General purpose X7R | 1206 (3216) | X7R | -55 to +125°C | 50 | 56 nF | ±10% | 3.2 ± 0.15 | 1.6 ± 0.15 | 0.85 ± 0.10 | 0.25~0.75 | 1.4 |  |  |  | 2.5% | 8.9 GΩ | 200% | IEC-60384 | Reflow/Wave | No | 1 KHz, 1 Vrms | Paper/PE Tape Reel 13 inch | 15,000 | 0.03410 g | Ni-Sn | https://www.yageo.com/en/Chart/Download/pdf/CC1206KPX7R9BB563 | https://www.yageo.com/upload/media/product/productsearch/datasheet/mlcc/UPY-GPHC_X7R_6.3V-to-250V_24.pdf
CC1206KPX7R9BB681 | 1206_335_175_095_075_185.STEP |  | General Purpose | CC X7R | General purpose X7R | 1206 (3216) | X7R | -55 to +125°C | 50 | 680 pF | ±10% | 3.2 ± 0.15 | 1.6 ± 0.15 | 0.85 ± 0.10 | 0.25~0.75 | 1.4 |  |  |  | 2.5% | 10 GΩ | 200% | IEC-60384 | Reflow/Wave | No | 1 KHz, 1 Vrms | Paper/PE Tape Reel 13 inch | 15,000 | 0.03410 g | Ni-Sn | https://www.yageo.com/en/Chart/Download/pdf/CC1206KPX7R9BB681 | https://www.yageo.com/upload/media/product/productsearch/datasheet/mlcc/UPY-GPHC_X7R_6.3V-to-250V_24.pdf
CC1206KPX7R9BB682 | 1206_335_175_095_075_185.STEP |  | General Purpose | CC X7R | General purpose X7R | 1206 (3216) | X7R | -55 to +125°C | 50 | 6.8 nF | ±10% | 3.2 ± 0.15 | 1.6 ± 0.15 | 0.85 ± 0.10 | 0.25~0.75 | 1.4 |  |  |  | 2.5% | 10 GΩ | 200% | IEC-60384 | Reflow/Wave | No | 1 KHz, 1 Vrms | Paper/PE Tape Reel 13 inch | 15,000 | 0.03410 g | Ni-Sn | https://www.yageo.com/en/Chart/Download/pdf/CC1206KPX7R9BB682 | https://www.yageo.com/upload/media/product/productsearch/datasheet/mlcc/UPY-GPHC_X7R_6.3V-to-250V_24.pdf
CC1206KPX7R9BB683 | 1206_335_175_095_075_185.STEP |  | General Purpose | CC X7R | General purpose X7R | 1206 (3216) | X7R | -55 to +125°C | 50 | 68 nF | ±10% | 3.2 ± 0.15 | 1.6 ± 0.15 | 0.85 ± 0.10 | 0.25~0.75 | 1.4 |  |  |  | 2.5% | 7.3 GΩ | 200% | IEC-60384 | Reflow/Wave | No | 1 KHz, 1 Vrms | Paper/PE Tape Reel 13 inch | 15,000 | 0.03410 g | Ni-Sn | https://www.yageo.com/en/Chart/Download/pdf/CC1206KPX7R9BB683 | https://www.yageo.com/upload/media/product/productsearch/datasheet/mlcc/UPY-GPHC_X7R_6.3V-to-250V_24.pdf
CC1206KPX7R9BB821 | 1206_335_175_095_075_185.STEP |  | General Purpose | CC X7R | General purpose X7R | 1206 (3216) | X7R | -55 to +125°C | 50 | 820 pF | ±10% | 3.2 ± 0.15 | 1.6 ± 0.15 | 0.85 ± 0.10 | 0.25~0.75 | 1.4 |  |  |  | 2.5% | 10 GΩ | 200% | IEC-60384 | Reflow/Wave | No | 1 KHz, 1 Vrms | Paper/PE Tape Reel 13 inch | 15,000 | 0.03410 g | Ni-Sn | https://www.yageo.com/en/Chart/Download/pdf/CC1206KPX7R9BB821 | https://www.yageo.com/upload/media/product/productsearch/datasheet/mlcc/UPY-GPHC_X7R_6.3V-to-250V_24.pdf
CC1206KPX7R9BB822 | 1206_335_175_095_075_185.STEP |  | General Purpose | CC X7R | General purpose X7R | 1206 (3216) | X7R | -55 to +125°C | 50 | 8.2 nF | ±10% | 3.2 ± 0.15 | 1.6 ± 0.15 | 0.85 ± 0.10 | 0.25~0.75 | 1.4 |  |  |  | 2.5% | 10 GΩ | 200% | IEC-60384 | Reflow/Wave | No | 1 KHz, 1 Vrms | Paper/PE Tape Reel 13 inch | 15,000 | 0.03410 g | Ni-Sn | https://www.yageo.com/en/Chart/Download/pdf/CC1206KPX7R9BB822 | https://www.yageo.com/upload/media/product/productsearch/datasheet/mlcc/UPY-GPHC_X7R_6.3V-to-250V_24.pdf
CC1206KPX7RABB102 | 1206_335_175_095_075_185.STEP |  | General Purpose | CC X7R | General purpose X7R | 1206 (3216) | X7R | -55 to +125°C | 200 | 1 nF | ±10% | 3.2 ± 0.15 | 1.6 ± 0.15 | 0.85 ± 0.10 | 0.25~0.75 | 1.4 |  |  |  | 2.5% | 10 GΩ | 150% | IEC-60384 | Reflow/Wave | No | 1 KHz, 1 Vrms | Paper/PE Tape Reel 13 inch | 15,000 | 0.03410 g | Ni-Sn | https://www.yageo.com/en/Chart/Download/pdf/CC1206KPX7RABB102 | https://www.yageo.com/upload/media/product/productsearch/datasheet/mlcc/UPY-GPHC_X7R_6.3V-to-250V_24.pdf
CC1206KPX7RABB103 | 1206_335_175_095_075_185.STEP |  | General Purpose | CC X7R | General purpose X7R | 1206 (3216) | X7R | -55 to +125°C | 200 | 10 nF | ±10% | 3.2 ± 0.15 | 1.6 ± 0.15 | 0.85 ± 0.10 | 0.25~0.75 | 1.4 |  |  |  | 2.5% | 10 GΩ | 150% | IEC-60384 | Reflow/Wave | No | 1 KHz, 1 Vrms | Paper/PE Tape Reel 13 inch | 15,000 | 0.03410 g | Ni-Sn | https://www.yageo.com/en/Chart/Download/pdf/CC1206KPX7RABB103 | https://www.yageo.com/upload/media/product/productsearch/datasheet/mlcc/UPY-GPHC_X7R_6.3V-to-250V_24.pdf
CC1206KPX7RABB222 | 1206_335_175_095_075_185.STEP |  | General Purpose | CC X7R | General purpose X7R | 1206 (3216) | X7R | -55 to +125°C | 200 | 2.2 nF | ±10% | 3.2 ± 0.15 | 1.6 ± 0.15 | 0.85 ± 0.10 | 0.25~0.75 | 1.4 |  |  |  | 2.5% | 10 GΩ | 150% | IEC-60384 | Reflow/Wave | No | 1 KHz, 1 Vrms | Paper/PE Tape Reel 13 inch | 15,000 | 0.03410 g | Ni-Sn | https://www.yageo.com/en/Chart/Download/pdf/CC1206KPX7RABB222 | https://www.yageo.com/upload/media/product/productsearch/datasheet/mlcc/UPY-GPHC_X7R_6.3V-to-250V_24.pdf
CC1206KPX7RABB472 | 1206_335_175_095_075_185.STEP |  | General Purpose | CC X7R | General purpose X7R | 1206 (3216) | X7R | -55 to +125°C | 200 | 4.7 nF | ±10% | 3.2 ± 0.15 | 1.6 ± 0.15 | 0.85 ± 0.10 | 0.25~0.75 | 1.4 |  |  |  | 2.5% | 10 GΩ | 150% | IEC-60384 | Reflow/Wave | No | 1 KHz, 1 Vrms | Paper/PE Tape Reel 13 inch | 15,000 | 0.03410 g | Ni-Sn | https://www.yageo.com/en/Chart/Download/pdf/CC1206KPX7RABB472 | https://www.yageo.com/upload/media/product/productsearch/datasheet/mlcc/UPY-GPHC_X7R_6.3V-to-250V_24.pdf
CC1206KPX7RYBB222 | 1206_335_175_095_075_185.STEP |  | General Purpose | CC X7R | General purpose X7R | 1206 (3216) | X7R | -55 to +125°C | 250 | 2.2 nF | ±10% | 3.20 ±0.15 | 1.60 ±0.15 | 0.85 ±0.10 | 0.25~0.75 | 1.4 |  |  |  | 2.50% | 10.0 GΩ | 150% | IEC-60384 | Reflow/Wave | No | 1 KHz, 1 Vrms | Paper/PE Tape Reel 13 inch | 15,000 | 0.03410 g | Ni-Sn | https://www.yageo.com/en/Chart/Download/pdf/CC1206KPX7RYBB222 | https://www.yageo.com/upload/media/product/productsearch/datasheet/mlcc/UPY-GPHC_X7R_6.3V-to-250V_24.pdf
CC1206KRNPO0BN102 | 1206_335_175_070_075_185.STEP |  | General Purpose | CC MV | General purpose midle voltage | 1206 (3216) | NPO | -55 to +125°C | 100 | 1 nF | ±10% | 3.20 ±0.15 | 1.60 ±0.15 | 0.60 ±0.10 | 0.25~0.75 | 1.4 |  |  |  | 0.10% | 10.0 GΩ | 200% | IEC-60384 | Reflow/Wave | No | 1 MHz, 1 Vrms | Paper/PE Tape Reel 7 inch | 4,000 | 0.02260 g | Ni-Sn | https://www.yageo.com/en/Chart/Download/pdf/CC1206KRNPO0BN102
CC1206KRNPO0BN152 | 1206_335_175_070_075_185.STEP |  | General Purpose | CC MV | General purpose midle voltage | 1206 (3216) | NPO | -55 to +125°C | 100 | 1.5 nF | ±10% | 3.20 ±0.15 | 1.60 ±0.15 | 0.60 ±0.10 | 0.25~0.75 | 1.4 |  |  |  | 0.10% | 10.0 GΩ | 200% | IEC-60384 | Reflow/Wave | No | 1 KHz, 1 Vrms | Paper/PE Tape Reel 7 inch | 4,000 | 0.02260 g | Ni-Sn | https://www.yageo.com/en/Chart/Download/pdf/CC1206KRNPO0BN152
CC1206KRNPO0BN471 | 1206_335_175_070_075_185.STEP |  | General Purpose | CC MV | General purpose midle voltage | 1206 (3216) | NPO | -55 to +125°C | 100 | 470 pF | ±10% | 3.20 ±0.15 | 1.60 ±0.15 | 0.60 ±0.10 | 0.25~0.75 | 1.4 |  |  |  | 0.10% | 10.0 GΩ | 200% | IEC-60384 | Reflow/Wave | No | 1 MHz, 1 Vrms | Paper/PE Tape Reel 7 inch | 4,000 | 0.02260 g | Ni-Sn | https://www.yageo.com/en/Chart/Download/pdf/CC1206KRNPO0BN471
CC1206KRNPO0BN472 | 1206_350_180_095_075_200.STEP |  | General Purpose | CC MV | General purpose midle voltage | 1206 (3216) | NPO | -55 to +125°C | 100 | 4.7 nF | ±10% | 3.20 ±0.30 | 1.60 ±0.20 | 0.85 ±0.10 | 0.25~0.75 | 1.4 |  |  |  | 0.10% | 10.0 GΩ | 200% | IEC-60384 | Reflow/Wave | No | 1 KHz, 1 Vrms | Paper/PE Tape Reel 7 inch | 4,000 | 0.03410 g | Ni-Sn | https://www.yageo.com/en/Chart/Download/pdf/CC1206KRNPO0BN472
CC1206KRNPO0BN561 | 1206_335_175_070_075_185.STEP |  | General Purpose | CC MV | General purpose midle voltage | 1206 (3216) | NPO | -55 to +125°C | 100 | 560 pF | ±10% | 3.20 ±0.15 | 1.60 ±0.15 | 0.60 ±0.10 | 0.25~0.75 | 1.4 |  |  |  | 0.10% | 10.0 GΩ | 200% | IEC-60384 | Reflow/Wave | No | 1 MHz, 1 Vrms | Paper/PE Tape Reel 7 inch | 4,000 | 0.02260 g | Ni-Sn | https://www.yageo.com/en/Chart/Download/pdf/CC1206KRNPO0BN561
CC1206KRNPO0BN681 | 1206_335_175_070_075_185.STEP |  | General Purpose | CC MV | General purpose midle voltage | 1206 (3216) | NPO | -55 to +125°C | 100 | 680 pF | ±10% | 3.20 ±0.15 | 1.60 ±0.15 | 0.60 ±0.10 | 0.25~0.75 | 1.4 |  |  |  | 0.10% | 10.0 GΩ | 200% | IEC-60384 | Reflow/Wave | No | 1 MHz, 1 Vrms | Paper/PE Tape Reel 7 inch | 4,000 | 0.02260 g | Ni-Sn | https://www.yageo.com/en/Chart/Download/pdf/CC1206KRNPO0BN681
CC1206KRNPO9BN101 | 1206_335_175_070_075_185.STEP |  | General Purpose | CC NPO | General purpose NPO | 1206 (3216) | NPO | -55 to +125°C | 50 | 100 pF | ±10% | 3.20 ±0.15 | 1.60 ±0.15 | 0.60 ±0.10 | 0.25~0.75 | 1.4 |  |  |  | 0.10% | 10.0 GΩ | 200% | IEC-60384 | Reflow/Wave | No | 1 MHz, 1 Vrms | Paper/PE Tape Reel 7 inch | 4,000 | 0.02260 g | Ni-Sn | https://www.yageo.com/en/Chart/Download/pdf/CC1206KRNPO9BN101 | https://www.yageo.com/upload/media/product/productsearch/datasheet/mlcc/UPY-GP_NP0_16V-to-250V_19.pdf
CC1206KRNPO9BN102 | 1206_335_175_070_075_185.STEP |  | General Purpose | CC NPO | General purpose NPO | 1206 (3216) | NPO | -55 to +125°C | 50 | 1 nF | ±10% | 3.20 ±0.15 | 1.60 ±0.15 | 0.60 ±0.10 | 0.25~0.75 | 1.4 |  |  |  | 0.10% | 10.0 GΩ | 200% | IEC-60384 | Reflow/Wave | No | 1 MHz, 1 Vrms | Paper/PE Tape Reel 7 inch | 4,000 | 0.02260 g | Ni-Sn | https://www.yageo.com/en/Chart/Download/pdf/CC1206KRNPO9BN102 | https://www.yageo.com/upload/media/product/productsearch/datasheet/mlcc/UPY-GP_NP0_16V-to-250V_19.pdf
CC1206KRNPO9BN150 | 1206_335_175_070_075_185.STEP |  | General Purpose | CC NPO | General purpose NPO | 1206 (3216) | NPO | -55 to +125°C | 50 | 15 pF | ±10% | 3.20 ±0.15 | 1.60 ±0.15 | 0.60 ±0.10 | 0.25~0.75 | 1.4 |  |  |  | 0.14% | 10.0 GΩ | 200% | IEC-60384 | Reflow/Wave | No | 1 MHz, 1 Vrms | Paper/PE Tape Reel 7 inch | 4,000 | 0.02260 g | Ni-Sn | https://www.yageo.com/en/Chart/Download/pdf/CC1206KRNPO9BN150 | https://www.yageo.com/upload/media/product/productsearch/datasheet/mlcc/UPY-GP_NP0_16V-to-250V_19.pdf
CC1206KRNPO9BN220 | 1206_335_175_070_075_185.STEP |  | General Purpose | CC NPO | General purpose NPO | 1206 (3216) | NPO | -55 to +125°C | 50 | 22 pF | ±10% | 3.20 ±0.15 | 1.60 ±0.15 | 0.60 ±0.10 | 0.25~0.75 | 1.4 |  |  |  | 0.12% | 10.0 GΩ | 200% | IEC-60384 | Reflow/Wave | No | 1 MHz, 1 Vrms | Paper/PE Tape Reel 7 inch | 4,000 | 0.02260 g | Ni-Sn | https://www.yageo.com/en/Chart/Download/pdf/CC1206KRNPO9BN220 | https://www.yageo.com/upload/media/product/productsearch/datasheet/mlcc/UPY-GP_NP0_16V-to-250V_19.pdf
CC1206KRNPO9BN221 | 1206_335_175_070_075_185.STEP |  | General Purpose | CC NPO | General purpose NPO | 1206 (3216) | NPO | -55 to +125°C | 50 | 220 pF | ±10% | 3.20 ±0.15 | 1.60 ±0.15 | 0.60 ±0.10 | 0.25~0.75 | 1.4 |  |  |  | 0.10% | 10.0 GΩ | 200% | IEC-60384 | Reflow/Wave | No | 1 MHz, 1 Vrms | Paper/PE Tape Reel 7 inch | 4,000 | 0.02260 g | Ni-Sn | https://www.yageo.com/en/Chart/Download/pdf/CC1206KRNPO9BN221 | https://www.yageo.com/upload/media/product/productsearch/datasheet/mlcc/UPY-GP_NP0_16V-to-250V_19.pdf
CC1206KRNPO9BN270 | 1206_335_175_070_075_185.STEP |  | General Purpose | CC NPO | General purpose NPO | 1206 (3216) | NPO | -55 to +125°C | 50 | 27 pF | ±10% | 3.20 ±0.15 | 1.60 ±0.15 | 0.60 ±0.10 | 0.25~0.75 | 1.4 |  |  |  | 0.11% | 10.0 GΩ | 200% | IEC-60384 | Reflow/Wave | No | 1 MHz, 1 Vrms | Paper/PE Tape Reel 7 inch | 4,000 | 0.02260 g | Ni-Sn | https://www.yageo.com/en/Chart/Download/pdf/CC1206KRNPO9BN270 | https://www.yageo.com/upload/media/product/productsearch/datasheet/mlcc/UPY-GP_NP0_16V-to-250V_19.pdf
CC1206KRNPO9BN330 | 1206_335_175_070_075_185.STEP |  | General Purpose | CC NPO | General purpose NPO | 1206 (3216) | NPO | -55 to +125°C | 50 | 33 pF | ±10% | 3.20 ±0.15 | 1.60 ±0.15 | 0.60 ±0.10 | 0.25~0.75 | 1.4 |  |  |  | 0.10% | 10.0 GΩ | 200% | IEC-60384 | Reflow/Wave | No | 1 MHz, 1 Vrms | Paper/PE Tape Reel 7 inch | 4,000 | 0.02260 g | Ni-Sn | https://www.yageo.com/en/Chart/Download/pdf/CC1206KRNPO9BN330 | https://www.yageo.com/upload/media/product/productsearch/datasheet/mlcc/UPY-GP_NP0_16V-to-250V_19.pdf
CC1206KRNPO9BN331 | 1206_335_175_070_075_185.STEP |  | General Purpose | CC NPO | General purpose NPO | 1206 (3216) | NPO | -55 to +125°C | 50 | 330 pF | ±10% | 3.20 ±0.15 | 1.60 ±0.15 | 0.60 ±0.10 | 0.25~0.75 | 1.4 |  |  |  | 0.10% | 10.0 GΩ | 200% | IEC-60384 | Reflow/Wave | No | 1 MHz, 1 Vrms | Paper/PE Tape Reel 7 inch | 4,000 | 0.02260 g | Ni-Sn | https://www.yageo.com/en/Chart/Download/pdf/CC1206KRNPO9BN331 | https://www.yageo.com/upload/media/product/productsearch/datasheet/mlcc/UPY-GP_NP0_16V-to-250V_19.pdf
CC1206KRNPO9BN470 | 1206_335_175_070_075_185.STEP |  | General Purpose | CC NPO | General purpose NPO | 1206 (3216) | NPO | -55 to +125°C | 50 | 47 pF | ±10% | 3.20 ±0.15 | 1.60 ±0.15 | 0.60 ±0.10 | 0.25~0.75 | 1.4 |  |  |  | 0.10% | 10.0 GΩ | 200% | IEC-60384 | Reflow/Wave | No | 1 MHz, 1 Vrms | Paper/PE Tape Reel 7 inch | 4,000 | 0.02260 g | Ni-Sn | https://www.yageo.com/en/Chart/Download/pdf/CC1206KRNPO9BN470 | https://www.yageo.com/upload/media/product/productsearch/datasheet/mlcc/UPY-GP_NP0_16V-to-250V_19.pdf
CC1206KRNPO9BN471 | 1206_335_175_070_075_185.STEP |  | General Purpose | CC NPO | General purpose NPO | 1206 (3216) | NPO | -55 to +125°C | 50 | 470 pF | ±10% | 3.20 ±0.15 | 1.60 ±0.15 | 0.60 ±0.10 | 0.25~0.75 | 1.4 |  |  |  | 0.10% | 10.0 GΩ | 200% | IEC-60384 | Reflow/Wave | No | 1 MHz, 1 Vrms | Paper/PE Tape Reel 7 inch | 4,000 | 0.02260 g | Ni-Sn | https://www.yageo.com/en/Chart/Download/pdf/CC1206KRNPO9BN471 | https://www.yageo.com/upload/media/product/productsearch/datasheet/mlcc/UPY-GP_NP0_16V-to-250V_19.pdf
CC1206KRNPO9BN560 | 1206_335_175_070_075_185.STEP |  | General Purpose | CC NPO | General purpose NPO | 1206 (3216) | NPO | -55 to +125°C | 50 | 56 pF | ±10% | 3.20 ±0.15 | 1.60 ±0.15 | 0.60 ±0.10 | 0.25~0.75 | 1.4 |  |  |  | 0.10% | 10.0 GΩ | 200% | IEC-60384 | Reflow/Wave | No | 1 MHz, 1 Vrms | Paper/PE Tape Reel 7 inch | 4,000 | 0.02260 g | Ni-Sn | https://www.yageo.com/en/Chart/Download/pdf/CC1206KRNPO9BN560 | https://www.yageo.com/upload/media/product/productsearch/datasheet/mlcc/UPY-GP_NP0_16V-to-250V_19.pdf
CC1206KRNPO9BN681 | 1206_335_175_070_075_185.STEP |  | General Purpose | CC NPO | General purpose NPO | 1206 (3216) | NPO | -55 to +125°C | 50 | 680 pF | ±10% | 3.20 ±0.15 | 1.60 ±0.15 | 0.60 ±0.10 | 0.25~0.75 | 1.4 |  |  |  | 0.10% | 10.0 GΩ | 200% | IEC-60384 | Reflow/Wave | No | 1 MHz, 1 Vrms | Paper/PE Tape Reel 7 inch | 4,000 | 0.02260 g | Ni-Sn | https://www.yageo.com/en/Chart/Download/pdf/CC1206KRNPO9BN681 | https://www.yageo.com/upload/media/product/productsearch/datasheet/mlcc/UPY-GP_NP0_16V-to-250V_19.pdf
CC1206KRNPOABN151 | 1206_335_175_070_075_185.STEP |  | General Purpose | CC MV | General purpose midle voltage | 1206 (3216) | NPO | -55 to +125°C | 200 | 150 pF | ±10% | 3.20 ±0.15 | 1.60 ±0.15 | 0.60 ±0.10 | 0.25~0.75 | 1.4 |  |  |  | 0.10% | 10.0 GΩ | 150% | IEC-60384 | Reflow/Wave | No | 1 MHz, 1 Vrms | Paper/PE Tape Reel 7 inch | 4,000 | 0.02260 g | Ni-Sn | https://www.yageo.com/en/Chart/Download/pdf/CC1206KRNPOABN151
CC1206KRNPOABN221 | 1206_335_175_070_075_185.STEP |  | General Purpose | CC MV | General purpose midle voltage | 1206 (3216) | NPO | -55 to +125°C | 200 | 220 pF | ±10% | 3.20 ±0.15 | 1.60 ±0.15 | 0.60 ±0.10 | 0.25~0.75 | 1.4 |  |  |  | 0.10% | 10.0 GΩ | 150% | IEC-60384 | Reflow/Wave | No | 1 MHz, 1 Vrms | Paper/PE Tape Reel 7 inch | 4,000 | 0.02260 g | Ni-Sn | https://www.yageo.com/en/Chart/Download/pdf/CC1206KRNPOABN221
CC1206KRNPOABN331 | 1206_335_175_070_075_185.STEP |  | General Purpose | CC MV | General purpose midle voltage | 1206 (3216) | NPO | -55 to +125°C | 200 | 330 pF | ±10% | 3.20 ±0.15 | 1.60 ±0.15 | 0.60 ±0.10 | 0.25~0.75 | 1.4 |  |  |  | 0.10% | 10.0 GΩ | 150% | IEC-60384 | Reflow/Wave | No | 1 MHz, 1 Vrms | Paper/PE Tape Reel 7 inch | 4,000 | 0.02260 g | Ni-Sn | https://www.yageo.com/en/Chart/Download/pdf/CC1206KRNPOABN331
CC1206KRNPOABN471 | 1206_335_175_070_075_185.STEP |  | General Purpose | CC MV | General purpose midle voltage | 1206 (3216) | NPO | -55 to +125°C | 200 | 470 pF | ±10% | 3.20 ±0.15 | 1.60 ±0.15 | 0.60 ±0.10 | 0.25~0.75 | 1.4 |  |  |  | 0.10% | 10.0 GΩ | 150% | IEC-60384 | Reflow/Wave | No | 1 MHz, 1 Vrms | Paper/PE Tape Reel 7 inch | 4,000 | 0.02260 g | Ni-Sn | https://www.yageo.com/en/Chart/Download/pdf/CC1206KRNPOABN471
CC1206KRNPOBBN101 | 1206_335_175_070_075_185.STEP |  | General Purpose | CC HV | General purpose high voltage | 1206 (3216) | NPO | -55 to +125°C | 500 | 100 pF | ±10% | 3.20 ±0.15 | 1.60 ±0.15 | 0.60 ±0.10 | 0.25~0.75 | 1.4 |  |  |  | 0.10% | 10.0 GΩ | 130% | IEC-60384 | Reflow/Wave | No | 1 MHz, 1 Vrms | Paper/PE Tape Reel 7 inch | 4,000 | 0.02260 g | Ni-Sn | https://www.yageo.com/en/Chart/Download/pdf/CC1206KRNPOBBN101 | https://www.yageo.com/upload/media/product/productsearch/datasheet/mlcc/UPY-NP0X7R_HV_500V-to-3KV_16.pdf
CC1206KRNPOBBN221 | 1206_335_175_070_075_185.STEP |  | General Purpose | CC HV | General purpose high voltage | 1206 (3216) | NPO | -55 to +125°C | 500 | 220 pF | ±10% | 3.20 ±0.15 | 1.60 ±0.15 | 0.60 ±0.10 | 0.25~0.75 | 1.4 |  |  |  | 0.10% | 10.0 GΩ | 130% | IEC-60384 | Reflow/Wave | No | 1 MHz, 1 Vrms | Paper/PE Tape Reel 7 inch | 4,000 | 0.02260 g | Ni-Sn | https://www.yageo.com/en/Chart/Download/pdf/CC1206KRNPOBBN221 | https://www.yageo.com/upload/media/product/productsearch/datasheet/mlcc/UPY-NP0X7R_HV_500V-to-3KV_16.pdf
CC1206KRNPOBBN331 | 1206_335_175_070_075_185.STEP |  | General Purpose | CC HV | General purpose high voltage | 1206 (3216) | NPO | -55 to +125°C | 500 | 330 pF | ±10% | 3.20 ±0.15 | 1.60 ±0.15 | 0.60 ±0.10 | 0.25~0.75 | 1.4 |  |  |  | 0.10% | 10.0 GΩ | 130% | IEC-60384 | Reflow/Wave | No | 1 MHz, 1 Vrms | Paper/PE Tape Reel 7 inch | 4,000 | 0.02260 g | Ni-Sn | https://www.yageo.com/en/Chart/Download/pdf/CC1206KRNPOBBN331 | https://www.yageo.com/upload/media/product/productsearch/datasheet/mlcc/UPY-NP0X7R_HV_500V-to-3KV_16.pdf
CC1206KRNPOBBN470 | 1206_335_175_070_075_185.STEP |  | General Purpose | CC HV | General purpose high voltage | 1206 (3216) | NPO | -55 to +125°C | 500 | 47 pF | ±10% | 3.20 ±0.15 | 1.60 ±0.15 | 0.60 ±0.10 | 0.25~0.75 | 1.4 |  |  |  | 0.10% | 10.0 GΩ | 130% | IEC-60384 | Reflow/Wave | No | 1 MHz, 1 Vrms | Paper/PE Tape Reel 7 inch | 4,000 | 0.02260 g | Ni-Sn | https://www.yageo.com/en/Chart/Download/pdf/CC1206KRNPOBBN470 | https://www.yageo.com/upload/media/product/productsearch/datasheet/mlcc/UPY-NP0X7R_HV_500V-to-3KV_16.pdf
CC1206KRNPOBBN471 | 1206_335_175_070_075_185.STEP |  | General Purpose | CC HV | General purpose high voltage | 1206 (3216) | NPO | -55 to +125°C | 500 | 470 pF | ±10% | 3.20 ±0.15 | 1.60 ±0.15 | 0.60 ±0.10 | 0.25~0.75 | 1.4 |  |  |  | 0.10% | 10.0 GΩ | 130% | IEC-60384 | Reflow/Wave | No | 1 MHz, 1 Vrms | Paper/PE Tape Reel 7 inch | 4,000 | 0.02260 g | Ni-Sn | https://www.yageo.com/en/Chart/Download/pdf/CC1206KRNPOBBN471 | https://www.yageo.com/upload/media/product/productsearch/datasheet/mlcc/UPY-NP0X7R_HV_500V-to-3KV_16.pdf
CC1206KRNPOBBN561 | 1206_335_175_070_075_185.STEP |  | General Purpose | CC HV | General purpose high voltage | 1206 (3216) | NPO | -55 to +125°C | 500 | 560 pF | ±10% | 3.20 ±0.15 | 1.60 ±0.15 | 0.60 ±0.10 | 0.25~0.75 | 1.4 |  |  |  | 0.10% | 10.0 GΩ | 130% | IEC-60384 | Reflow/Wave | No | 1 MHz, 1 Vrms | Paper/PE Tape Reel 7 inch | 4,000 | 0.02260 g | Ni-Sn | https://www.yageo.com/en/Chart/Download/pdf/CC1206KRNPOBBN561 | https://www.yageo.com/upload/media/product/productsearch/datasheet/mlcc/UPY-NP0X7R_HV_500V-to-3KV_16.pdf
CC1206KRNPOBBN680 | 1206_335_175_070_075_185.STEP |  | General Purpose | CC HV | General purpose high voltage | 1206 (3216) | NPO | -55 to +125°C | 500 | 68 pF | ±10% | 3.20 ±0.15 | 1.60 ±0.15 | 0.60 ±0.10 | 0.25~0.75 | 1.4 |  |  |  | 0.10% | 10.0 GΩ | 130% | IEC-60384 | Reflow/Wave | No | 1 MHz, 1 Vrms | Paper/PE Tape Reel 7 inch | 4,000 | 0.02260 g | Ni-Sn | https://www.yageo.com/en/Chart/Download/pdf/CC1206KRNPOBBN680 | https://www.yageo.com/upload/media/product/productsearch/datasheet/mlcc/UPY-NP0X7R_HV_500V-to-3KV_16.pdf
CC1206KRX5R5BB104 | 1206_335_175_095_075_185.STEP |  | General Purpose | CC X5R | General purpose X5R | 1206 (3216) | X5R | -55 to +85°C | 6.3 | 100 nF | ±10% | 3.20 ±0.15 | 1.60 ±0.15 | 0.85 ±0.10 | 0.25~0.75 | 1.4 |  |  |  | 5.00% | 5.0 GΩ | 200% | IEC-60384 | Reflow/Wave | No | 1 KHz, 1 Vrms | Paper/PE Tape Reel 7 inch | 4,000 | 0.04630 g | Ni-Sn | https://www.yageo.com/en/Chart/Download/pdf/CC1206KRX5R5BB104 | https://www.yageo.com/upload/media/product/productsearch/datasheet/mlcc/UPY-GPHC_X5R_4V-to-50V_30.pdf
CC1206KRX7R0BB102 | 1206_335_175_095_075_185.STEP |  | General Purpose | CC X7R | General purpose X7R | 1206 (3216) | X7R | -55 to +125°C | 100 | 1 nF | ±10% | 3.2 ± 0.15 | 1.6 ± 0.15 | 0.85 ± 0.10 | 0.25~0.75 | 1.4 |  |  |  | 2.5% | 10 GΩ | 200% | IEC-60384 | Reflow/Wave | No | 1 KHz, 1 Vrms | Paper/PE Tape Reel 7 inch | 4,000 | 0.03410 g | Ni-Sn | https://www.yageo.com/en/Chart/Download/pdf/CC1206KRX7R0BB102 | https://www.yageo.com/upload/media/product/productsearch/datasheet/mlcc/UPY-GPHC_X7R_6.3V-to-250V_24.pdf
CC1206KRX7R0BB103 | 1206_335_175_095_075_185.STEP |  | General Purpose | CC X7R | General purpose X7R | 1206 (3216) | X7R | -55 to +125°C | 100 | 10 nF | ±10% | 3.2 ± 0.15 | 1.6 ± 0.15 | 0.85 ± 0.10 | 0.25~0.75 | 1.4 |  |  |  | 2.5% | 10 GΩ | 200% | IEC-60384 | Reflow/Wave | No | 1 KHz, 1 Vrms | Paper/PE Tape Reel 7 inch | 4,000 | 0.03410 g | Ni-Sn | https://www.yageo.com/en/Chart/Download/pdf/CC1206KRX7R0BB103 | https://www.yageo.com/upload/media/product/productsearch/datasheet/mlcc/UPY-GPHC_X7R_6.3V-to-250V_24.pdf
CC1206KRX7R0BB122 | 1206_335_175_095_075_185.STEP |  | General Purpose | CC X7R | General purpose X7R | 1206 (3216) | X7R | -55 to +125°C | 100 | 1.2 nF | ±10% | 3.2 ± 0.15 | 1.6 ± 0.15 | 0.85 ± 0.10 | 0.25~0.75 | 1.4 |  |  |  | 2.5% | 10 GΩ | 200% | IEC-60384 | Reflow/Wave | No | 1 KHz, 1 Vrms | Paper/PE Tape Reel 7 inch | 4,000 | 0.03410 g | Ni-Sn | https://www.yageo.com/en/Chart/Download/pdf/CC1206KRX7R0BB122 | https://www.yageo.com/upload/media/product/productsearch/datasheet/mlcc/UPY-GPHC_X7R_6.3V-to-250V_24.pdf
CC1206KRX7R0BB123 | 1206_335_175_095_075_185.STEP |  | General Purpose | CC X7R | General purpose X7R | 1206 (3216) | X7R | -55 to +125°C | 100 | 12 nF | ±10% | 3.2 ± 0.15 | 1.6 ± 0.15 | 0.85 ± 0.10 | 0.25~0.75 | 1.4 |  |  |  | 2.5% | 10 GΩ | 200% | IEC-60384 | Reflow/Wave | No | 1 KHz, 1 Vrms | Paper/PE Tape Reel 7 inch | 4,000 | 0.03410 g | Ni-Sn | https://www.yageo.com/en/Chart/Download/pdf/CC1206KRX7R0BB123 | https://www.yageo.com/upload/media/product/productsearch/datasheet/mlcc/UPY-GPHC_X7R_6.3V-to-250V_24.pdf
CC1206KRX7R0BB152 | 1206_335_175_095_075_185.STEP |  | General Purpose | CC X7R | General purpose X7R | 1206 (3216) | X7R | -55 to +125°C | 100 | 1.5 nF | ±10% | 3.2 ± 0.15 | 1.6 ± 0.15 | 0.85 ± 0.10 | 0.25~0.75 | 1.4 |  |  |  | 2.5% | 10 GΩ | 200% | IEC-60384 | Reflow/Wave | No | 1 KHz, 1 Vrms | Paper/PE Tape Reel 7 inch | 4,000 | 0.03410 g | Ni-Sn | https://www.yageo.com/en/Chart/Download/pdf/CC1206KRX7R0BB152 | https://www.yageo.com/upload/media/product/productsearch/datasheet/mlcc/UPY-GPHC_X7R_6.3V-to-250V_24.pdf
CC1206KRX7R0BB153 | 1206_335_175_095_075_185.STEP |  | General Purpose | CC X7R | General purpose X7R | 1206 (3216) | X7R | -55 to +125°C | 100 | 15 nF | ±10% | 3.2 ± 0.15 | 1.6 ± 0.15 | 0.85 ± 0.10 | 0.25~0.75 | 1.4 |  |  |  | 2.5% | 10 GΩ | 200% | IEC-60384 | Reflow/Wave | No | 1 KHz, 1 Vrms | Paper/PE Tape Reel 7 inch | 4,000 | 0.03410 g | Ni-Sn | https://www.yageo.com/en/Chart/Download/pdf/CC1206KRX7R0BB153 | https://www.yageo.com/upload/media/product/productsearch/datasheet/mlcc/UPY-GPHC_X7R_6.3V-to-250V_24.pdf
CC1206KRX7R0BB182 | 1206_335_175_095_075_185.STEP |  | General Purpose | CC X7R | General purpose X7R | 1206 (3216) | X7R | -55 to +125°C | 100 | 1.8 nF | ±10% | 3.2 ± 0.15 | 1.6 ± 0.15 | 0.85 ± 0.10 | 0.25~0.75 | 1.4 |  |  |  | 2.5% | 10 GΩ | 200% | IEC-60384 | Reflow/Wave | No | 1 KHz, 1 Vrms | Paper/PE Tape Reel 7 inch | 4,000 | 0.03410 g | Ni-Sn | https://www.yageo.com/en/Chart/Download/pdf/CC1206KRX7R0BB182 | https://www.yageo.com/upload/media/product/productsearch/datasheet/mlcc/UPY-GPHC_X7R_6.3V-to-250V_24.pdf
CC1206KRX7R0BB183 | 1206_335_175_095_075_185.STEP |  | General Purpose | CC X7R | General purpose X7R | 1206 (3216) | X7R | -55 to +125°C | 100 | 18 nF | ±10% | 3.2 ± 0.15 | 1.6 ± 0.15 | 0.85 ± 0.10 | 0.25~0.75 | 1.4 |  |  |  | 2.5% | 10 GΩ | 200% | IEC-60384 | Reflow/Wave | No | 1 KHz, 1 Vrms | Paper/PE Tape Reel 7 inch | 4,000 | 0.03410 g | Ni-Sn | https://www.yageo.com/en/Chart/Download/pdf/CC1206KRX7R0BB183 | https://www.yageo.com/upload/media/product/productsearch/datasheet/mlcc/UPY-GPHC_X7R_6.3V-to-250V_24.pdf
CC1206KRX7R0BB221 | 1206_335_175_095_075_185.STEP |  | General Purpose | CC X7R | General purpose X7R | 1206 (3216) | X7R | -55 to +125°C | 100 | 220 pF | ±10% | 3.2 ± 0.15 | 1.6 ± 0.15 | 0.85 ± 0.10 | 0.25~0.75 | 1.4 |  |  |  | 2.5% | 10 GΩ | 200% | IEC-60384 | Reflow/Wave | No | 1 KHz, 1 Vrms | Paper/PE Tape Reel 7 inch | 4,000 | 0.03410 g | Ni-Sn | https://www.yageo.com/en/Chart/Download/pdf/CC1206KRX7R0BB221 | https://www.yageo.com/upload/media/product/productsearch/datasheet/mlcc/UPY-GPHC_X7R_6.3V-to-250V_24.pdf
CC1206KRX7R0BB222 | 1206_335_175_095_075_185.STEP |  | General Purpose | CC X7R | General purpose X7R | 1206 (3216) | X7R | -55 to +125°C | 100 | 2.2 nF | ±10% | 3.2 ± 0.15 | 1.6 ± 0.15 | 0.85 ± 0.10 | 0.25~0.75 | 1.4 |  |  |  | 2.5% | 10 GΩ | 200% | IEC-60384 | Reflow/Wave | No | 1 KHz, 1 Vrms | Paper/PE Tape Reel 7 inch | 4,000 | 0.03410 g | Ni-Sn | https://www.yageo.com/en/Chart/Download/pdf/CC1206KRX7R0BB222 | https://www.yageo.com/upload/media/product/productsearch/datasheet/mlcc/UPY-GPHC_X7R_6.3V-to-250V_24.pdf
CC1206KRX7R0BB223 | 1206_335_175_095_075_185.STEP |  | General Purpose | CC X7R | General purpose X7R | 1206 (3216) | X7R | -55 to +125°C | 100 | 22 nF | ±10% | 3.2 ± 0.15 | 1.6 ± 0.15 | 0.85 ± 0.10 | 0.25~0.75 | 1.4 |  |  |  | 2.5% | 10 GΩ | 200% | IEC-60384 | Reflow/Wave | No | 1 KHz, 1 Vrms | Paper/PE Tape Reel 7 inch | 4,000 | 0.03410 g | Ni-Sn | https://www.yageo.com/en/Chart/Download/pdf/CC1206KRX7R0BB223 | https://www.yageo.com/upload/media/product/productsearch/datasheet/mlcc/UPY-GPHC_X7R_6.3V-to-250V_24.pdf
CC1206KRX7R0BB271 | 1206_335_175_095_075_185.STEP |  | General Purpose | CC X7R | General purpose X7R | 1206 (3216) | X7R | -55 to +125°C | 100 | 270 pF | ±10% | 3.2 ± 0.15 | 1.6 ± 0.15 | 0.85 ± 0.10 | 0.25~0.75 | 1.4 |  |  |  | 2.5% | 10 GΩ | 200% | IEC-60384 | Reflow/Wave | No | 1 KHz, 1 Vrms | Paper/PE Tape Reel 7 inch | 4,000 | 0.03410 g | Ni-Sn | https://www.yageo.com/en/Chart/Download/pdf/CC1206KRX7R0BB271 | https://www.yageo.com/upload/media/product/productsearch/datasheet/mlcc/UPY-GPHC_X7R_6.3V-to-250V_24.pdf
CC1206KRX7R0BB272 | 1206_335_175_095_075_185.STEP |  | General Purpose | CC X7R | General purpose X7R | 1206 (3216) | X7R | -55 to +125°C | 100 | 2.7 nF | ±10% | 3.2 ± 0.15 | 1.6 ± 0.15 | 0.85 ± 0.10 | 0.25~0.75 | 1.4 |  |  |  | 2.5% | 10 GΩ | 200% | IEC-60384 | Reflow/Wave | No | 1 KHz, 1 Vrms | Paper/PE Tape Reel 7 inch | 4,000 | 0.03410 g | Ni-Sn | https://www.yageo.com/en/Chart/Download/pdf/CC1206KRX7R0BB272 | https://www.yageo.com/upload/media/product/productsearch/datasheet/mlcc/UPY-GPHC_X7R_6.3V-to-250V_24.pdf
CC1206KRX7R0BB273 | 1206_335_175_095_075_185.STEP |  | General Purpose | CC X7R | General purpose X7R | 1206 (3216) | X7R | -55 to +125°C | 100 | 27 nF | ±10% | 3.2 ± 0.15 | 1.6 ± 0.15 | 0.85 ± 0.10 | 0.25~0.75 | 1.4 |  |  |  | 2.5% | 10 GΩ | 200% | IEC-60384 | Reflow/Wave | No | 1 KHz, 1 Vrms | Paper/PE Tape Reel 7 inch | 4,000 | 0.03410 g | Ni-Sn | https://www.yageo.com/en/Chart/Download/pdf/CC1206KRX7R0BB273 | https://www.yageo.com/upload/media/product/productsearch/datasheet/mlcc/UPY-GPHC_X7R_6.3V-to-250V_24.pdf
CC1206KRX7R0BB331 | 1206_335_175_095_075_185.STEP |  | General Purpose | CC X7R | General purpose X7R | 1206 (3216) | X7R | -55 to +125°C | 100 | 330 pF | ±10% | 3.2 ± 0.15 | 1.6 ± 0.15 | 0.85 ± 0.10 | 0.25~0.75 | 1.4 |  |  |  | 2.5% | 10 GΩ | 200% | IEC-60384 | Reflow/Wave | No | 1 KHz, 1 Vrms | Paper/PE Tape Reel 7 inch | 4,000 | 0.03410 g | Ni-Sn | https://www.yageo.com/en/Chart/Download/pdf/CC1206KRX7R0BB331 | https://www.yageo.com/upload/media/product/productsearch/datasheet/mlcc/UPY-GPHC_X7R_6.3V-to-250V_24.pdf
CC1206KRX7R0BB332 | 1206_335_175_095_075_185.STEP |  | General Purpose | CC X7R | General purpose X7R | 1206 (3216) | X7R | -55 to +125°C | 100 | 3.3 nF | ±10% | 3.2 ± 0.15 | 1.6 ± 0.15 | 0.85 ± 0.10 | 0.25~0.75 | 1.4 |  |  |  | 2.5% | 10 GΩ | 200% | IEC-60384 | Reflow/Wave | No | 1 KHz, 1 Vrms | Paper/PE Tape Reel 7 inch | 4,000 | 0.03410 g | Ni-Sn | https://www.yageo.com/en/Chart/Download/pdf/CC1206KRX7R0BB332 | https://www.yageo.com/upload/media/product/productsearch/datasheet/mlcc/UPY-GPHC_X7R_6.3V-to-250V_24.pdf
CC1206KRX7R0BB333 | 1206_335_175_095_075_185.STEP |  | General Purpose | CC X7R | General purpose X7R | 1206 (3216) | X7R | -55 to +125°C | 100 | 33 nF | ±10% | 3.2 ± 0.15 | 1.6 ± 0.15 | 0.85 ± 0.10 | 0.25~0.75 | 1.4 |  |  |  | 2.5% | 10 GΩ | 200% | IEC-60384 | Reflow/Wave | No | 1 KHz, 1 Vrms | Paper/PE Tape Reel 7 inch | 4,000 | 0.03410 g | Ni-Sn | https://www.yageo.com/en/Chart/Download/pdf/CC1206KRX7R0BB333 | https://www.yageo.com/upload/media/product/productsearch/datasheet/mlcc/UPY-GPHC_X7R_6.3V-to-250V_24.pdf
CC1206KRX7R0BB392 | 1206_335_175_095_075_185.STEP |  | General Purpose | CC X7R | General purpose X7R | 1206 (3216) | X7R | -55 to +125°C | 100 | 3.9 nF | ±10% | 3.2 ± 0.15 | 1.6 ± 0.15 | 0.85 ± 0.10 | 0.25~0.75 | 1.4 |  |  |  | 2.5% | 10 GΩ | 200% | IEC-60384 | Reflow/Wave | No | 1 KHz, 1 Vrms | Paper/PE Tape Reel 7 inch | 4,000 | 0.03410 g | Ni-Sn | https://www.yageo.com/en/Chart/Download/pdf/CC1206KRX7R0BB392 | https://www.yageo.com/upload/media/product/productsearch/datasheet/mlcc/UPY-GPHC_X7R_6.3V-to-250V_24.pdf
CC1206KRX7R0BB393 | 1206_335_175_095_075_185.STEP |  | General Purpose | CC X7R | General purpose X7R | 1206 (3216) | X7R | -55 to +125°C | 100 | 39 nF | ±10% | 3.2 ± 0.15 | 1.6 ± 0.15 | 0.85 ± 0.10 | 0.25~0.75 | 1.4 |  |  |  | 2.5% | 10 GΩ | 200% | IEC-60384 | Reflow/Wave | No | 1 KHz, 1 Vrms | Paper/PE Tape Reel 7 inch | 4,000 | 0.03410 g | Ni-Sn | https://www.yageo.com/en/Chart/Download/pdf/CC1206KRX7R0BB393 | https://www.yageo.com/upload/media/product/productsearch/datasheet/mlcc/UPY-GPHC_X7R_6.3V-to-250V_24.pdf
CC1206KRX7R0BB471 | 1206_335_175_095_075_185.STEP |  | General Purpose | CC X7R | General purpose X7R | 1206 (3216) | X7R | -55 to +125°C | 100 | 470 pF | ±10% | 3.2 ± 0.15 | 1.6 ± 0.15 | 0.85 ± 0.10 | 0.25~0.75 | 1.4 |  |  |  | 2.5% | 10 GΩ | 200% | IEC-60384 | Reflow/Wave | No | 1 KHz, 1 Vrms | Paper/PE Tape Reel 7 inch | 4,000 | 0.03410 g | Ni-Sn | https://www.yageo.com/en/Chart/Download/pdf/CC1206KRX7R0BB471 | https://www.yageo.com/upload/media/product/productsearch/datasheet/mlcc/UPY-GPHC_X7R_6.3V-to-250V_24.pdf
CC1206KRX7R0BB472 | 1206_335_175_095_075_185.STEP |  | General Purpose | CC X7R | General purpose X7R | 1206 (3216) | X7R | -55 to +125°C | 100 | 4.7 nF | ±10% | 3.2 ± 0.15 | 1.6 ± 0.15 | 0.85 ± 0.10 | 0.25~0.75 | 1.4 |  |  |  | 2.5% | 10 GΩ | 200% | IEC-60384 | Reflow/Wave | No | 1 KHz, 1 Vrms | Paper/PE Tape Reel 7 inch | 4,000 | 0.03410 g | Ni-Sn | https://www.yageo.com/en/Chart/Download/pdf/CC1206KRX7R0BB472 | https://www.yageo.com/upload/media/product/productsearch/datasheet/mlcc/UPY-GPHC_X7R_6.3V-to-250V_24.pdf
CC1206KRX7R0BB473 | 1206_335_175_095_075_185.STEP |  | General Purpose | CC X7R | General purpose X7R | 1206 (3216) | X7R | -55 to +125°C | 100 | 47 nF | ±10% | 3.2 ± 0.15 | 1.6 ± 0.15 | 0.85 ± 0.10 | 0.25~0.75 | 1.4 |  |  |  | 2.5% | 10 GΩ | 200% | IEC-60384 | Reflow/Wave | No | 1 KHz, 1 Vrms | Paper/PE Tape Reel 7 inch | 4,000 | 0.03410 g | Ni-Sn | https://www.yageo.com/en/Chart/Download/pdf/CC1206KRX7R0BB473 | https://www.yageo.com/upload/media/product/productsearch/datasheet/mlcc/UPY-GPHC_X7R_6.3V-to-250V_24.pdf
CC1206KRX7R0BB561 | 1206_335_175_095_075_185.STEP |  | General Purpose | CC X7R | General purpose X7R | 1206 (3216) | X7R | -55 to +125°C | 100 | 560 pF | ±10% | 3.2 ± 0.15 | 1.6 ± 0.15 | 0.85 ± 0.10 | 0.25~0.75 | 1.4 |  |  |  | 2.5% | 10 GΩ | 200% | IEC-60384 | Reflow/Wave | No | 1 KHz, 1 Vrms | Paper/PE Tape Reel 7 inch | 4,000 | 0.03410 g | Ni-Sn | https://www.yageo.com/en/Chart/Download/pdf/CC1206KRX7R0BB561 | https://www.yageo.com/upload/media/product/productsearch/datasheet/mlcc/UPY-GPHC_X7R_6.3V-to-250V_24.pdf
CC1206KRX7R0BB562 | 1206_335_175_095_075_185.STEP |  | General Purpose | CC X7R | General purpose X7R | 1206 (3216) | X7R | -55 to +125°C | 100 | 5.6 nF | ±10% | 3.2 ± 0.15 | 1.6 ± 0.15 | 0.85 ± 0.10 | 0.25~0.75 | 1.4 |  |  |  | 2.5% | 10 GΩ | 200% | IEC-60384 | Reflow/Wave | No | 1 KHz, 1 Vrms | Paper/PE Tape Reel 7 inch | 4,000 | 0.03410 g | Ni-Sn | https://www.yageo.com/en/Chart/Download/pdf/CC1206KRX7R0BB562 | https://www.yageo.com/upload/media/product/productsearch/datasheet/mlcc/UPY-GPHC_X7R_6.3V-to-250V_24.pdf
CC1206KRX7R0BB563 | 1206_335_175_095_075_185.STEP |  | General Purpose | CC X7R | General purpose X7R | 1206 (3216) | X7R | -55 to +125°C | 100 | 56 nF | ±10% | 3.20 ±0.15 | 1.60 ±0.15 | 0.85 ±0.10 | 0.25~0.75 | 1.4 |  |  |  | 2.50% | 8.92 GΩ | 200% | IEC-60384 | Reflow/Wave | No | 1 KHz, 1 Vrms | Paper/PE Tape Reel 7 inch | 4,000 | 0.03410 g | Ni-Sn | https://www.yageo.com/en/Chart/Download/pdf/CC1206KRX7R0BB563 | https://www.yageo.com/upload/media/product/productsearch/datasheet/mlcc/UPY-GPHC_X7R_6.3V-to-250V_24.pdf
CC1206KRX7R0BB681 | 1206_335_175_095_075_185.STEP |  | General Purpose | CC X7R | General purpose X7R | 1206 (3216) | X7R | -55 to +125°C | 100 | 680 pF | ±10% | 3.2 ± 0.15 | 1.6 ± 0.15 | 0.85 ± 0.10 | 0.25~0.75 | 1.4 |  |  |  | 2.5% | 10 GΩ | 200% | IEC-60384 | Reflow/Wave | No | 1 KHz, 1 Vrms | Paper/PE Tape Reel 7 inch | 4,000 | 0.03410 g | Ni-Sn | https://www.yageo.com/en/Chart/Download/pdf/CC1206KRX7R0BB681 | https://www.yageo.com/upload/media/product/productsearch/datasheet/mlcc/UPY-GPHC_X7R_6.3V-to-250V_24.pdf