## MLCC
Part Number | 3D Model(STEP) | Status | Application | Series | Series Description | Size | TCC | Temp. Range | Voltage (V) | Capacitance | Tolerance | L (mm) | W (mm) | Thickness (max.)(mm) | L2/L3 | L4 | A | B | P | D.F.(Max) | I.R (Min) | Endurance (% RV) | Test Method | SolderingMethod | AEC-Q200 | CapMeasurementCondition | Packing | SPQ (Pcs) | UnitWeight(typ) | Termination | spec sheet link | Datasheet | ESD_Level | ESD_Max_Voltage
CC1210KKX7RBBB562 | 1210_350_270_145_075_200.STEP |  | General Purpose | CC HV | General purpose high voltage | 1210 (3225) | X7R | -55 to +125°C | 500 | 5.6 nF | ±10% | 3.20 ±0.30 | 2.50 ±0.20 | 1.25 ±0.20 | 0.25~0.75 | 1.4 |  |  |  | 2.50% | 10.0 GΩ | 120% | IEC-60384 | Reflow | No | 1 KHz, 1 Vrms | Embossed Plastic Tape Reel 7 inch | 3,000 | 0.09040 g | Ni-Sn | https://www.yageo.com/en/Chart/Download/pdf/CC1210KKX7RBBB562 | https://www.yageo.com/upload/media/product/productsearch/datasheet/mlcc/UPY-NP0X7R_HV_500V-to-3KV_16.pdf
CC1210KKX7RBBB682 | 1210_350_270_145_075_200.STEP |  | General Purpose | CC HV | General purpose high voltage | 1210 (3225) | X7R | -55 to +125°C | 500 | 6.8 nF | ±10% | 3.20 ±0.30 | 2.50 ±0.20 | 1.25 ±0.20 | 0.25~0.75 | 1.4 |  |  |  | 2.50% | 10.0 GΩ | 120% | IEC-60384 | Reflow | No | 1 KHz, 1 Vrms | Embossed Plastic Tape Reel 7 inch | 3,000 | 0.09040 g | Ni-Sn | https://www.yageo.com/en/Chart/Download/pdf/CC1210KKX7RBBB682 | https://www.yageo.com/upload/media/product/productsearch/datasheet/mlcc/UPY-NP0X7R_HV_500V-to-3KV_16.pdf
CC1210KKX7RBBB683 | 1210_350_270_180_075_200.STEP |  | General Purpose | CC HV | General purpose high voltage | 1210 (3225) | X7R | -55 to +125°C | 500 | 68 nF | ±10% | 3.20 ±0.30 | 2.50 ±0.20 | 1.60 ±0.20 | 0.25~0.75 | 1.4 |  |  |  | 2.50% | 1.47 GΩ | 120% | IEC-60384 | Reflow | No | 1 KHz, 1 Vrms | Embossed Plastic Tape Reel 7 inch | 2,000 | 0.09040 g | Ni-Sn | https://www.yageo.com/en/Chart/Download/pdf/CC1210KKX7RBBB683 | https://www.yageo.com/upload/media/product/productsearch/datasheet/mlcc/UPY-NP0X7R_HV_500V-to-3KV_16.pdf
CC1210KKX7RCBB102 | 1210_350_270_145_075_200.STEP |  | General Purpose | CC HV | General purpose high voltage | 1210 (3225) | X7R | -55 to +125°C | 1000 | 1 nF | ±10% | 3.20 ±0.30 | 2.50 ±0.20 | 1.25 ±0.20 | 0.25~0.75 | 1.4 |  |  |  | 2.50% | 10.0 GΩ | 110% | IEC-60384 | Reflow | No | 1 KHz, 1 Vrms | Embossed Plastic Tape Reel 7 inch | 3,000 | 0.09040 g | Ni-Sn | https://www.yageo.com/en/Chart/Download/pdf/CC1210KKX7RCBB102 | https://www.yageo.com/upload/media/product/productsearch/datasheet/mlcc/UPY-NP0X7R_HV_500V-to-3KV_16.pdf
CC1210KKX7RCBB103 | 1210_350_270_145_075_200.STEP |  | General Purpose | CC HV | General purpose high voltage | 1210 (3225) | X7R | -55 to +125°C | 1000 | 10 nF | ±10% | 3.20 ±0.30 | 2.50 ±0.20 | 1.25 ±0.20 | 0.25~0.75 | 1.4 |  |  |  | 2.50% | 10.0 GΩ | 110% | IEC-60384 | Reflow | No | 1 KHz, 1 Vrms | Embossed Plastic Tape Reel 7 inch | 3,000 | 0.09040 g | Ni-Sn | https://www.yageo.com/en/Chart/Download/pdf/CC1210KKX7RCBB103 | https://www.yageo.com/upload/media/product/productsearch/datasheet/mlcc/UPY-NP0X7R_HV_500V-to-3KV_16.pdf
CC1210KKX7RCBB123 | 1210_350_270_145_075_200.STEP |  | General Purpose | CC HV | General purpose high voltage | 1210 (3225) | X7R | -55 to +125°C | 1000 | 12 nF | ±10% | 3.20 ±0.30 | 2.50 ±0.20 | 1.25 ±0.20 | 0.25~0.75 | 1.4 |  |  |  | 2.50% | 8.33 GΩ | 110% | IEC-60384 | Reflow | No | 1 KHz, 1 Vrms | Embossed Plastic Tape Reel 7 inch | 3,000 | 0.09040 g | Ni-Sn | https://www.yageo.com/en/Chart/Download/pdf/CC1210KKX7RCBB123 | https://www.yageo.com/upload/media/product/productsearch/datasheet/mlcc/UPY-NP0X7R_HV_500V-to-3KV_16.pdf
CC1210KKX7RCBB152 | 1210_350_270_145_075_200.STEP |  | General Purpose | CC HV | General purpose high voltage | 1210 (3225) | X7R | -55 to +125°C | 1000 | 1.5 nF | ±10% | 3.20 ±0.30 | 2.50 ±0.20 | 1.25 ±0.20 | 0.25~0.75 | 1.4 |  |  |  | 2.50% | 10.0 GΩ | 110% | IEC-60384 | Reflow | No | 1 KHz, 1 Vrms | Embossed Plastic Tape Reel 7 inch | 3,000 | 0.09040 g | Ni-Sn | https://www.yageo.com/en/Chart/Download/pdf/CC1210KKX7RCBB152 | https://www.yageo.com/upload/media/product/productsearch/datasheet/mlcc/UPY-NP0X7R_HV_500V-to-3KV_16.pdf
CC1210KKX7RCBB153 | 1210_350_270_145_075_200.STEP |  | General Purpose | CC HV | General purpose high voltage | 1210 (3225) | X7R | -55 to +125°C | 1000 | 15 nF | ±10% | 3.20 ±0.30 | 2.50 ±0.20 | 1.25 ±0.20 | 0.25~0.75 | 1.4 |  |  |  | 2.50% | 6.66 GΩ | 110% | IEC-60384 | Reflow | No | 1 KHz, 1 Vrms | Embossed Plastic Tape Reel 7 inch | 3,000 | 0.09040 g | Ni-Sn | https://www.yageo.com/en/Chart/Download/pdf/CC1210KKX7RCBB153 | https://www.yageo.com/upload/media/product/productsearch/datasheet/mlcc/UPY-NP0X7R_HV_500V-to-3KV_16.pdf
CC1210KKX7RCBB183 | 1210_350_270_145_075_200.STEP |  | General Purpose | CC HV | General purpose high voltage | 1210 (3225) | X7R | -55 to +125°C | 1000 | 18 nF | ±10% | 3.20 ±0.30 | 2.50 ±0.20 | 1.25 ±0.20 | 0.25~0.75 | 1.4 |  |  |  | 2.50% | 5.55 GΩ | 110% | IEC-60384 | Reflow | No | 1 KHz, 1 Vrms | Embossed Plastic Tape Reel 7 inch | 3,000 | 0.09040 g | Ni-Sn | https://www.yageo.com/en/Chart/Download/pdf/CC1210KKX7RCBB183 | https://www.yageo.com/upload/media/product/productsearch/datasheet/mlcc/UPY-NP0X7R_HV_500V-to-3KV_16.pdf
CC1210KKX7RCBB222 | 1210_350_270_145_075_200.STEP |  | General Purpose | CC HV | General purpose high voltage | 1210 (3225) | X7R | -55 to +125°C | 1000 | 2.2 nF | ±10% | 3.20 ±0.30 | 2.50 ±0.20 | 1.25 ±0.20 | 0.25~0.75 | 1.4 |  |  |  | 2.50% | 10.0 GΩ | 110% | IEC-60384 | Reflow | No | 1 KHz, 1 Vrms | Embossed Plastic Tape Reel 7 inch | 3,000 | 0.09040 g | Ni-Sn | https://www.yageo.com/en/Chart/Download/pdf/CC1210KKX7RCBB222 | https://www.yageo.com/upload/media/product/productsearch/datasheet/mlcc/UPY-NP0X7R_HV_500V-to-3KV_16.pdf
CC1210KKX7RCBB223 | 1210_350_270_180_075_200.STEP |  | General Purpose | CC HV | General purpose high voltage | 1210 (3225) | X7R | -55 to +125°C | 1000 | 22 nF | ±10% | 3.20 ±0.30 | 2.50 ±0.20 | 1.60 ±0.20 | 0.25~0.75 | 1.4 |  |  |  | 2.50% | 4.54 GΩ | 110% | IEC-60384 | Reflow | No | 1 KHz, 1 Vrms | Embossed Plastic Tape Reel 7 inch | 2,000 | 0.09040 g | Ni-Sn | https://www.yageo.com/en/Chart/Download/pdf/CC1210KKX7RCBB223 | https://www.yageo.com/upload/media/product/productsearch/datasheet/mlcc/UPY-NP0X7R_HV_500V-to-3KV_16.pdf
CC1210KKX7RCBB272 | 1210_350_270_145_075_200.STEP |  | General Purpose | CC HV | General purpose high voltage | 1210 (3225) | X7R | -55 to +125°C | 1000 | 2.7 nF | ±10% | 3.20 ±0.30 | 2.50 ±0.20 | 1.25 ±0.20 | 0.25~0.75 | 1.4 |  |  |  | 2.50% | 10.0 GΩ | 110% | IEC-60384 | Reflow | No | 1 KHz, 1 Vrms | Embossed Plastic Tape Reel 7 inch | 3,000 | 0.09040 g | Ni-Sn | https://www.yageo.com/en/Chart/Download/pdf/CC1210KKX7RCBB272 | https://www.yageo.com/upload/media/product/productsearch/datasheet/mlcc/UPY-NP0X7R_HV_500V-to-3KV_16.pdf
CC1210KKX7RCBB332 | 1210_350_270_145_075_200.STEP |  | General Purpose | CC HV | General purpose high voltage | 1210 (3225) | X7R | -55 to +125°C | 1000 | 3.3 nF | ±10% | 3.20 ±0.30 | 2.50 ±0.20 | 1.25 ±0.20 | 0.25~0.75 | 1.4 |  |  |  | 2.50% | 10.0 GΩ | 110% | IEC-60384 | Reflow | No | 1 KHz, 1 Vrms | Embossed Plastic Tape Reel 7 inch | 3,000 | 0.09040 g | Ni-Sn | https://www.yageo.com/en/Chart/Download/pdf/CC1210KKX7RCBB332 | https://www.yageo.com/upload/media/product/productsearch/datasheet/mlcc/UPY-NP0X7R_HV_500V-to-3KV_16.pdf
CC1210KKX7RCBB392 | 1210_350_270_145_075_200.STEP |  | General Purpose | CC HV | General purpose high voltage | 1210 (3225) | X7R | -55 to +125°C | 1000 | 3.9 nF | ±10% | 3.20 ±0.30 | 2.50 ±0.20 | 1.25 ±0.20 | 0.25~0.75 | 1.4 |  |  |  | 2.50% | 10.0 GΩ | 110% | IEC-60384 | Reflow | No | 1 KHz, 1 Vrms | Embossed Plastic Tape Reel 7 inch | 3,000 | 0.09040 g | Ni-Sn | https://www.yageo.com/en/Chart/Download/pdf/CC1210KKX7RCBB392 | https://www.yageo.com/upload/media/product/productsearch/datasheet/mlcc/UPY-NP0X7R_HV_500V-to-3KV_16.pdf
CC1210KKX7RCBB472 | 1210_350_270_145_075_200.STEP |  | General Purpose | CC HV | General purpose high voltage | 1210 (3225) | X7R | -55 to +125°C | 1000 | 4.7 nF | ±10% | 3.20 ±0.30 | 2.50 ±0.20 | 1.25 ±0.20 | 0.25~0.75 | 1.4 |  |  |  | 2.50% | 10.0 GΩ | 110% | IEC-60384 | Reflow | No | 1 KHz, 1 Vrms | Embossed Plastic Tape Reel 7 inch | 3,000 | 0.09040 g | Ni-Sn | https://www.yageo.com/en/Chart/Download/pdf/CC1210KKX7RCBB472 | https://www.yageo.com/upload/media/product/productsearch/datasheet/mlcc/UPY-NP0X7R_HV_500V-to-3KV_16.pdf
CC1210KKX7RCBB682 | 1210_350_270_145_075_200.STEP |  | General Purpose | CC HV | General purpose high voltage | 1210 (3225) | X7R | -55 to +125°C | 1000 | 6.8 nF | ±10% | 3.20 ±0.30 | 2.50 ±0.20 | 1.25 ±0.20 | 0.25~0.75 | 1.4 |  |  |  | 2.50% | 10.0 GΩ | 110% | IEC-60384 | Reflow | No | 1 KHz, 1 Vrms | Embossed Plastic Tape Reel 7 inch | 3,000 | 0.09040 g | Ni-Sn | https://www.yageo.com/en/Chart/Download/pdf/CC1210KKX7RCBB682 | https://www.yageo.com/upload/media/product/productsearch/datasheet/mlcc/UPY-NP0X7R_HV_500V-to-3KV_16.pdf
CC1210KKX7RDBB102 | 1210_350_270_145_075_200.STEP |  | General Purpose | CC HV | General purpose high voltage | 1210 (3225) | X7R | -55 to +125°C | 2000 | 1 nF | ±10% | 3.20 ±0.30 | 2.50 ±0.20 | 1.25 ±0.20 | 0.25~0.75 | 1.4 |  |  |  | 2.50% | 10.0 GΩ | 110% | IEC-60384 | Reflow | No | 1 KHz, 1 Vrms | Embossed Plastic Tape Reel 7 inch | 3,000 | 0.09040 g | Ni-Sn | https://www.yageo.com/en/Chart/Download/pdf/CC1210KKX7RDBB102 | https://www.yageo.com/upload/media/product/productsearch/datasheet/mlcc/UPY-NP0X7R_HV_500V-to-3KV_16.pdf
CC1210KKX7RDBB152 | 1210_350_270_145_075_200.STEP |  | General Purpose | CC HV | General purpose high voltage | 1210 (3225) | X7R | -55 to +125°C | 2000 | 1.5 nF | ±10% | 3.20 ±0.30 | 2.50 ±0.20 | 1.25 ±0.20 | 0.25~0.75 | 1.4 |  |  |  | 2.50% | 10.0 GΩ | 110% | IEC-60384 | Reflow | No | 1 KHz, 1 Vrms | Embossed Plastic Tape Reel 7 inch | 3,000 | 0.09040 g | Ni-Sn | https://www.yageo.com/en/Chart/Download/pdf/CC1210KKX7RDBB152 | https://www.yageo.com/upload/media/product/productsearch/datasheet/mlcc/UPY-NP0X7R_HV_500V-to-3KV_16.pdf
CC1210KKX7RDBB182 | 1210_350_270_145_075_200.STEP |  | General Purpose | CC HV | General purpose high voltage | 1210 (3225) | X7R | -55 to +125°C | 2000 | 1.8 nF | ±10% | 3.20 ±0.30 | 2.50 ±0.20 | 1.25 ±0.20 | 0.25~0.75 | 1.4 |  |  |  | 2.50% | 10.0 GΩ | 110% | IEC-60384 | Reflow | No | 1 KHz, 1 Vrms | Embossed Plastic Tape Reel 7 inch | 3,000 | 0.09040 g | Ni-Sn | https://www.yageo.com/en/Chart/Download/pdf/CC1210KKX7RDBB182 | https://www.yageo.com/upload/media/product/productsearch/datasheet/mlcc/UPY-NP0X7R_HV_500V-to-3KV_16.pdf
CC1210KKX7RDBB221 | 1210_350_270_145_075_200.STEP |  | General Purpose | CC HV | General purpose high voltage | 1210 (3225) | X7R | -55 to +125°C | 2000 | 220 pF | ±10% | 3.20 ±0.30 | 2.50 ±0.20 | 1.25 ±0.20 | 0.25~0.75 | 1.4 |  |  |  | 2.50% | 10.0 GΩ | 110% | IEC-60384 | Reflow | No | 1 KHz, 1 Vrms | Embossed Plastic Tape Reel 7 inch | 3,000 | 0.09040 g | Ni-Sn | https://www.yageo.com/en/Chart/Download/pdf/CC1210KKX7RDBB221 | https://www.yageo.com/upload/media/product/productsearch/datasheet/mlcc/UPY-NP0X7R_HV_500V-to-3KV_16.pdf
CC1210KKX7RDBB222 | 1210_350_270_180_075_200.STEP |  | General Purpose | CC HV | General purpose high voltage | 1210 (3225) | X7R | -55 to +125°C | 2000 | 2.2 nF | ±10% | 3.20 ±0.30 | 2.50 ±0.20 | 1.60 ±0.20 | 0.25~0.75 | 1.4 |  |  |  | 2.50% | 10.0 GΩ | 110% | IEC-60384 | Reflow | No | 1 KHz, 1 Vrms | Embossed Plastic Tape Reel 7 inch | 2,000 | 0.09040 g | Ni-Sn | https://www.yageo.com/en/Chart/Download/pdf/CC1210KKX7RDBB222 | https://www.yageo.com/upload/media/product/productsearch/datasheet/mlcc/UPY-NP0X7R_HV_500V-to-3KV_16.pdf
CC1210KKX7RDBB471 | 1210_350_270_145_075_200.STEP |  | General Purpose | CC HV | General purpose high voltage | 1210 (3225) | X7R | -55 to +125°C | 2000 | 470 pF | ±10% | 3.20 ±0.30 | 2.50 ±0.20 | 1.25 ±0.20 | 0.25~0.75 | 1.4 |  |  |  | 2.50% | 10.0 GΩ | 110% | IEC-60384 | Reflow | No | 1 KHz, 1 Vrms | Embossed Plastic Tape Reel 7 inch | 3,000 | 0.09040 g | Ni-Sn | https://www.yageo.com/en/Chart/Download/pdf/CC1210KKX7RDBB471 | https://www.yageo.com/upload/media/product/productsearch/datasheet/mlcc/UPY-NP0X7R_HV_500V-to-3KV_16.pdf
CC1210KKX7RDBB681 | 1210_350_270_145_075_200.STEP |  | General Purpose | CC HV | General purpose high voltage | 1210 (3225) | X7R | -55 to +125°C | 2000 | 680 pF | ±10% | 3.20 ±0.30 | 2.50 ±0.20 | 1.25 ±0.20 | 0.25~0.75 | 1.4 |  |  |  | 2.50% | 10.0 GΩ | 110% | IEC-60384 | Reflow | No | 1 KHz, 1 Vrms | Embossed Plastic Tape Reel 7 inch | 3,000 | 0.09040 g | Ni-Sn | https://www.yageo.com/en/Chart/Download/pdf/CC1210KKX7RDBB681 | https://www.yageo.com/upload/media/product/productsearch/datasheet/mlcc/UPY-NP0X7R_HV_500V-to-3KV_16.pdf
CC1210KKX7RGBB106 | 1210_360_280_280_075_210.STEP |  | General Purpose | CC X7R | General purpose X7R | 1210 (3225) | X7R | -55 to +125°C | 35 | 10 uF | ±10% | 3.20 ±0.40 | 2.50 ±0.30 | 2.50 ±0.30 | 0.25~0.75 | 1 |  |  |  | 10.00% | 10.0 GΩ | 150% | IEC-60384 | Reflow | No | 1 KHz, 1 Vrms | Embossed Plastic Tape Reel 7 inch | 500 | 0.13100 g | Ni-Sn | https://www.yageo.com/en/Chart/Download/pdf/CC1210KKX7RGBB106 | https://www.yageo.com/upload/media/product/productsearch/datasheet/mlcc/UPY-GPHC_X7R_6.3V-to-250V_24.pdf
CC1210KKX7RYBB103 | 1210_340_270_095_075_190.STEP |  | General Purpose | CC X7R | General purpose X7R | 1210 (3225) | X7R | -55 to +125°C | 250 | 10 nF | ±10% | 3.2 ± 0.20 | 2.5 ± 0.20 | 0.85 ± 0.10 | 0.25~0.75 | 1.4 |  |  |  | 2.5% | 10 GΩ | 150% | IEC-60384 | Reflow | No | 1 KHz, 1 Vrms | Embossed Plastic Tape Reel 7 inch | 4,000 | 0.05310 g | Ni-Sn | https://www.yageo.com/en/Chart/Download/pdf/CC1210KKX7RYBB103 | https://www.yageo.com/upload/media/product/productsearch/datasheet/mlcc/UPY-GPHC_X7R_6.3V-to-250V_24.pdf
CC1210KKX7RYBB104 | 1210_360_280_145_075_210.STEP |  | General Purpose | CC X7R | General purpose X7R | 1210 (3225) | X7R | -55 to +125°C | 250 | 100 nF | ±10% | 3.2 ± 0.40 | 2.5 ± 0.30 | 1.25 ± 0.20 | 0.25~0.75 | 1.4 |  |  |  | 2.5% | 1.0 GΩ | 150% | IEC-60384 | Reflow | No | 1 KHz, 1 Vrms | Embossed Plastic Tape Reel 7 inch | 3,000 | 0.09040 g | Ni-Sn | https://www.yageo.com/en/Chart/Download/pdf/CC1210KKX7RYBB104 | https://www.yageo.com/upload/media/product/productsearch/datasheet/mlcc/UPY-GPHC_X7R_6.3V-to-250V_24.pdf
CC1210KKX7RYBB154 | 1210_360_280_145_075_210.STEP |  | General Purpose | CC X7R | General purpose X7R | 1210 (3225) | X7R | -55 to +125°C | 250 | 150 nF | ±10% | 3.2 ± 0.40 | 2.5 ± 0.30 | 1.25 ± 0.20 | 0.25~0.75 | 1.4 |  |  |  | 2.5% | 666 MΩ | 150% | IEC-60384 | Reflow | No | 1 KHz, 1 Vrms | Embossed Plastic Tape Reel 7 inch | 3,000 | 0.09040 g | Ni-Sn | https://www.yageo.com/en/Chart/Download/pdf/CC1210KKX7RYBB154 | https://www.yageo.com/upload/media/product/productsearch/datasheet/mlcc/UPY-GPHC_X7R_6.3V-to-250V_24.pdf
CC1210KKX7RYBB222 | 1210_340_270_095_075_190.STEP |  | General Purpose | CC X7R | General purpose X7R | 1210 (3225) | X7R | -55 to +125°C | 250 | 2.2 nF | ±10% | 3.20 ±0.20 | 2.50 ±0.20 | 0.85 ±0.10 | 0.25~0.75 | 1.4 |  |  |  | 2.50% | 10.0 GΩ | 150% | IEC-60384 | Reflow | No | 1 KHz, 1 Vrms | Embossed Plastic Tape Reel 7 inch | 4,000 | 0.05310 g | Ni-Sn | https://www.yageo.com/en/Chart/Download/pdf/CC1210KKX7RYBB222 | https://www.yageo.com/upload/media/product/productsearch/datasheet/mlcc/UPY-GPHC_X7R_6.3V-to-250V_24.pdf
CC1210KKX7RYBB223 | 1210_360_280_145_075_210.STEP |  | General Purpose | CC X7R | General purpose X7R | 1210 (3225) | X7R | -55 to +125°C | 250 | 22 nF | ±10% | 3.2 ± 0.40 | 2.5 ± 0.30 | 1.25 ± 0.20 | 0.25~0.75 | 1.4 |  |  |  | 2.5% | 10 GΩ | 150% | IEC-60384 | Reflow | No | 1 KHz, 1 Vrms | Embossed Plastic Tape Reel 7 inch | 3,000 | 0.09040 g | Ni-Sn | https://www.yageo.com/en/Chart/Download/pdf/CC1210KKX7RYBB223 | https://www.yageo.com/upload/media/product/productsearch/datasheet/mlcc/UPY-GPHC_X7R_6.3V-to-250V_24.pdf
CC1210KKX7RYBB224 | 1210_360_280_145_075_210.STEP |  | General Purpose | CC X7R | General purpose X7R | 1210 (3225) | X7R | -55 to +125°C | 250 | 220 nF | ±10% | 3.2 ± 0.40 | 2.5 ± 0.30 | 1.25 ± 0.20 | 0.25~0.75 | 1.4 |  |  |  | 2.5% | 454 MΩ | 150% | IEC-60384 | Reflow | No | 1 KHz, 1 Vrms | Embossed Plastic Tape Reel 7 inch | 3,000 | 0.09040 g | Ni-Sn | https://www.yageo.com/en/Chart/Download/pdf/CC1210KKX7RYBB224 | https://www.yageo.com/upload/media/product/productsearch/datasheet/mlcc/UPY-GPHC_X7R_6.3V-to-250V_24.pdf
CC1210KKX7RYBB273 | 1210_360_280_145_075_210.STEP |  | General Purpose | CC X7R | General purpose X7R | 1210 (3225) | X7R | -55 to +125°C | 250 | 27 nF | ±10% | 3.2 ± 0.40 | 2.5 ± 0.30 | 1.25 ± 0.20 | 0.25~0.75 | 1.4 |  |  |  | 2.5% | 10 GΩ | 150% | IEC-60384 | Reflow | No | 1 KHz, 1 Vrms | Embossed Plastic Tape Reel 7 inch | 3,000 | 0.09040 g | Ni-Sn | https://www.yageo.com/en/Chart/Download/pdf/CC1210KKX7RYBB273 | https://www.yageo.com/upload/media/product/productsearch/datasheet/mlcc/UPY-GPHC_X7R_6.3V-to-250V_24.pdf
CC1210KKX7RYBB472 | 1210_340_270_095_075_190.STEP |  | General Purpose | CC X7R | General purpose X7R | 1210 (3225) | X7R | -55 to +125°C | 250 | 4.7 nF | ±10% | 3.2 ± 0.20 | 2.5 ± 0.20 | 0.85 ± 0.10 | 0.25~0.75 | 1.4 |  |  |  | 2.5% | 10 GΩ | 150% | IEC-60384 | Reflow | No | 1 KHz, 1 Vrms | Embossed Plastic Tape Reel 7 inch | 4,000 | 0.05310 g | Ni-Sn | https://www.yageo.com/en/Chart/Download/pdf/CC1210KKX7RYBB472 | https://www.yageo.com/upload/media/product/productsearch/datasheet/mlcc/UPY-GPHC_X7R_6.3V-to-250V_24.pdf
CC1210KKX7RYBB473 | 1210_360_280_145_075_210.STEP |  | General Purpose | CC X7R | General purpose X7R | 1210 (3225) | X7R | -55 to +125°C | 250 | 47 nF | ±10% | 3.2 ± 0.40 | 2.5 ± 0.30 | 1.25 ± 0.20 | 0.25~0.75 | 1.4 |  |  |  | 2.5% | 2.1 GΩ | 150% | IEC-60384 | Reflow | No | 1 KHz, 1 Vrms | Embossed Plastic Tape Reel 7 inch | 3,000 | 0.09040 g | Ni-Sn | https://www.yageo.com/en/Chart/Download/pdf/CC1210KKX7RYBB473 | https://www.yageo.com/upload/media/product/productsearch/datasheet/mlcc/UPY-GPHC_X7R_6.3V-to-250V_24.pdf
CC1210KKX7RYBB683 | 1210_360_280_145_075_210.STEP |  | General Purpose | CC X7R | General purpose X7R | 1210 (3225) | X7R | -55 to +125°C | 250 | 68 nF | ±10% | 3.2 ± 0.40 | 2.5 ± 0.30 | 1.25 ± 0.20 | 0.25~0.75 | 1.4 |  |  |  | 2.5% | 1.4 GΩ | 150% | IEC-60384 | Reflow | No | 1 KHz, 1 Vrms | Embossed Plastic Tape Reel 7 inch | 3,000 | 0.09040 g | Ni-Sn | https://www.yageo.com/en/Chart/Download/pdf/CC1210KKX7RYBB683 | https://www.yageo.com/upload/media/product/productsearch/datasheet/mlcc/UPY-GPHC_X7R_6.3V-to-250V_24.pdf
CC1210KKX7RZAB473 | 1210_350_270_220_075_200.STEP |  | General Purpose | CC HV | General purpose high voltage | 1210 (3225) | X7R | -55 to +125°C | 630 | 47 nF | ±10% | 3.20 ±0.30 | 2.50 ±0.20 | 2.00 ±0.20 | 0.25~0.75 | 1.4 |  |  |  | 2.50% | 2.13 GΩ | 120% | IEC-60384 | Reflow | No | 1 KHz, 1 Vrms | Embossed Plastic Tape Reel 7 inch | 2,000 | 0.09040 g | Ni-Sn | https://www.yageo.com/en/Chart/Download/pdf/CC1210KKX7RZAB473 | https://www.yageo.com/upload/media/product/productsearch/datasheet/mlcc/UPY-NP0X7R_HV_500V-to-3KV_16.pdf
CC1210KKX7RZBB103 | 1210_350_270_145_075_200.STEP |  | General Purpose | CC HV | General purpose high voltage | 1210 (3225) | X7R | -55 to +125°C | 630 | 10 nF | ±10% | 3.20 ±0.30 | 2.50 ±0.20 | 1.25 ±0.20 | 0.25~0.75 | 1.4 |  |  |  | 2.50% | 10.0 GΩ | 120% | IEC-60384 | Reflow | No | 1 KHz, 1 Vrms | Embossed Plastic Tape Reel 7 inch | 3,000 | 0.09040 g | Ni-Sn | https://www.yageo.com/en/Chart/Download/pdf/CC1210KKX7RZBB103 | https://www.yageo.com/upload/media/product/productsearch/datasheet/mlcc/UPY-NP0X7R_HV_500V-to-3KV_16.pdf
CC1210KKX7RZBB153 | 1210_350_270_145_075_200.STEP |  | General Purpose | CC HV | General purpose high voltage | 1210 (3225) | X7R | -55 to +125°C | 630 | 15 nF | ±10% | 3.20 ±0.30 | 2.50 ±0.20 | 1.25 ±0.20 | 0.25~0.75 | 1.4 |  |  |  | 2.50% | 6.66 GΩ | 120% | IEC-60384 | Reflow | No | 1 KHz, 1 Vrms | Embossed Plastic Tape Reel 7 inch | 3,000 | 0.09040 g | Ni-Sn | https://www.yageo.com/en/Chart/Download/pdf/CC1210KKX7RZBB153 | https://www.yageo.com/upload/media/product/productsearch/datasheet/mlcc/UPY-NP0X7R_HV_500V-to-3KV_16.pdf
CC1210KKX7RZBB223 | 1210_350_270_180_075_200.STEP |  | General Purpose | CC HV | General purpose high voltage | 1210 (3225) | X7R | -55 to +125°C | 630 | 22 nF | ±10% | 3.20 ±0.30 | 2.50 ±0.20 | 1.60 ±0.20 | 0.25~0.75 | 1.4 |  |  |  | 2.50% | 4.54 GΩ | 120% | IEC-60384 | Reflow | No | 1 KHz, 1 Vrms | Embossed Plastic Tape Reel 7 inch | 2,000 | 0.09040 g | Ni-Sn | https://www.yageo.com/en/Chart/Download/pdf/CC1210KKX7RZBB223 | https://www.yageo.com/upload/media/product/productsearch/datasheet/mlcc/UPY-NP0X7R_HV_500V-to-3KV_16.pdf
CC1210KKX7RZBB333 | 1210_350_270_180_075_200.STEP |  | General Purpose | CC HV | General purpose high voltage | 1210 (3225) | X7R | -55 to +125°C | 630 | 33 nF | ±10% | 3.20 ±0.30 | 2.50 ±0.20 | 1.60 ±0.20 | 0.25~0.75 | 1.4 |  |  |  | 2.50% | 3.03 GΩ | 120% | IEC-60384 | Reflow | No | 1 KHz, 1 Vrms | Embossed Plastic Tape Reel 7 inch | 2,000 | 0.09040 g | Ni-Sn | https://www.yageo.com/en/Chart/Download/pdf/CC1210KKX7RZBB333 | https://www.yageo.com/upload/media/product/productsearch/datasheet/mlcc/UPY-NP0X7R_HV_500V-to-3KV_16.pdf
CC1210KKX7RZBB472 | 1210_350_270_145_075_200.STEP |  | General Purpose | CC HV | General purpose high voltage | 1210 (3225) | X7R | -55 to +125°C | 630 | 4.7 nF | ±10% | 3.20 ±0.30 | 2.50 ±0.20 | 1.25 ±0.20 | 0.25~0.75 | 1.4 |  |  |  | 2.50% | 10.0 GΩ | 120% | IEC-60384 | Reflow | No | 1 KHz, 1 Vrms | Embossed Plastic Tape Reel 7 inch | 3,000 | 0.09040 g | Ni-Sn | https://www.yageo.com/en/Chart/Download/pdf/CC1210KKX7RZBB472 | https://www.yageo.com/upload/media/product/productsearch/datasheet/mlcc/UPY-NP0X7R_HV_500V-to-3KV_16.pdf
CC1210KKX7RZBB473 | 1210_350_270_220_075_200.STEP |  | General Purpose | CC HV | General purpose high voltage | 1210 (3225) | X7R | -55 to +125°C | 630 | 47 nF | ±10% | 3.20 ±0.30 | 2.50 ±0.20 | 2.00 ±0.20 | 0.25~0.75 | 1.4 |  |  |  | 2.50% | 2.13 GΩ | 120% | IEC-60384 | Reflow | No | 1 KHz, 1 Vrms | Embossed Plastic Tape Reel 7 inch | 2,000 | 0.09040 g | Ni-Sn | https://www.yageo.com/en/Chart/Download/pdf/CC1210KKX7RZBB473 | https://www.yageo.com/upload/media/product/productsearch/datasheet/mlcc/UPY-NP0X7R_HV_500V-to-3KV_16.pdf
CC1210KKX7S9BB106 | 1210_360_280_270_075_210.STEP |  | General Purpose | CC X7R | General purpose X7R | 1210 (3225) | X7S | -55 to +125°C | 50 | 10 uF | ±10% | 3.20 ±0.40 | 2.50 ±0.30 | 2.50 ±0.20 | 0.25~0.75 | 1 |  |  |  | 10.00% | 10 MΩ | 150% | IEC-60384 | Reflow | No | 1 KHz, 1 Vrms | Embossed Plastic Tape Reel 7 inch | 500 | 0.13100 g | Ni-Sn | https://www.yageo.com/en/Chart/Download/pdf/CC1210KKX7S9BB106 | https://www.yageo.com/upload/media/product/productsearch/datasheet/mlcc/UPY-GPHC_X7R_6.3V-to-250V_24.pdf
CC1210MFX5R6BB107 | 1210_360_280_280_075_210.STEP |  | General Purpose | CC X5R | General purpose X5R | 1210 (3225) | X5R | -55 to +85°C | 10 | 100 uF | ±20% | 3.20 ±0.40 | 2.50 ±0.30 | 2.50 ±0.30 | 0.25~0.75 | 1 |  |  |  | 10.00% | 5.00 MΩ | 150% | IEC-60384 | Reflow | No | 0.5 Vrms, 120 Hz | Embossed Plastic Tape Reel 13 inch | 0 | 0.13100 g | Ni-Sn | https://www.yageo.com/en/Chart/Download/pdf/CC1210MFX5R6BB107 | https://www.yageo.com/upload/media/product/productsearch/datasheet/mlcc/UPY-GPHC_X5R_4V-to-50V_30.pdf
CC1210MFX5R7BB107 | 1210_360_280_270_075_210.STEP |  | General Purpose | CC X5R | General purpose X5R | 1210 (3225) | X5R | -55 to +85°C | 16 | 100 uF | ±20% | 3.20 ±0.40 | 2.50 ±0.30 | 2.50 ±0.20 | 0.25~0.75 | 1 |  |  |  | 10.00% | 5.00 MΩ | 150% | IEC-60384 | Reflow | No | 0.5 Vrms, 120 Hz | Embossed Plastic Tape Reel 13 inch | 4,000 | 0.13100 g | Ni-Sn | https://www.yageo.com/en/Chart/Download/pdf/CC1210MFX5R7BB107 | https://www.yageo.com/upload/media/product/productsearch/datasheet/mlcc/UPY-GPHC_X5R_4V-to-50V_30.pdf
CC1210MFX5R8BB226 | 1210_360_280_280_075_210.STEP |  | General Purpose | CC X5R | General purpose X5R | 1210 (3225) | X5R | -55 to +85°C | 25 | 22 uF | ±20% | 3.20 ±0.40 | 2.50 ±0.30 | 2.50 ±0.30 | 0.25~0.75 | 1 |  |  |  | 10.00% | 22.7 MΩ | 150% | IEC-60384 | Reflow | No | 0.5 Vrms, 120 Hz | Embossed Plastic Tape Reel 13 inch | 0 | 0.13100 g | Ni-Sn | https://www.yageo.com/en/Chart/Download/pdf/CC1210MFX5R8BB226 | https://www.yageo.com/upload/media/product/productsearch/datasheet/mlcc/UPY-GPHC_X5R_4V-to-50V_30.pdf
CC1210MFX7R7BB226 | 1210_360_280_270_075_210.STEP |  | General Purpose | CC X7R | General purpose X7R | 1210 (3225) | X7R | -55 to +125°C | 16 | 22 uF | ±20% | 3.2 ± 0.40 | 2.5 ± 0.30 | 2.5 ± 0.20 | 0.25~0.75 | 1 |  |  |  | 10% | 4.5 MΩ | 150% | IEC-60384 | Reflow | No | 0.5 Vrms, 120 Hz | Embossed Plastic Tape Reel 13 inch | 4,000 | 0.13100 g | Ni-Sn | https://www.yageo.com/en/Chart/Download/pdf/CC1210MFX7R7BB226 | https://www.yageo.com/upload/media/product/productsearch/datasheet/mlcc/UPY-GPHC_X7R_6.3V-to-250V_24.pdf
CC1210MKX5R5BB107 | 1210_360_280_270_075_210.STEP |  | General Purpose | CC X5R | General purpose X5R | 1210 (3225) | X5R | -55 to +85°C | 6.3 | 100 uF | ±20% | 3.20 ±0.40 | 2.50 ±0.30 | 2.50 ±0.20 | 0.25~0.75 | 1 |  |  |  | 10.00% | 1 MΩ | 150% | IEC-60384 | Reflow | No | 0.5 Vrms, 120 Hz | Embossed Plastic Tape Reel 7 inch | 500 | 0.13100 g | Ni-Sn | https://www.yageo.com/en/Chart/Download/pdf/CC1210MKX5R5BB107 | https://www.yageo.com/upload/media/product/productsearch/datasheet/mlcc/UPY-GPHC_X5R_4V-to-50V_30.pdf
CC1210MKX5R5BB226 | 1210_360_280_270_075_210.STEP |  | General Purpose | CC X5R | General purpose X5R | 1210 (3225) | X5R | -55 to +85°C | 6.3 | 22 uF | ±20% | 3.20 ±0.40 | 2.50 ±0.30 | 2.50 ±0.20 | 0.25~0.75 | 1 |  |  |  | 10.00% | 4.54 MΩ | 150% | IEC-60384 | Reflow | No | 0.5 Vrms, 120 Hz | Embossed Plastic Tape Reel 7 inch | 500 | 0.13100 g | Ni-Sn | https://www.yageo.com/en/Chart/Download/pdf/CC1210MKX5R5BB226 | https://www.yageo.com/upload/media/product/productsearch/datasheet/mlcc/UPY-GPHC_X5R_4V-to-50V_30.pdf
CC1210MKX5R5BB476 | 1210_360_280_270_075_210.STEP |  | General Purpose | CC X5R | General purpose X5R | 1210 (3225) | X5R | -55 to +85°C | 6.3 | 47 uF | ±20% | 3.20 ±0.40 | 2.50 ±0.30 | 2.50 ±0.20 | 0.25~0.75 | 1 |  |  |  | 10.00% | 2.12 MΩ | 150% | IEC-60384 | Reflow | No | 0.5 Vrms, 120 Hz | Embossed Plastic Tape Reel 7 inch | 500 | 0.13100 g | Ni-Sn | https://www.yageo.com/en/Chart/Download/pdf/CC1210MKX5R5BB476 | https://www.yageo.com/upload/media/product/productsearch/datasheet/mlcc/UPY-GPHC_X5R_4V-to-50V_30.pdf
CC1210MKX5R6BB107 | 1210_360_280_270_075_210.STEP |  | General Purpose | CC X5R | General purpose X5R | 1210 (3225) | X5R | -55 to +85°C | 10 | 100 uF | ±20% | 3.20 ±0.40 | 2.50 ±0.30 | 2.50 ±0.20 | 0.25~0.75 | 1 |  |  |  | 10.00% | 1 MΩ | 150% | IEC-60384 | Reflow | No | 0.5 Vrms, 120 Hz | Embossed Plastic Tape Reel 7 inch | 500 | 0.13100 g | Ni-Sn | https://www.yageo.com/en/Chart/Download/pdf/CC1210MKX5R6BB107 | https://www.yageo.com/upload/media/product/productsearch/datasheet/mlcc/UPY-GPHC_X5R_4V-to-50V_30.pdf
CC1210MKX5R6BB226 | 1210_360_280_270_075_210.STEP |  | General Purpose | CC X5R | General purpose X5R | 1210 (3225) | X5R | -55 to +85°C | 10 | 22 uF | ±20% | 3.20 ±0.40 | 2.50 ±0.30 | 2.50 ±0.20 | 0.25~0.75 | 1 |  |  |  | 10.00% | 4.54 MΩ | 150% | IEC-60384 | Reflow | No | 0.5 Vrms, 120 Hz | Embossed Plastic Tape Reel 7 inch | 500 | 0.13100 g | Ni-Sn | https://www.yageo.com/en/Chart/Download/pdf/CC1210MKX5R6BB226 | https://www.yageo.com/upload/media/product/productsearch/datasheet/mlcc/UPY-GPHC_X5R_4V-to-50V_30.pdf
CC1210MKX5R7BB106 | 1210_360_280_210_075_210.STEP |  | General Purpose | CC X5R | General purpose X5R | 1210 (3225) | X5R | -55 to +85°C | 16 | 10 uF | ±20% | 3.20 ±0.40 | 2.50 ±0.30 | 1.90 ±0.20 | 0.25~0.75 | 1.4 |  |  |  | 10.00% | 10 MΩ | 150% | IEC-60384 | Reflow | No | 1 KHz, 1 Vrms | Embossed Plastic Tape Reel 7 inch | 2,000 | 0.09040 g | Ni-Sn | https://www.yageo.com/en/Chart/Download/pdf/CC1210MKX5R7BB106 | https://www.yageo.com/upload/media/product/productsearch/datasheet/mlcc/UPY-GPHC_X5R_4V-to-50V_30.pdf
CC1210MKX5R7BB107 | 1210_360_280_270_075_210.STEP |  | General Purpose | CC X5R | General purpose X5R | 1210 (3225) | X5R | -55 to +85°C | 16 | 100 uF | ±20% | 3.20 ±0.40 | 2.50 ±0.30 | 2.50 ±0.20 | 0.25~0.75 | 1 |  |  |  | 10.00% | 1 MΩ | 150% | IEC-60384 | Reflow | No | 0.5 Vrms, 120 Hz | Embossed Plastic Tape Reel 7 inch | 500 | 0.13100 g | Ni-Sn | https://www.yageo.com/en/Chart/Download/pdf/CC1210MKX5R7BB107 | https://www.yageo.com/upload/media/product/productsearch/datasheet/mlcc/UPY-GPHC_X5R_4V-to-50V_30.pdf
CC1210MKX5R7BB226 | 1210_360_280_270_075_210.STEP |  | General Purpose | CC X5R | General purpose X5R | 1210 (3225) | X5R | -55 to +85°C | 16 | 22 uF | ±20% | 3.20 ±0.40 | 2.50 ±0.30 | 2.50 ±0.20 | 0.25~0.75 | 1 |  |  |  | 10.00% | 4.54 MΩ | 150% | IEC-60384 | Reflow | No | 0.5 Vrms, 120 Hz | Embossed Plastic Tape Reel 7 inch | 500 | 0.13100 g | Ni-Sn | https://www.yageo.com/en/Chart/Download/pdf/CC1210MKX5R7BB226 | https://www.yageo.com/upload/media/product/productsearch/datasheet/mlcc/UPY-GPHC_X5R_4V-to-50V_30.pdf
CC1210MKX5R7BB476 | 1210_360_280_270_075_210.STEP |  | General Purpose | CC X5R | General purpose X5R | 1210 (3225) | X5R | -55 to +85°C | 16 | 47 uF | ±20% | 3.20 ±0.40 | 2.50 ±0.30 | 2.50 ±0.20 | 0.25~0.75 | 1 |  |  |  | 10.00% | 2.12 MΩ | 150% | IEC-60384 | Reflow | No | 0.5 Vrms, 120 Hz | Embossed Plastic Tape Reel 7 inch | 500 | 0.13100 g | Ni-Sn | https://www.yageo.com/en/Chart/Download/pdf/CC1210MKX5R7BB476 | https://www.yageo.com/upload/media/product/productsearch/datasheet/mlcc/UPY-GPHC_X5R_4V-to-50V_30.pdf
CC1210MKX5R8BB106 | 1210_360_280_210_075_210.STEP |  | General Purpose | CC X5R | General purpose X5R | 1210 (3225) | X5R | -55 to +85°C | 25 | 10 uF | ±20% | 3.20 ±0.40 | 2.50 ±0.30 | 1.90 ±0.20 | 0.25~0.75 | 1.4 |  |  |  | 5.00% | 10 MΩ | 150% | IEC-60384 | Reflow | No | 1 KHz, 1 Vrms | Embossed Plastic Tape Reel 7 inch | 2,000 | 0.09040 g | Ni-Sn | https://www.yageo.com/en/Chart/Download/pdf/CC1210MKX5R8BB106 | https://www.yageo.com/upload/media/product/productsearch/datasheet/mlcc/UPY-GPHC_X5R_4V-to-50V_30.pdf
CC1210MKX5R8BB226 | 1210_360_280_270_075_210.STEP |  | General Purpose | CC X5R | General purpose X5R | 1210 (3225) | X5R | -55 to +85°C | 25 | 22 uF | ±20% | 3.20 ±0.40 | 2.50 ±0.30 | 2.50 ±0.20 | 0.25~0.75 | 1 |  |  |  | 10.00% | 4.54 MΩ | 150% | IEC-60384 | Reflow | No | 0.5 Vrms, 120 Hz | Embossed Plastic Tape Reel 7 inch | 500 | 0.13100 g | Ni-Sn | https://www.yageo.com/en/Chart/Download/pdf/CC1210MKX5R8BB226 | https://www.yageo.com/upload/media/product/productsearch/datasheet/mlcc/UPY-GPHC_X5R_4V-to-50V_30.pdf
CC1210MKX5R8BB475 | 1210_360_280_210_075_210.STEP |  | General Purpose | CC X5R | General purpose X5R | 1210 (3225) | X5R | -55 to +85°C | 25 | 4.7 uF | ±20% | 3.20 ±0.40 | 2.50 ±0.30 | 1.90 ±0.20 | 0.25~0.75 | 1.4 |  |  |  | 5.00% | 21.2 MΩ | 150% | IEC-60384 | Reflow | No | 1 KHz, 1 Vrms | Embossed Plastic Tape Reel 7 inch | 2,000 | 0.09040 g | Ni-Sn | https://www.yageo.com/en/Chart/Download/pdf/CC1210MKX5R8BB475 | https://www.yageo.com/upload/media/product/productsearch/datasheet/mlcc/UPY-GPHC_X5R_4V-to-50V_30.pdf
CC1210MKX5R9BB106 | 1210_360_280_270_075_210.STEP |  | General Purpose | CC X5R | General purpose X5R | 1210 (3225) | X5R | -55 to +85°C | 50 | 10 uF | ±20% | 3.20 ±0.40 | 2.50 ±0.30 | 2.50 ±0.30 | 0.25~0.75 | 1 |  |  |  | 10.00% | 10 MΩ | 150% | IEC-60384 | Reflow | No | 1 KHz, 1 Vrms | Embossed Plastic Tape Reel 7 inch | 500 | 0.13100 g | Ni-Sn | https://www.yageo.com/en/Chart/Download/pdf/CC1210MKX5R9BB106 | https://www.yageo.com/upload/media/product/productsearch/datasheet/mlcc/UPY-GPHC_X5R_4V-to-50V_30.pdf
CC1210MKX7R0BB105 | 1210_360_280_220_075_210.STEP |  | General Purpose | CC X7R | General purpose X7R | 1210 (3225) | X7R | -55 to +125°C | 100 | 1 uF | ±20% | 3.20 ±0.40 | 2.50 ±0.30 | 2.00 ±0.20 | 0.25~0.75 | 1.4 |  |  |  | 3.50% | 500.0 MΩ | 200% | IEC-60384 | Reflow | No | 1 KHz, 1 Vrms | Embossed Plastic Tape Reel 7 inch | 2,000 | 0.09040 g | Ni-Sn | https://www.yageo.com/en/Chart/Download/pdf/CC1210MKX7R0BB105 | https://www.yageo.com/upload/media/product/productsearch/datasheet/mlcc/UPY-GPHC_X7R_6.3V-to-250V_24.pdf
CC1210MKX7R5BB476 | 1210_360_280_270_075_210.STEP |  | General Purpose | CC X7R | General purpose X7R | 1210 (3225) | X7R | -55 to +125°C | 6.3 | 47 uF | ±20% | 3.2 ± 0.40 | 2.5 ± 0.30 | 2.5 ± 0.20 | 0.25~0.75 | 1 |  |  |  | 10% | 2.1 MΩ | 150% | IEC-60384 | Reflow | No | 0.5 Vrms, 120 Hz | Embossed Plastic Tape Reel 7 inch | 500 | 0.13100 g | Ni-Sn | https://www.yageo.com/en/Chart/Download/pdf/CC1210MKX7R5BB476 | https://www.yageo.com/upload/media/product/productsearch/datasheet/mlcc/UPY-GPHC_X7R_6.3V-to-250V_24.pdf
CC1210MKX7R6BB106 | 1210_360_280_210_075_210.STEP |  | General Purpose | CC X7R | General purpose X7R | 1210 (3225) | X7R | -55 to +125°C | 10 | 10 uF | ±20% | 3.2 ± 0.40 | 2.5 ± 0.30 | 1.9 ± 0.20 | 0.25~0.75 | 1.4 |  |  |  | 10% | 10 MΩ | 150% | IEC-60384 | Reflow | No | 1 KHz, 1 Vrms | Embossed Plastic Tape Reel 7 inch | 2,000 | 0.09040 g | Ni-Sn | https://www.yageo.com/en/Chart/Download/pdf/CC1210MKX7R6BB106 | https://www.yageo.com/upload/media/product/productsearch/datasheet/mlcc/UPY-GPHC_X7R_6.3V-to-250V_24.pdf
CC1210MKX7R6BB475 | 1210_360_280_210_075_210.STEP |  | General Purpose | CC X7R | General purpose X7R | 1210 (3225) | X7R | -55 to +125°C | 10 | 4.7 uF | ±20% | 3.2 ± 0.40 | 2.5 ± 0.30 | 1.9 ± 0.20 | 0.25~0.75 | 1.4 |  |  |  | 10% | 106 MΩ | 150% | IEC-60384 | Reflow | No | 1 KHz, 1 Vrms | Embossed Plastic Tape Reel 7 inch | 2,000 | 0.09040 g | Ni-Sn | https://www.yageo.com/en/Chart/Download/pdf/CC1210MKX7R6BB475 | https://www.yageo.com/upload/media/product/productsearch/datasheet/mlcc/UPY-GPHC_X7R_6.3V-to-250V_24.pdf
CC1210MKX7R7BB106 | 1210_360_280_210_075_210.STEP |  | General Purpose | CC X7R | General purpose X7R | 1210 (3225) | X7R | -55 to +125°C | 16 | 10 uF | ±20% | 3.2 ± 0.40 | 2.5 ± 0.30 | 1.9 ± 0.20 | 0.25~0.75 | 1.4 |  |  |  | 10% | 10 MΩ | 150% | IEC-60384 | Reflow | No | 1 KHz, 1 Vrms | Embossed Plastic Tape Reel 7 inch | 2,000 | 0.09040 g | Ni-Sn | https://www.yageo.com/en/Chart/Download/pdf/CC1210MKX7R7BB106 | https://www.yageo.com/upload/media/product/productsearch/datasheet/mlcc/UPY-GPHC_X7R_6.3V-to-250V_24.pdf
CC1210MKX7R7BB226 | 1210_360_280_270_075_210.STEP |  | General Purpose | CC X7R | General purpose X7R | 1210 (3225) | X7R | -55 to +125°C | 16 | 22 uF | ±20% | 3.2 ± 0.40 | 2.5 ± 0.30 | 2.5 ± 0.20 | 0.25~0.75 | 1 |  |  |  | 10% | 4.5 MΩ | 150% | IEC-60384 | Reflow | No | 0.5 Vrms, 120 Hz | Embossed Plastic Tape Reel 7 inch | 500 | 0.13100 g | Ni-Sn | https://www.yageo.com/en/Chart/Download/pdf/CC1210MKX7R7BB226 | https://www.yageo.com/upload/media/product/productsearch/datasheet/mlcc/UPY-GPHC_X7R_6.3V-to-250V_24.pdf
CC1210MKX7R8BB106 | 1210_360_280_210_075_210.STEP |  | General Purpose | CC X7R | General purpose X7R | 1210 (3225) | X7R | -55 to +125°C | 25 | 10 uF | ±20% | 3.2 ± 0.40 | 2.5 ± 0.30 | 1.9 ± 0.20 | 0.25~0.75 | 1.4 |  |  |  | 10% | 10 MΩ | 150% | IEC-60384 | Reflow | No | 1 KHz, 1 Vrms | Embossed Plastic Tape Reel 7 inch | 2,000 | 0.09040 g | Ni-Sn | https://www.yageo.com/en/Chart/Download/pdf/CC1210MKX7R8BB106 | https://www.yageo.com/upload/media/product/productsearch/datasheet/mlcc/UPY-GPHC_X7R_6.3V-to-250V_24.pdf
CC1210MKX7R8BB226 | 1210_360_280_270_075_210.STEP |  | General Purpose | CC X7R | General purpose X7R | 1210 (3225) | X7R | -55 to +125°C | 25 | 22 uF | ±20% | 3.2 ± 0.40 | 2.5 ± 0.30 | 2.5 ± 0.20 | 0.25~0.75 | 1 |  |  |  | 10% | 4.5 MΩ | 150% | IEC-60384 | Reflow | No | 0.5 Vrms, 120 Hz | Embossed Plastic Tape Reel 7 inch | 500 | 0.13100 g | Ni-Sn | https://www.yageo.com/en/Chart/Download/pdf/CC1210MKX7R8BB226 | https://www.yageo.com/upload/media/product/productsearch/datasheet/mlcc/UPY-GPHC_X7R_6.3V-to-250V_24.pdf
CC1210MKX7R8BB475 | 1210_360_280_210_075_210.STEP |  | General Purpose | CC X7R | General purpose X7R | 1210 (3225) | X7R | -55 to +125°C | 25 | 4.7 uF | ±20% | 3.2 ± 0.40 | 2.5 ± 0.30 | 1.9 ± 0.20 | 0.25~0.75 | 1.4 |  |  |  | 10% | 21 MΩ | 150% | IEC-60384 | Reflow | No | 1 KHz, 1 Vrms | Embossed Plastic Tape Reel 7 inch | 2,000 | 0.09040 g | Ni-Sn | https://www.yageo.com/en/Chart/Download/pdf/CC1210MKX7R8BB475 | https://www.yageo.com/upload/media/product/productsearch/datasheet/mlcc/UPY-GPHC_X7R_6.3V-to-250V_24.pdf
CC1210MKX7R9BB105 | 1210_360_280_145_075_210.STEP |  | General Purpose | CC X7R | General purpose X7R | 1210 (3225) | X7R | -55 to +125°C | 50 | 1 uF | ±20% | 3.2 ± 0.40 | 2.5 ± 0.30 | 1.25 ± 0.20 | 0.25~0.75 | 1.4 |  |  |  | 2.5% | 500 MΩ | 200% | IEC-60384 | Reflow | No | 1 KHz, 1 Vrms | Embossed Plastic Tape Reel 7 inch | 3,000 | 0.09040 g | Ni-Sn | https://www.yageo.com/en/Chart/Download/pdf/CC1210MKX7R9BB105 | https://www.yageo.com/upload/media/product/productsearch/datasheet/mlcc/UPY-GPHC_X7R_6.3V-to-250V_24.pdf
CC1210MKX7R9BB106 | 1210_360_280_270_075_210.STEP |  | General Purpose | CC X7R | General purpose X7R | 1210 (3225) | X7R | -55 to +125°C | 50 | 10 uF | ±20% | 3.2 ± 0.40 | 2.5 ± 0.30 | 2.5 ± 0.30 | 0.25~0.75 | 1 |  |  |  | 10% | 10 MΩ | 150% | IEC-60384 | Reflow | No | 1 KHz, 1 Vrms | Embossed Plastic Tape Reel 7 inch | 500 | 0.13100 g | Ni-Sn | https://www.yageo.com/en/Chart/Download/pdf/CC1210MKX7R9BB106 | https://www.yageo.com/upload/media/product/productsearch/datasheet/mlcc/UPY-GPHC_X7R_6.3V-to-250V_24.pdf
CC1210MKX7R9BB224 | 1210_360_280_145_075_210.STEP |  | General Purpose | CC X7R | General purpose X7R | 1210 (3225) | X7R | -55 to +125°C | 50 | 220 nF | ±20% | 3.2 ± 0.40 | 2.5 ± 0.30 | 1.25 ± 0.20 | 0.25~0.75 | 1.4 |  |  |  | 2.5% | 2.2 GΩ | 200% | IEC-60384 | Reflow | No | 1 KHz, 1 Vrms | Embossed Plastic Tape Reel 7 inch | 3,000 | 0.09040 g | Ni-Sn | https://www.yageo.com/en/Chart/Download/pdf/CC1210MKX7R9BB224 | https://www.yageo.com/upload/media/product/productsearch/datasheet/mlcc/UPY-GPHC_X7R_6.3V-to-250V_24.pdf
CC1210MKX7R9BB475 | 1210_360_280_270_075_210.STEP |  | General Purpose | CC X7R | General purpose X7R | 1210 (3225) | X7R | -55 to +125°C | 50 | 4.7 uF | ±20% | 3.2 ± 0.40 | 2.5 ± 0.30 | 2.5 ± 0.30 | 0.25~0.75 | 1 |  |  |  | 10% | 21 MΩ | 150% | IEC-60384 | Reflow | No | 1 KHz, 1 Vrms | Embossed Plastic Tape Reel 7 inch | 500 | 0.13100 g | Ni-Sn | https://www.yageo.com/en/Chart/Download/pdf/CC1210MKX7R9BB475 | https://www.yageo.com/upload/media/product/productsearch/datasheet/mlcc/UPY-GPHC_X7R_6.3V-to-250V_24.pdf
CC1210MKY5V7BB106 | 1210_360_280_160_075_210.STEP |  | General Purpose | CC Y5V | General purpose Y5V | 1210 (3225) | Y5V | -30 to +85°C | 16 | 10 uF | ±20% | 3.20 ±0.40 | 2.50 ±0.30 | 1.50 ±0.10 | 0.25~0.75 | 1.4 |  |  |  | 12.50% | 10.0 GΩ | 150% | IEC-60384 | Reflow | No | 1 KHz, 1 Vrms | Embossed Plastic Tape Reel 7 inch | 2,000 | 0.09040 g | Ni-Sn | https://www.yageo.com/en/Chart/Download/pdf/CC1210MKY5V7BB106 | https://www.yageo.com/upload/media/product/productsearch/datasheet/mlcc/UPY-GPHC_Y5V_6.3V-to-50V_14.pdf
CC1210MKY5V8BB106 | 1210_360_280_160_075_210.STEP |  | General Purpose | CC Y5V | General purpose Y5V | 1210 (3225) | Y5V | -30 to +85°C | 25 | 10 uF | ±20% | 3.20 ±0.40 | 2.50 ±0.30 | 1.50 ±0.10 | 0.25~0.75 | 1.4 |  |  |  | 9.00% | 10.0 GΩ | 150% | IEC-60384 | Reflow | No | 1 KHz, 1 Vrms | Embossed Plastic Tape Reel 7 inch | 2,000 | 0.09040 g | Ni-Sn | https://www.yageo.com/en/Chart/Download/pdf/CC1210MKY5V8BB106 | https://www.yageo.com/upload/media/product/productsearch/datasheet/mlcc/UPY-GPHC_Y5V_6.3V-to-50V_14.pdf
CC1210ZFY5V6BB226 | 1210_360_280_160_075_210.STEP |  | General Purpose | CC Y5V | General purpose Y5V | 1210 (3225) | Y5V | -30 to +85°C | 10 | 22 uF | -20~+80% | 3.20 ±0.40 | 2.50 ±0.30 | 1.50 ±0.10 | 0.25~0.75 | 1.4 |  |  |  | 12.50% | 10.0 GΩ | 150% | IEC-60384 | Reflow | No | 0.5 Vrms, 120 Hz | Embossed Plastic Tape Reel 13 inch | 8,000 | 0.09040 g | Ni-Sn | https://www.yageo.com/en/Chart/Download/pdf/CC1210ZFY5V6BB226 | https://www.yageo.com/upload/media/product/productsearch/datasheet/mlcc/UPY-GPHC_Y5V_6.3V-to-50V_14.pdf
CC1210ZFY5V7BB106 | 1210_360_280_160_075_210.STEP |  | General Purpose | CC Y5V | General purpose Y5V | 1210 (3225) | Y5V | -30 to +85°C | 16 | 10 uF | -20~+80% | 3.20 ±0.40 | 2.50 ±0.30 | 1.50 ±0.10 | 0.25~0.75 | 1.4 |  |  |  | 12.50% | 10.0 GΩ | 150% | IEC-60384 | Reflow | No | 1 KHz, 1 Vrms | Embossed Plastic Tape Reel 13 inch | 8,000 | 0.09040 g | Ni-Sn | https://www.yageo.com/en/Chart/Download/pdf/CC1210ZFY5V7BB106 | https://www.yageo.com/upload/media/product/productsearch/datasheet/mlcc/UPY-GPHC_Y5V_6.3V-to-50V_14.pdf
CC1210ZFY5V8BB106 | 1210_360_280_160_075_210.STEP |  | General Purpose | CC Y5V | General purpose Y5V | 1210 (3225) | Y5V | -30 to +85°C | 25 | 10 uF | -20~+80% | 3.20 ±0.40 | 2.50 ±0.30 | 1.50 ±0.10 | 0.25~0.75 | 1.4 |  |  |  | 9.00% | 10.0 GΩ | 150% | IEC-60384 | Reflow | No | 1 KHz, 1 Vrms | Embossed Plastic Tape Reel 13 inch | 8,000 | 0.09040 g | Ni-Sn | https://www.yageo.com/en/Chart/Download/pdf/CC1210ZFY5V8BB106 | https://www.yageo.com/upload/media/product/productsearch/datasheet/mlcc/UPY-GPHC_Y5V_6.3V-to-50V_14.pdf
CC1210ZFY5V9BB106 | 1210_360_280_160_075_210.STEP |  | General Purpose | CC Y5V | General purpose Y5V | 1210 (3225) | Y5V | -30 to +85°C | 50 | 10 uF | -20~+80% | 3.20 ±0.40 | 2.50 ±0.30 | 1.50 ±0.10 | 0.25~0.75 | 1.4 |  |  |  | 9.00% | 10.0 GΩ | 150% | IEC-60384 | Reflow | No | 1 KHz, 1 Vrms | Embossed Plastic Tape Reel 13 inch | 8,000 | 0.09040 g | Ni-Sn | https://www.yageo.com/en/Chart/Download/pdf/CC1210ZFY5V9BB106 | https://www.yageo.com/upload/media/product/productsearch/datasheet/mlcc/UPY-GPHC_Y5V_6.3V-to-50V_14.pdf
CC1210ZKY5V6BB106 | 1210_360_280_160_075_210.STEP |  | General Purpose | CC Y5V | General purpose Y5V | 1210 (3225) | Y5V | -30 to +85°C | 10 | 10 uF | -20~+80% | 3.20 ±0.40 | 2.50 ±0.30 | 1.50 ±0.10 | 0.25~0.75 | 1.4 |  |  |  | 12.50% | 10.0 GΩ | 150% | IEC-60384 | Reflow | No | 1 KHz, 1 Vrms | Embossed Plastic Tape Reel 7 inch | 2,000 | 0.09040 g | Ni-Sn | https://www.yageo.com/en/Chart/Download/pdf/CC1210ZKY5V6BB106 | https://www.yageo.com/upload/media/product/productsearch/datasheet/mlcc/UPY-GPHC_Y5V_6.3V-to-50V_14.pdf
CC1210ZKY5V6BB226 | 1210_360_280_180_075_210.STEP |  | General Purpose | CC Y5V | General purpose Y5V | 1210 (3225) | Y5V | -30 to +85°C | 10 | 22 uF | -20~+80% | 3.20 ±0.40 | 2.50 ±0.30 | 1.60 ±0.20 | 0.25~0.75 | 1.4 |  |  |  | 12.50% | 10.0 GΩ | 150% | IEC-60384 | Reflow | No | 0.5 Vrms, 120 Hz | Embossed Plastic Tape Reel 7 inch | 2,000 | 0.09040 g | Ni-Sn | https://www.yageo.com/en/Chart/Download/pdf/CC1210ZKY5V6BB226 | https://www.yageo.com/upload/media/product/productsearch/datasheet/mlcc/UPY-GPHC_Y5V_6.3V-to-50V_14.pdf
CC1210ZKY5V7BB106 | 1210_360_280_160_075_210.STEP |  | General Purpose | CC Y5V | General purpose Y5V | 1210 (3225) | Y5V | -30 to +85°C | 16 | 10 uF | -20~+80% | 3.20 ±0.40 | 2.50 ±0.30 | 1.50 ±0.10 | 0.25~0.75 | 1.4 |  |  |  | 12.50% | 10.0 GΩ | 150% | IEC-60384 | Reflow | No | 1 KHz, 1 Vrms | Embossed Plastic Tape Reel 7 inch | 2,000 | 0.09040 g | Ni-Sn | https://www.yageo.com/en/Chart/Download/pdf/CC1210ZKY5V7BB106 | https://www.yageo.com/upload/media/product/productsearch/datasheet/mlcc/UPY-GPHC_Y5V_6.3V-to-50V_14.pdf
CC1210ZKY5V7BB226 | 1210_360_280_180_075_210.STEP |  | General Purpose | CC Y5V | General purpose Y5V | 1210 (3225) | Y5V | -30 to +85°C | 16 | 22 uF | -20~+80% | 3.20 ±0.40 | 2.50 ±0.30 | 1.60 ±0.20 | 0.25~0.75 | 1.4 |  |  |  | 12.50% | 10.0 GΩ | 150% | IEC-60384 | Reflow | No | 0.5 Vrms, 120 Hz | Embossed Plastic Tape Reel 7 inch | 2,000 | 0.09040 g | Ni-Sn | https://www.yageo.com/en/Chart/Download/pdf/CC1210ZKY5V7BB226 | https://www.yageo.com/upload/media/product/productsearch/datasheet/mlcc/UPY-GPHC_Y5V_6.3V-to-50V_14.pdf
CC1210ZKY5V8BB106 | 1210_360_280_160_075_210.STEP |  | General Purpose | CC Y5V | General purpose Y5V | 1210 (3225) | Y5V | -30 to +85°C | 25 | 10 uF | -20~+80% | 3.20 ±0.40 | 2.50 ±0.30 | 1.50 ±0.10 | 0.25~0.75 | 1.4 |  |  |  | 9.00% | 10.0 GΩ | 150% | IEC-60384 | Reflow | No | 1 KHz, 1 Vrms | Embossed Plastic Tape Reel 7 inch | 2,000 | 0.09040 g | Ni-Sn | https://www.yageo.com/en/Chart/Download/pdf/CC1210ZKY5V8BB106 | https://www.yageo.com/upload/media/product/productsearch/datasheet/mlcc/UPY-GPHC_Y5V_6.3V-to-50V_14.pdf
CC1210ZKY5V9BB106 | 1210_360_280_160_075_210.STEP |  | General Purpose | CC Y5V | General purpose Y5V | 1210 (3225) | Y5V | -30 to +85°C | 50 | 10 uF | -20~+80% | 3.20 ±0.40 | 2.50 ±0.30 | 1.50 ±0.10 | 0.25~0.75 | 1.4 |  |  |  | 9.00% | 10.0 GΩ | 150% | IEC-60384 | Reflow | No | 1 KHz, 1 Vrms | Embossed Plastic Tape Reel 7 inch | 2,000 | 0.09040 g | Ni-Sn | https://www.yageo.com/en/Chart/Download/pdf/CC1210ZKY5V9BB106 | https://www.yageo.com/upload/media/product/productsearch/datasheet/mlcc/UPY-GPHC_Y5V_6.3V-to-50V_14.pdf
CC1210ZKY5VGBB106 | 1210_360_280_160_075_210.STEP |  | General Purpose | CC Y5V | General purpose Y5V | 1210 (3225) | Y5V | -30 to +85°C | 35 | 10 uF | -20~+80% | 3.20 ±0.40 | 2.50 ±0.30 | 1.50 ±0.10 | 0.25~0.75 | 1.4 |  |  |  | 9.00% | 10.0 GΩ | 150% | IEC-60384 | Reflow | No | 1 KHz, 1 Vrms | Embossed Plastic Tape Reel 7 inch | 2,000 | 0.09040 g | Ni-Sn | https://www.yageo.com/en/Chart/Download/pdf/CC1210ZKY5VGBB106 | https://www.yageo.com/upload/media/product/productsearch/datasheet/mlcc/UPY-GPHC_Y5V_6.3V-to-50V_14.pdf
CC1808JFNPOEBN150 | 1808_490_230_180_075_340.STEP |  | General Purpose | CC HV | General purpose high voltage | 1808 (4520) | NPO | -55 to +125°C | 3000 | 15 pF | ±5% | 4.50 ±0.40 | 2.00 ±0.30 | 1.60 ±0.20 | 0.25~0.75 | 2.2 |  |  |  | 0.14% | 10.0 GΩ | 120% | IEC-60384 | Reflow | No | 1 MHz, 1 Vrms | Embossed Plastic Tape Reel 13 inch | 0 | 0.07755 g | Ni-Sn | https://www.yageo.com/en/Chart/Download/pdf/CC1808JFNPOEBN150 | https://www.yageo.com/upload/media/product/productsearch/datasheet/mlcc/UPY-NP0X7R_HV_500V-to-3KV_16.pdf
CC1808JKNPOCBN101 | 1808_490_230_145_075_340.STEP |  | General Purpose | CC HV | General purpose high voltage | 1808 (4520) | NPO | -55 to +125°C | 1000 | 100 pF | ±5% | 4.50 ±0.40 | 2.00 ±0.30 | 1.25 ±0.20 | 0.25~0.75 | 2.2 |  |  |  | 0.10% | 10.0 GΩ | 120% | IEC-60384 | Reflow | No | 1 MHz, 1 Vrms | Embossed Plastic Tape Reel 7 inch | 3,000 | 0.05996 g | Ni-Sn | https://www.yageo.com/en/Chart/Download/pdf/CC1808JKNPOCBN101 | https://www.yageo.com/upload/media/product/productsearch/datasheet/mlcc/UPY-NP0X7R_HV_500V-to-3KV_16.pdf
CC1808JKNPOCBN151 | 1808_490_230_145_075_340.STEP |  | General Purpose | CC HV | General purpose high voltage | 1808 (4520) | NPO | -55 to +125°C | 1000 | 150 pF | ±5% | 4.50 ±0.40 | 2.00 ±0.30 | 1.25 ±0.20 | 0.25~0.75 | 2.2 |  |  |  | 0.10% | 10.0 GΩ | 120% | IEC-60384 | Reflow | No | 1 MHz, 1 Vrms | Embossed Plastic Tape Reel 7 inch | 3,000 | 0.05996 g | Ni-Sn | https://www.yageo.com/en/Chart/Download/pdf/CC1808JKNPOCBN151 | https://www.yageo.com/upload/media/product/productsearch/datasheet/mlcc/UPY-NP0X7R_HV_500V-to-3KV_16.pdf
CC1808JKNPOCBN181 | 1808_490_230_145_075_340.STEP |  | General Purpose | CC HV | General purpose high voltage | 1808 (4520) | NPO | -55 to +125°C | 1000 | 180 pF | ±5% | 4.50 ±0.40 | 2.00 ±0.30 | 1.25 ±0.20 | 0.25~0.75 | 2.2 |  |  |  | 0.10% | 10.0 GΩ | 120% | IEC-60384 | Reflow | No | 1 MHz, 1 Vrms | Embossed Plastic Tape Reel 7 inch | 3,000 | 0.05996 g | Ni-Sn | https://www.yageo.com/en/Chart/Download/pdf/CC1808JKNPOCBN181 | https://www.yageo.com/upload/media/product/productsearch/datasheet/mlcc/UPY-NP0X7R_HV_500V-to-3KV_16.pdf
CC1808JKNPOCBN221 | 1808_490_230_145_075_340.STEP |  | General Purpose | CC HV | General purpose high voltage | 1808 (4520) | NPO | -55 to +125°C | 1000 | 220 pF | ±5% | 4.50 ±0.40 | 2.00 ±0.30 | 1.25 ±0.20 | 0.25~0.75 | 2.2 |  |  |  | 0.10% | 10.0 GΩ | 120% | IEC-60384 | Reflow | No | 1 MHz, 1 Vrms | Embossed Plastic Tape Reel 7 inch | 3,000 | 0.05996 g | Ni-Sn | https://www.yageo.com/en/Chart/Download/pdf/CC1808JKNPOCBN221 | https://www.yageo.com/upload/media/product/productsearch/datasheet/mlcc/UPY-NP0X7R_HV_500V-to-3KV_16.pdf
CC1808JKNPOCBN330 | 1808_490_230_145_075_340.STEP |  | General Purpose | CC HV | General purpose high voltage | 1808 (4520) | NPO | -55 to +125°C | 1000 | 33 pF | ±5% | 4.50 ±0.40 | 2.00 ±0.30 | 1.25 ±0.20 | 0.25~0.75 | 2.2 |  |  |  | 0.10% | 10.0 GΩ | 120% | IEC-60384 | Reflow | No | 1 MHz, 1 Vrms | Embossed Plastic Tape Reel 7 inch | 3,000 | 0.05996 g | Ni-Sn | https://www.yageo.com/en/Chart/Download/pdf/CC1808JKNPOCBN330 | https://www.yageo.com/upload/media/product/productsearch/datasheet/mlcc/UPY-NP0X7R_HV_500V-to-3KV_16.pdf
CC1808JKNPOCBN331 | 1808_490_230_145_075_340.STEP |  | General Purpose | CC HV | General purpose high voltage | 1808 (4520) | NPO | -55 to +125°C | 1000 | 330 pF | ±5% | 4.50 ±0.40 | 2.00 ±0.30 | 1.25 ±0.20 | 0.25~0.75 | 2.2 |  |  |  | 0.10% | 10.0 GΩ | 120% | IEC-60384 | Reflow | No | 1 MHz, 1 Vrms | Embossed Plastic Tape Reel 7 inch | 3,000 | 0.05996 g | Ni-Sn | https://www.yageo.com/en/Chart/Download/pdf/CC1808JKNPOCBN331 | https://www.yageo.com/upload/media/product/productsearch/datasheet/mlcc/UPY-NP0X7R_HV_500V-to-3KV_16.pdf
CC1808JKNPOCBN470 | 1808_490_230_145_075_340.STEP |  | General Purpose | CC HV | General purpose high voltage | 1808 (4520) | NPO | -55 to +125°C | 1000 | 47 pF | ±5% | 4.50 ±0.40 | 2.00 ±0.30 | 1.25 ±0.20 | 0.25~0.75 | 2.2 |  |  |  | 0.10% | 10.0 GΩ | 120% | IEC-60384 | Reflow | No | 1 MHz, 1 Vrms | Embossed Plastic Tape Reel 7 inch | 3,000 | 0.05996 g | Ni-Sn | https://www.yageo.com/en/Chart/Download/pdf/CC1808JKNPOCBN470 | https://www.yageo.com/upload/media/product/productsearch/datasheet/mlcc/UPY-NP0X7R_HV_500V-to-3KV_16.pdf
CC1808JKNPOCBN471 | 1808_490_230_145_075_340.STEP |  | General Purpose | CC HV | General purpose high voltage | 1808 (4520) | NPO | -55 to +125°C | 1000 | 470 pF | ±5% | 4.50 ±0.40 | 2.00 ±0.30 | 1.25 ±0.20 | 0.25~0.75 | 2.2 |  |  |  | 0.10% | 10.0 GΩ | 120% | IEC-60384 | Reflow | No | 1 MHz, 1 Vrms | Embossed Plastic Tape Reel 7 inch | 3,000 | 0.05996 g | Ni-Sn | https://www.yageo.com/en/Chart/Download/pdf/CC1808JKNPOCBN471 | https://www.yageo.com/upload/media/product/productsearch/datasheet/mlcc/UPY-NP0X7R_HV_500V-to-3KV_16.pdf
CC1808JKNPOCBN681 |  |  | General Purpose | CC HV | General purpose high voltage | 1808 (4520) | NPO |  | 1k | 680 pF | ±5% |  |  | 1.45 | [12 empty] | Embossed Plastic Tape Reel 7 inch |  |  | Ni-Sn | https://www.yageo.com/en/Chart/Download/pdf/CC1808JKNPOCBN681 | https://www.yageo.com/upload/media/product/productsearch/datasheet/mlcc/UPY-NP0X7R_HV_500V-to-3KV_15.pdf
CC1808JKNPODBN101 | 1808_490_230_145_075_340.STEP |  | General Purpose | CC HV | General purpose high voltage | 1808 (4520) | NPO | -55 to +125°C | 2000 | 100 pF | ±5% | 4.50 ±0.40 | 2.00 ±0.30 | 1.25 ±0.20 | 0.25~0.75 | 2.2 |  |  |  | 0.10% | 10.0 GΩ | 120% | IEC-60384 | Reflow | No | 1 MHz, 1 Vrms | Embossed Plastic Tape Reel 7 inch | 3,000 | 0.05996 g | Ni-Sn | https://www.yageo.com/en/Chart/Download/pdf/CC1808JKNPODBN101 | https://www.yageo.com/upload/media/product/productsearch/datasheet/mlcc/UPY-NP0X7R_HV_500V-to-3KV_16.pdf
CC1808JKNPODBN121 | 1808_490_230_145_075_340.STEP |  | General Purpose | CC HV | General purpose high voltage | 1808 (4520) | NPO | -55 to +125°C | 2000 | 120 pF | ±5% | 4.50 ±0.40 | 2.00 ±0.30 | 1.25 ±0.20 | 0.25~0.75 | 2.2 |  |  |  | 0.10% | 10.0 GΩ | 120% | IEC-60384 | Reflow | No | 1 MHz, 1 Vrms | Embossed Plastic Tape Reel 7 inch | 3,000 | 0.05996 g | Ni-Sn | https://www.yageo.com/en/Chart/Download/pdf/CC1808JKNPODBN121 | https://www.yageo.com/upload/media/product/productsearch/datasheet/mlcc/UPY-NP0X7R_HV_500V-to-3KV_16.pdf
CC1808JKNPODBN151 | 1808_490_230_145_075_340.STEP |  | General Purpose | CC HV | General purpose high voltage | 1808 (4520) | NPO | -55 to +125°C | 2000 | 150 pF | ±5% | 4.50 ±0.40 | 2.00 ±0.30 | 1.25 ±0.20 | 0.25~0.75 | 2.2 |  |  |  | 0.10% | 10.0 GΩ | 120% | IEC-60384 | Reflow | No | 1 MHz, 1 Vrms | Embossed Plastic Tape Reel 7 inch | 3,000 | 0.05996 g | Ni-Sn | https://www.yageo.com/en/Chart/Download/pdf/CC1808JKNPODBN151 | https://www.yageo.com/upload/media/product/productsearch/datasheet/mlcc/UPY-NP0X7R_HV_500V-to-3KV_16.pdf
CC1808JKNPODBN181 | 1808_490_230_145_075_340.STEP |  | General Purpose | CC HV | General purpose high voltage | 1808 (4520) | NPO | -55 to +125°C | 2000 | 180 pF | ±5% | 4.50 ±0.40 | 2.00 ±0.30 | 1.25 ±0.20 | 0.25~0.75 | 2.2 |  |  |  | 0.10% | 10.0 GΩ | 120% | IEC-60384 | Reflow | No | 1 MHz, 1 Vrms | Embossed Plastic Tape Reel 7 inch | 3,000 | 0.05996 g | Ni-Sn | https://www.yageo.com/en/Chart/Download/pdf/CC1808JKNPODBN181 | https://www.yageo.com/upload/media/product/productsearch/datasheet/mlcc/UPY-NP0X7R_HV_500V-to-3KV_16.pdf
CC1808JKNPODBN221 | 1808_490_230_145_075_340.STEP |  | General Purpose | CC HV | General purpose high voltage | 1808 (4520) | NPO | -55 to +125°C | 2000 | 220 pF | ±5% | 4.50 ±0.40 | 2.00 ±0.30 | 1.25 ±0.20 | 0.25~0.75 | 2.2 |  |  |  | 0.10% | 10.0 GΩ | 120% | IEC-60384 | Reflow | No | 1 MHz, 1 Vrms | Embossed Plastic Tape Reel 7 inch | 3,000 | 0.05996 g | Ni-Sn | https://www.yageo.com/en/Chart/Download/pdf/CC1808JKNPODBN221 | https://www.yageo.com/upload/media/product/productsearch/datasheet/mlcc/UPY-NP0X7R_HV_500V-to-3KV_16.pdf