## MLCC
Part Number | 3D Model(STEP) | Status | Application | Series | Series Description | Size | TCC | Temp. Range | Voltage (V) | Capacitance | Tolerance | L (mm) | W (mm) | Thickness (max.)(mm) | L2/L3 | L4 | A | B | P | D.F.(Max) | I.R (Min) | Endurance (% RV) | Test Method | SolderingMethod | AEC-Q200 | CapMeasurementCondition | Packing | SPQ (Pcs) | UnitWeight(typ) | Termination | spec sheet link | Datasheet | ESD_Level | ESD_Max_Voltage
CC1812JKX7RBBB103 | 1812_490_340_145_075_340.STEP |  | General Purpose | CC HV | General purpose high voltage | 1812 (4532) | X7R | -55 to +125°C | 500 | 10 nF | ±5% | 4.50 ±0.40 | 3.20 ±0.20 | 1.25 ±0.20 | 0.25~0.75 | 2.2 |  |  |  | 2.50% | 10.0 GΩ | 120% | IEC-60384 | Reflow | No | 1 KHz, 1 Vrms | Embossed Plastic Tape Reel 7 inch | 1,000 | 0.09334 g | Ni-Sn | https://www.yageo.com/en/Chart/Download/pdf/CC1812JKX7RBBB103 | https://www.yageo.com/upload/media/product/productsearch/datasheet/mlcc/UPY-NP0X7R_HV_500V-to-3KV_16.pdf
CC1812JKX7RBBB104 | 1812_490_340_180_075_340.STEP |  | General Purpose | CC HV | General purpose high voltage | 1812 (4532) | X7R | -55 to +125°C | 500 | 100 nF | ±5% | 4.50 ±0.40 | 3.20 ±0.20 | 1.60 ±0.20 | 0.25~0.75 | 2.2 |  |  |  | 2.50% | 1.0 GΩ | 120% | IEC-60384 | Reflow | No | 1 KHz, 1 Vrms | Embossed Plastic Tape Reel 7 inch | 1,000 | 0.12980 g | Ni-Sn | https://www.yageo.com/en/Chart/Download/pdf/CC1812JKX7RBBB104 | https://www.yageo.com/upload/media/product/productsearch/datasheet/mlcc/UPY-NP0X7R_HV_500V-to-3KV_16.pdf
CC1812JKX7RBBB153 | 1812_490_340_145_075_340.STEP |  | General Purpose | CC HV | General purpose high voltage | 1812 (4532) | X7R | -55 to +125°C | 500 | 15 nF | ±5% | 4.50 ±0.40 | 3.20 ±0.20 | 1.25 ±0.20 | 0.25~0.75 | 2.2 |  |  |  | 2.50% | 10.0 GΩ | 120% | IEC-60384 | Reflow | No | 1 KHz, 1 Vrms | Embossed Plastic Tape Reel 7 inch | 1,000 | 0.09334 g | Ni-Sn | https://www.yageo.com/en/Chart/Download/pdf/CC1812JKX7RBBB153 | https://www.yageo.com/upload/media/product/productsearch/datasheet/mlcc/UPY-NP0X7R_HV_500V-to-3KV_16.pdf
CC1812JKX7RBBB473 | 1812_490_340_145_075_340.STEP |  | General Purpose | CC HV | General purpose high voltage | 1812 (4532) | X7R | -55 to +125°C | 500 | 47 nF | ±5% | 4.50 ±0.40 | 3.20 ±0.20 | 1.25 ±0.20 | 0.25~0.75 | 2.2 |  |  |  | 2.50% | 2.13 GΩ | 120% | IEC-60384 | Reflow | No | 1 KHz, 1 Vrms | Embossed Plastic Tape Reel 7 inch | 1,000 | 0.09334 g | Ni-Sn | https://www.yageo.com/en/Chart/Download/pdf/CC1812JKX7RBBB473 | https://www.yageo.com/upload/media/product/productsearch/datasheet/mlcc/UPY-NP0X7R_HV_500V-to-3KV_16.pdf
CC1812JKX7RBBB822 | 1812_490_340_145_075_340.STEP |  | General Purpose | CC HV | General purpose high voltage | 1812 (4532) | X7R | -55 to +125°C | 500 | 8.2 nF | ±5% | 4.50 ±0.40 | 3.20 ±0.20 | 1.25 ±0.20 | 0.25~0.75 | 2.2 |  |  |  | 2.50% | 10.0 GΩ | 120% | IEC-60384 | Reflow | No | 1 KHz, 1 Vrms | Embossed Plastic Tape Reel 7 inch | 1,000 | 0.09334 g | Ni-Sn | https://www.yageo.com/en/Chart/Download/pdf/CC1812JKX7RBBB822 | https://www.yageo.com/upload/media/product/productsearch/datasheet/mlcc/UPY-NP0X7R_HV_500V-to-3KV_16.pdf
CC1812JKX7RCBB222 | 1812_490_340_150_075_340.STEP |  | General Purpose | CC HV | General purpose high voltage | 1812 (4532) | X7R | -55 to +125°C | 1000 | 2.2 nF | ±5% | 4.50 ±0.40 | 3.20 ±0.20 | 1.35 ±0.15 | 0.25~0.75 | 2.2 |  |  |  | 2.50% | 10.0 GΩ | 110% | IEC-60384 | Reflow | No | 1 KHz, 1 Vrms | Embossed Plastic Tape Reel 7 inch | 1,000 | 0.09334 g | Ni-Sn | https://www.yageo.com/en/Chart/Download/pdf/CC1812JKX7RCBB222 | https://www.yageo.com/upload/media/product/productsearch/datasheet/mlcc/UPY-NP0X7R_HV_500V-to-3KV_16.pdf
CC1812JKX7RCBB822 | 1812_490_340_150_075_340.STEP |  | General Purpose | CC HV | General purpose high voltage | 1812 (4532) | X7R | -55 to +125°C | 1000 | 8.2 nF | ±5% | 4.50 ±0.40 | 3.20 ±0.20 | 1.35 ±0.15 | 0.25~0.75 | 2.2 |  |  |  | 2.50% | 10.0 GΩ | 110% | IEC-60384 | Reflow | No | 1 KHz, 1 Vrms | Embossed Plastic Tape Reel 7 inch | 1,000 | 0.09334 g | Ni-Sn | https://www.yageo.com/en/Chart/Download/pdf/CC1812JKX7RCBB822 | https://www.yageo.com/upload/media/product/productsearch/datasheet/mlcc/UPY-NP0X7R_HV_500V-to-3KV_16.pdf
CC1812JKX7RDBB102 | 1812_490_340_150_075_340.STEP |  | General Purpose | CC HV | General purpose high voltage | 1812 (4532) | X7R | -55 to +125°C | 2000 | 1 nF | ±5% | 4.50 ±0.40 | 3.20 ±0.20 | 1.35 ±0.15 | 0.25~0.75 | 2.2 |  |  |  | 2.50% | 10.0 GΩ | 110% | IEC-60384 | Reflow | No | 1 KHz, 1 Vrms | Embossed Plastic Tape Reel 7 inch | 1,000 | 0.09334 g | Ni-Sn | https://www.yageo.com/en/Chart/Download/pdf/CC1812JKX7RDBB102 | https://www.yageo.com/upload/media/product/productsearch/datasheet/mlcc/UPY-NP0X7R_HV_500V-to-3KV_16.pdf
CC1812JKX7RDBB472 | 1812_490_340_150_075_340.STEP |  | General Purpose | CC HV | General purpose high voltage | 1812 (4532) | X7R | -55 to +125°C | 2000 | 4.7 nF | ±5% | 4.50 ±0.40 | 3.20 ±0.20 | 1.35 ±0.15 | 0.25~0.75 | 2.2 |  |  |  | 2.50% | 10.0 GΩ | 110% | IEC-60384 | Reflow | No | 1 KHz, 1 Vrms | Embossed Plastic Tape Reel 7 inch | 1,000 | 0.09334 g | Ni-Sn | https://www.yageo.com/en/Chart/Download/pdf/CC1812JKX7RDBB472 | https://www.yageo.com/upload/media/product/productsearch/datasheet/mlcc/UPY-NP0X7R_HV_500V-to-3KV_16.pdf
CC1812JKX7RYBB224 | 1812_490_360_180_075_340.STEP |  | General Purpose | CC X7R | General purpose X7R | 1812 (4532) | X7R | -55 to +125°C | 250 | 220 nF | ±5% | 4.5 ± 0.40 | 3.2 ± 0.30 | 1.6 ± 0.20 | 0.25~0.75 | 2.2 |  |  |  | 2.5% | 454 MΩ | 150% | IEC-60384 | Reflow | No | 1 KHz, 1 Vrms | Embossed Plastic Tape Reel 7 inch | 1,000 | 0.12980 g | Ni-Sn | https://www.yageo.com/en/Chart/Download/pdf/CC1812JKX7RYBB224 | https://www.yageo.com/upload/media/product/productsearch/datasheet/mlcc/UPY-GPHC_X7R_6.3V-to-250V_24.pdf
CC1812JKX7RZBB103 | 1812_490_340_145_075_340.STEP |  | General Purpose | CC HV | General purpose high voltage | 1812 (4532) | X7R | -55 to +125°C | 630 | 10 nF | ±5% | 4.50 ±0.40 | 3.20 ±0.20 | 1.25 ±0.20 | 0.25~0.75 | 2.2 |  |  |  | 2.50% | 10.0 GΩ | 120% | IEC-60384 | Reflow | No | 1 KHz, 1 Vrms | Embossed Plastic Tape Reel 7 inch | 1,000 | 0.09334 g | Ni-Sn | https://www.yageo.com/en/Chart/Download/pdf/CC1812JKX7RZBB103 | https://www.yageo.com/upload/media/product/productsearch/datasheet/mlcc/UPY-NP0X7R_HV_500V-to-3KV_16.pdf
CC1812KFX7R9BB334 | 1812_470_340_125_075_320.STEP |  | General Purpose | CC X7R | General purpose X7R | 1812 (4532) | X7R | -55 to +125°C | 50 | 330 nF | ±10% | 4.5 ± 0.40 | 3.2 ± 0.30 | 1.25 ± 0.20 | 0.25~0.75 | 2.2 |  |  |  | 2.5% | 1.5 GΩ | 200% | IEC-60384 | Reflow | No | 1 KHz, 1 Vrms | Embossed Plastic Tape Reel 13 inch | 4,000 | 0.09334 g | Ni-Sn | https://www.yageo.com/en/Chart/Download/pdf/CC1812KFX7R9BB334 | https://www.yageo.com/upload/media/product/productsearch/datasheet/mlcc/UPY-GPHC_X7R_6.3V-to-250V_24.pdf
CC1812KKNPOEBN470 | 1812_490_340_145_075_340.STEP |  | General Purpose | CC HV | General purpose high voltage | 1812 (4532) | NPO | -55 to +125°C | 3000 | 47 pF | ±10% | 4.50 ±0.40 | 3.20 ±0.20 | 1.25 ±0.20 | 0.25~0.75 | 2.2 |  |  |  | 0.10% | 10.0 GΩ | 120% | IEC-60384 | Reflow | No | 1 MHz, 1 Vrms | Embossed Plastic Tape Reel 7 inch | 1,000 | 0.09334 g | Ni-Sn | https://www.yageo.com/en/Chart/Download/pdf/CC1812KKNPOEBN470 | https://www.yageo.com/upload/media/product/productsearch/datasheet/mlcc/UPY-NP0X7R_HV_500V-to-3KV_16.pdf
CC1812KKNPOEBN560 | 1812_490_340_145_075_340.STEP |  | General Purpose | CC HV | General purpose high voltage | 1812 (4532) | NPO | -55 to +125°C | 3000 | 56 pF | ±10% | 4.50 ±0.40 | 3.20 ±0.20 | 1.25 ±0.20 | 0.25~0.75 | 2.2 |  |  |  | 0.10% | 10.0 GΩ | 120% | IEC-60384 | Reflow | No | 1 MHz, 1 Vrms | Embossed Plastic Tape Reel 7 inch | 1,000 | 0.09334 g | Ni-Sn | https://www.yageo.com/en/Chart/Download/pdf/CC1812KKNPOEBN560 | https://www.yageo.com/upload/media/product/productsearch/datasheet/mlcc/UPY-NP0X7R_HV_500V-to-3KV_16.pdf
CC1812KKX7R0BB103 | 1812_490_350_145_075_340.STEP |  | General Purpose | CC X7R | General purpose X7R | 1812 (4532) | X7R | -55 to +125°C | 100 | 10 nF | ±10% | 4.5 ± 0.40 | 3.2 ± 0.30 | 0.85 ± 0.10 | 0.25~0.75 | 2.2 |  |  |  | 2.5% | 10 GΩ | 200% | IEC-60384 | Reflow | No | 1 KHz, 1 Vrms | Embossed Plastic Tape Reel 7 inch | 1,000 | 0.09334 g | Ni-Sn | https://www.yageo.com/en/Chart/Download/pdf/CC1812KKX7R0BB103 | https://www.yageo.com/upload/media/product/productsearch/datasheet/mlcc/UPY-GPHC_X7R_6.3V-to-250V_24.pdf
CC1812KKX7R0BB104 | 1812_490_350_145_075_340.STEP |  | General Purpose | CC X7R | General purpose X7R | 1812 (4532) | X7R | -55 to +125°C | 100 | 100 nF | ±10% | 4.5 ± 0.40 | 3.2 ± 0.30 | 1.25 ± 0.20 | 0.25~0.75 | 2.2 |  |  |  | 2.5% | 5.0 GΩ | 200% | IEC-60384 | Reflow | No | 1 KHz, 1 Vrms | Embossed Plastic Tape Reel 7 inch | 1,000 | 0.09334 g | Ni-Sn | https://www.yageo.com/en/Chart/Download/pdf/CC1812KKX7R0BB104 | https://www.yageo.com/upload/media/product/productsearch/datasheet/mlcc/UPY-GPHC_X7R_6.3V-to-250V_24.pdf
CC1812KKX7R0BB105 | 1812_490_360_180_075_340.STEP |  | General Purpose | CC X7R | General purpose X7R | 1812 (4532) | X7R | -55 to +125°C | 100 | 1 uF | ±10% | 4.5 ± 0.40 | 3.2 ± 0.30 | 1.6 ± 0.20 | 0.25~0.75 | 2.2 |  |  |  | 2.5% | 100 MΩ | 200% | IEC-60384 | Reflow | No | 1 KHz, 1 Vrms | Embossed Plastic Tape Reel 7 inch | 1,000 | 0.12980 g | Ni-Sn | https://www.yageo.com/en/Chart/Download/pdf/CC1812KKX7R0BB105 | https://www.yageo.com/upload/media/product/productsearch/datasheet/mlcc/UPY-GPHC_X7R_6.3V-to-250V_24.pdf
CC1812KKX7R0BB154 | 1812_490_350_145_075_340.STEP |  | General Purpose | CC X7R | General purpose X7R | 1812 (4532) | X7R | -55 to +125°C | 100 | 150 nF | ±10% | 4.5 ± 0.40 | 3.2 ± 0.30 | 1.25 ± 0.20 | 0.25~0.75 | 2.2 |  |  |  | 2.5% | 3.3 GΩ | 200% | IEC-60384 | Reflow | No | 1 KHz, 1 Vrms | Embossed Plastic Tape Reel 7 inch | 1,000 | 0.09334 g | Ni-Sn | https://www.yageo.com/en/Chart/Download/pdf/CC1812KKX7R0BB154 | https://www.yageo.com/upload/media/product/productsearch/datasheet/mlcc/UPY-GPHC_X7R_6.3V-to-250V_24.pdf
CC1812KKX7R0BB184 | 1812_490_350_145_075_340.STEP |  | General Purpose | CC X7R | General purpose X7R | 1812 (4532) | X7R | -55 to +125°C | 100 | 180 nF | ±10% | 4.5 ± 0.40 | 3.2 ± 0.30 | 1.25 ± 0.20 | 0.25~0.75 | 2.2 |  |  |  | 2.5% | 2.7 GΩ | 200% | IEC-60384 | Reflow | No | 1 KHz, 1 Vrms | Embossed Plastic Tape Reel 7 inch | 1,000 | 0.09334 g | Ni-Sn | https://www.yageo.com/en/Chart/Download/pdf/CC1812KKX7R0BB184 | https://www.yageo.com/upload/media/product/productsearch/datasheet/mlcc/UPY-GPHC_X7R_6.3V-to-250V_24.pdf
CC1812KKX7R0BB223 | 1812_470_340_095_075_320.STEP |  | General Purpose | CC X7R | General purpose X7R | 1812 (4532) | X7R | -55 to +125°C | 100 | 22 nF | ±10% | 4.5 ± 0.40 | 3.2 ± 0.30 | 0.85 ± 0.10 | 0.25~0.75 | 2.2 |  |  |  | 2.5% | 10 GΩ | 200% | IEC-60384 | Reflow | No | 1 KHz, 1 Vrms | Embossed Plastic Tape Reel 7 inch | 2,000 | 0.09334 g | Ni-Sn | https://www.yageo.com/en/Chart/Download/pdf/CC1812KKX7R0BB223 | https://www.yageo.com/upload/media/product/productsearch/datasheet/mlcc/UPY-GPHC_X7R_6.3V-to-250V_24.pdf
CC1812KKX7R0BB224 | 1812_490_350_145_075_340.STEP |  | General Purpose | CC X7R | General purpose X7R | 1812 (4532) | X7R | -55 to +125°C | 100 | 220 nF | ±10% | 4.5 ± 0.40 | 3.2 ± 0.30 | 1.25 ± 0.20 | 0.25~0.75 | 2.2 |  |  |  | 2.5% | 2.2 GΩ | 200% | IEC-60384 | Reflow | No | 1 KHz, 1 Vrms | Embossed Plastic Tape Reel 7 inch | 1,000 | 0.09334 g | Ni-Sn | https://www.yageo.com/en/Chart/Download/pdf/CC1812KKX7R0BB224 | https://www.yageo.com/upload/media/product/productsearch/datasheet/mlcc/UPY-GPHC_X7R_6.3V-to-250V_24.pdf
CC1812KKX7R0BB274 | 1812_490_350_145_075_340.STEP |  | General Purpose | CC X7R | General purpose X7R | 1812 (4532) | X7R | -55 to +125°C | 100 | 270 nF | ±10% | 4.5 ± 0.40 | 3.2 ± 0.30 | 1.25 ± 0.20 | 0.25~0.75 | 2.2 |  |  |  | 2.5% | 1.8 GΩ | 200% | IEC-60384 | Reflow | No | 1 KHz, 1 Vrms | Embossed Plastic Tape Reel 7 inch | 1,000 | 0.09334 g | Ni-Sn | https://www.yageo.com/en/Chart/Download/pdf/CC1812KKX7R0BB274 | https://www.yageo.com/upload/media/product/productsearch/datasheet/mlcc/UPY-GPHC_X7R_6.3V-to-250V_24.pdf
CC1812KKX7R0BB332 | 1812_470_340_095_075_320.STEP |  | General Purpose | CC X7R | General purpose X7R | 1812 (4532) | X7R | -55 to +125°C | 100 | 3.3 nF | ±10% | 4.5 ± 0.40 | 3.2 ± 0.30 | 0.85 ± 0.10 | 0.25~0.75 | 2.2 |  |  |  | 2.5% | 10 GΩ | 200% | IEC-60384 | Reflow | No | 1 KHz, 1 Vrms | Embossed Plastic Tape Reel 7 inch | 2,000 | 0.09334 g | Ni-Sn | https://www.yageo.com/en/Chart/Download/pdf/CC1812KKX7R0BB332 | https://www.yageo.com/upload/media/product/productsearch/datasheet/mlcc/UPY-GPHC_X7R_6.3V-to-250V_24.pdf
CC1812KKX7R0BB334 | 1812_490_350_145_075_340.STEP |  | General Purpose | CC X7R | General purpose X7R | 1812 (4532) | X7R | -55 to +125°C | 100 | 330 nF | ±10% | 4.5 ± 0.40 | 3.2 ± 0.30 | 1.25 ± 0.20 | 0.25~0.75 | 2.2 |  |  |  | 2.5% | 1.5 GΩ | 200% | IEC-60384 | Reflow | No | 1 KHz, 1 Vrms | Embossed Plastic Tape Reel 7 inch | 1,000 | 0.09334 g | Ni-Sn | https://www.yageo.com/en/Chart/Download/pdf/CC1812KKX7R0BB334 | https://www.yageo.com/upload/media/product/productsearch/datasheet/mlcc/UPY-GPHC_X7R_6.3V-to-250V_24.pdf
CC1812KKX7R0BB394 |  |  | General Purpose | CC MV | General purpose midle voltage | 1812 (4532) | X7R |  | 100 | 390 nF | ±10% |  |  | 1.8 | [12 empty] | Embossed Plastic Tape Reel 7 inch |  |  | Ni-Sn | https://www.yageo.com/en/Chart/Download/pdf/CC1812KKX7R0BB394 | https://www.yageo.com/upload/media/product/productsearch/datasheet/mlcc/UPY-NP0X7R_MV_100-to-630V_24.pdf
CC1812KKX7R0BB473 | 1812_470_340_095_075_320.STEP |  | General Purpose | CC X7R | General purpose X7R | 1812 (4532) | X7R | -55 to +125°C | 100 | 47 nF | ±10% | 4.5 ± 0.40 | 3.2 ± 0.30 | 0.85 ± 0.10 | 0.25~0.75 | 2.2 |  |  |  | 2.5% | 10 GΩ | 200% | IEC-60384 | Reflow | No | 1 KHz, 1 Vrms | Embossed Plastic Tape Reel 7 inch | 2,000 | 0.09334 g | Ni-Sn | https://www.yageo.com/en/Chart/Download/pdf/CC1812KKX7R0BB473 | https://www.yageo.com/upload/media/product/productsearch/datasheet/mlcc/UPY-GPHC_X7R_6.3V-to-250V_24.pdf
CC1812KKX7R0BB474 | 1812_490_360_180_075_340.STEP |  | General Purpose | CC X7R | General purpose X7R | 1812 (4532) | X7R | -55 to +125°C | 100 | 470 nF | ±10% | 4.5 ± 0.40 | 3.2 ± 0.30 | 1.25 ± 0.20 | 0.25~0.75 | 2.2 |  |  |  | 2.5% | 212 MΩ | 200% | IEC-60384 | Reflow | No | 1 KHz, 1 Vrms | Embossed Plastic Tape Reel 7 inch | 1,000 | 0.12980 g | Ni-Sn | https://www.yageo.com/en/Chart/Download/pdf/CC1812KKX7R0BB474 | https://www.yageo.com/upload/media/product/productsearch/datasheet/mlcc/UPY-GPHC_X7R_6.3V-to-250V_24.pdf
CC1812KKX7R0BB683 | 1812_490_350_145_075_340.STEP |  | General Purpose | CC X7R | General purpose X7R | 1812 (4532) | X7R | -55 to +125°C | 100 | 68 nF | ±10% | 4.5 ± 0.40 | 3.2 ± 0.30 | 0.85 ± 0.10 | 0.25~0.75 | 2.2 |  |  |  | 2.5% | 7.3 GΩ | 200% | IEC-60384 | Reflow | No | 1 KHz, 1 Vrms | Embossed Plastic Tape Reel 7 inch | 1,000 | 0.09334 g | Ni-Sn | https://www.yageo.com/en/Chart/Download/pdf/CC1812KKX7R0BB683 | https://www.yageo.com/upload/media/product/productsearch/datasheet/mlcc/UPY-GPHC_X7R_6.3V-to-250V_24.pdf
CC1812KKX7R0BB684 | 1812_490_360_180_075_340.STEP |  | General Purpose | CC X7R | General purpose X7R | 1812 (4532) | X7R | -55 to +125°C | 100 | 680 nF | ±10% | 4.5 ± 0.40 | 3.2 ± 0.30 | 1.6 ± 0.20 | 0.25~0.75 | 2.2 |  |  |  | 2.5% | 147 MΩ | 200% | IEC-60384 | Reflow | No | 1 KHz, 1 Vrms | Embossed Plastic Tape Reel 7 inch | 1,000 | 0.12980 g | Ni-Sn | https://www.yageo.com/en/Chart/Download/pdf/CC1812KKX7R0BB684 | https://www.yageo.com/upload/media/product/productsearch/datasheet/mlcc/UPY-GPHC_X7R_6.3V-to-250V_24.pdf
CC1812KKX7R9BB103 | 1812_470_340_125_075_320.STEP |  | General Purpose | CC X7R | General purpose X7R | 1812 (4532) | X7R | -55 to +125°C | 50 | 10 nF | ±10% | 4.5 ± 0.40 | 3.2 ± 0.30 | 0.85 ± 0.10 | 0.25~0.75 | 2.2 |  |  |  | 2.5% | 10 GΩ | 200% | IEC-60384 | Reflow | No | 1 KHz, 1 Vrms | Embossed Plastic Tape Reel 7 inch | 1,000 | 0.09334 g | Ni-Sn | https://www.yageo.com/en/Chart/Download/pdf/CC1812KKX7R9BB103 | https://www.yageo.com/upload/media/product/productsearch/datasheet/mlcc/UPY-GPHC_X7R_6.3V-to-250V_24.pdf
CC1812KKX7R9BB104 | 1812_470_340_125_075_320.STEP |  | General Purpose | CC X7R | General purpose X7R | 1812 (4532) | X7R | -55 to +125°C | 50 | 100 nF | ±10% | 4.5 ± 0.40 | 3.2 ± 0.30 | 1.25 ± 0.20 | 0.25~0.75 | 2.2 |  |  |  | 2.5% | 5.0 GΩ | 200% | IEC-60384 | Reflow | No | 1 KHz, 1 Vrms | Embossed Plastic Tape Reel 7 inch | 1,000 | 0.09334 g | Ni-Sn | https://www.yageo.com/en/Chart/Download/pdf/CC1812KKX7R9BB104 | https://www.yageo.com/upload/media/product/productsearch/datasheet/mlcc/UPY-GPHC_X7R_6.3V-to-250V_24.pdf
CC1812KKX7R9BB105 | 1812_490_360_180_075_340.STEP |  | General Purpose | CC X7R | General purpose X7R | 1812 (4532) | X7R | -55 to +125°C | 50 | 1 uF | ±10% | 4.5 ± 0.40 | 3.2 ± 0.30 | 1.6 ± 0.20 | 0.25~0.75 | 2.2 |  |  |  | 2.5% | 100 MΩ | 200% | IEC-60384 | Reflow | No | 1 KHz, 1 Vrms | Embossed Plastic Tape Reel 7 inch | 1,000 | 0.12980 g | Ni-Sn | https://www.yageo.com/en/Chart/Download/pdf/CC1812KKX7R9BB105 | https://www.yageo.com/upload/media/product/productsearch/datasheet/mlcc/UPY-GPHC_X7R_6.3V-to-250V_24.pdf
CC1812KKX7R9BB154 | 1812_470_340_125_075_320.STEP |  | General Purpose | CC X7R | General purpose X7R | 1812 (4532) | X7R | -55 to +125°C | 50 | 150 nF | ±10% | 4.5 ± 0.40 | 3.2 ± 0.30 | 1.25 ± 0.20 | 0.25~0.75 | 2.2 |  |  |  | 2.5% | 3.3 GΩ | 200% | IEC-60384 | Reflow | No | 1 KHz, 1 Vrms | Embossed Plastic Tape Reel 7 inch | 1,000 | 0.09334 g | Ni-Sn | https://www.yageo.com/en/Chart/Download/pdf/CC1812KKX7R9BB154 | https://www.yageo.com/upload/media/product/productsearch/datasheet/mlcc/UPY-GPHC_X7R_6.3V-to-250V_24.pdf
CC1812KKX7R9BB184 | 1812_470_340_125_075_320.STEP |  | General Purpose | CC X7R | General purpose X7R | 1812 (4532) | X7R | -55 to +125°C | 50 | 180 nF | ±10% | 4.5 ± 0.40 | 3.2 ± 0.30 | 1.25 ± 0.20 | 0.25~0.75 | 2.2 |  |  |  | 2.5% | 2.7 GΩ | 200% | IEC-60384 | Reflow | No | 1 KHz, 1 Vrms | Embossed Plastic Tape Reel 7 inch | 1,000 | 0.09334 g | Ni-Sn | https://www.yageo.com/en/Chart/Download/pdf/CC1812KKX7R9BB184 | https://www.yageo.com/upload/media/product/productsearch/datasheet/mlcc/UPY-GPHC_X7R_6.3V-to-250V_24.pdf
CC1812KKX7R9BB224 | 1812_470_340_125_075_320.STEP |  | General Purpose | CC X7R | General purpose X7R | 1812 (4532) | X7R | -55 to +125°C | 50 | 220 nF | ±10% | 4.5 ± 0.40 | 3.2 ± 0.30 | 1.25 ± 0.20 | 0.25~0.75 | 2.2 |  |  |  | 2.5% | 2.2 GΩ | 200% | IEC-60384 | Reflow | No | 1 KHz, 1 Vrms | Embossed Plastic Tape Reel 7 inch | 1,000 | 0.09334 g | Ni-Sn | https://www.yageo.com/en/Chart/Download/pdf/CC1812KKX7R9BB224 | https://www.yageo.com/upload/media/product/productsearch/datasheet/mlcc/UPY-GPHC_X7R_6.3V-to-250V_24.pdf
CC1812KKX7R9BB274 | 1812_470_340_125_075_320.STEP |  | General Purpose | CC X7R | General purpose X7R | 1812 (4532) | X7R | -55 to +125°C | 50 | 270 nF | ±10% | 4.5 ± 0.40 | 3.2 ± 0.30 | 1.25 ± 0.20 | 0.25~0.75 | 2.2 |  |  |  | 2.5% | 1.8 GΩ | 200% | IEC-60384 | Reflow | No | 1 KHz, 1 Vrms | Embossed Plastic Tape Reel 7 inch | 1,000 | 0.09334 g | Ni-Sn | https://www.yageo.com/en/Chart/Download/pdf/CC1812KKX7R9BB274 | https://www.yageo.com/upload/media/product/productsearch/datasheet/mlcc/UPY-GPHC_X7R_6.3V-to-250V_24.pdf
CC1812KKX7R9BB334 | 1812_470_340_125_075_320.STEP |  | General Purpose | CC X7R | General purpose X7R | 1812 (4532) | X7R | -55 to +125°C | 50 | 330 nF | ±10% | 4.5 ± 0.40 | 3.2 ± 0.30 | 1.25 ± 0.20 | 0.25~0.75 | 2.2 |  |  |  | 2.5% | 1.5 GΩ | 200% | IEC-60384 | Reflow | No | 1 KHz, 1 Vrms | Embossed Plastic Tape Reel 7 inch | 1,000 | 0.09334 g | Ni-Sn | https://www.yageo.com/en/Chart/Download/pdf/CC1812KKX7R9BB334 | https://www.yageo.com/upload/media/product/productsearch/datasheet/mlcc/UPY-GPHC_X7R_6.3V-to-250V_24.pdf
CC1812KKX7R9BB394 | 1812_470_340_125_075_320.STEP |  | General Purpose | CC X7R | General purpose X7R | 1812 (4532) | X7R | -55 to +125°C | 50 | 390 nF | ±10% | 4.5 ± 0.40 | 3.2 ± 0.30 | 1.25 ± 0.20 | 0.25~0.75 | 2.2 |  |  |  | 2.5% | 256 MΩ | 200% | IEC-60384 | Reflow | No | 1 KHz, 1 Vrms | Embossed Plastic Tape Reel 7 inch | 1,000 | 0.09334 g | Ni-Sn | https://www.yageo.com/en/Chart/Download/pdf/CC1812KKX7R9BB394 | https://www.yageo.com/upload/media/product/productsearch/datasheet/mlcc/UPY-GPHC_X7R_6.3V-to-250V_24.pdf
CC1812KKX7R9BB473 | 1812_470_340_095_075_320.STEP |  | General Purpose | CC X7R | General purpose X7R | 1812 (4532) | X7R | -55 to +125°C | 50 | 47 nF | ±10% | 4.5 ± 0.40 | 3.2 ± 0.30 | 0.85 ± 0.10 | 0.25~0.75 | 2.2 |  |  |  | 2.5% | 10 GΩ | 200% | IEC-60384 | Reflow | No | 1 KHz, 1 Vrms | Embossed Plastic Tape Reel 7 inch | 2,000 | 0.09334 g | Ni-Sn | https://www.yageo.com/en/Chart/Download/pdf/CC1812KKX7R9BB473 | https://www.yageo.com/upload/media/product/productsearch/datasheet/mlcc/UPY-GPHC_X7R_6.3V-to-250V_24.pdf
CC1812KKX7R9BB474 | 1812_470_340_125_075_320.STEP |  | General Purpose | CC X7R | General purpose X7R | 1812 (4532) | X7R | -55 to +125°C | 50 | 470 nF | ±10% | 4.5 ± 0.40 | 3.2 ± 0.30 | 1.25 ± 0.20 | 0.25~0.75 | 2.2 |  |  |  | 2.5% | 212 MΩ | 200% | IEC-60384 | Reflow | No | 1 KHz, 1 Vrms | Embossed Plastic Tape Reel 7 inch | 1,000 | 0.09334 g | Ni-Sn | https://www.yageo.com/en/Chart/Download/pdf/CC1812KKX7R9BB474 | https://www.yageo.com/upload/media/product/productsearch/datasheet/mlcc/UPY-GPHC_X7R_6.3V-to-250V_24.pdf
CC1812KKX7R9BB564 | 1812_490_360_180_075_340.STEP |  | General Purpose | CC X7R | General purpose X7R | 1812 (4532) | X7R | -55 to +125°C | 50 | 560 nF | ±10% | 4.5 ± 0.40 | 3.2 ± 0.30 | 1.6 ± 0.20 | 0.25~0.75 | 2.2 |  |  |  | 2.5% | 178 MΩ | 200% | IEC-60384 | Reflow | No | 1 KHz, 1 Vrms | Embossed Plastic Tape Reel 7 inch | 1,000 | 0.12980 g | Ni-Sn | https://www.yageo.com/en/Chart/Download/pdf/CC1812KKX7R9BB564 | https://www.yageo.com/upload/media/product/productsearch/datasheet/mlcc/UPY-GPHC_X7R_6.3V-to-250V_24.pdf
CC1812KKX7R9BB684 | 1812_490_360_180_075_340.STEP |  | General Purpose | CC X7R | General purpose X7R | 1812 (4532) | X7R | -55 to +125°C | 50 | 680 nF | ±10% | 4.5 ± 0.40 | 3.2 ± 0.30 | 1.6 ± 0.20 | 0.25~0.75 | 2.2 |  |  |  | 2.5% | 147 MΩ | 200% | IEC-60384 | Reflow | No | 1 KHz, 1 Vrms | Embossed Plastic Tape Reel 7 inch | 1,000 | 0.12980 g | Ni-Sn | https://www.yageo.com/en/Chart/Download/pdf/CC1812KKX7R9BB684 | https://www.yageo.com/upload/media/product/productsearch/datasheet/mlcc/UPY-GPHC_X7R_6.3V-to-250V_24.pdf
CC1812KKX7R9BB824 | 1812_490_360_180_075_340.STEP |  | General Purpose | CC X7R | General purpose X7R | 1812 (4532) | X7R | -55 to +125°C | 50 | 820 nF | ±10% | 4.5 ± 0.40 | 3.2 ± 0.30 | 1.6 ± 0.20 | 0.25~0.75 | 2.2 |  |  |  | 2.5% | 121 MΩ | 200% | IEC-60384 | Reflow | No | 1 KHz, 1 Vrms | Embossed Plastic Tape Reel 7 inch | 1,000 | 0.12980 g | Ni-Sn | https://www.yageo.com/en/Chart/Download/pdf/CC1812KKX7R9BB824 | https://www.yageo.com/upload/media/product/productsearch/datasheet/mlcc/UPY-GPHC_X7R_6.3V-to-250V_24.pdf
CC1812KKX7RABB103 | 1812_470_340_095_075_320.STEP |  | General Purpose | CC X7R | General purpose X7R | 1812 (4532) | X7R | -55 to +125°C | 200 | 10 nF | ±10% | 4.5 ± 0.40 | 3.2 ± 0.30 | 0.85 ± 0.10 | 0.25~0.75 | 2.2 |  |  |  | 2.5% | 10 GΩ | 150% | IEC-60384 | Reflow | No | 1 KHz, 1 Vrms | Embossed Plastic Tape Reel 7 inch | 2,000 | 0.09334 g | Ni-Sn | https://www.yageo.com/en/Chart/Download/pdf/CC1812KKX7RABB103 | https://www.yageo.com/upload/media/product/productsearch/datasheet/mlcc/UPY-GPHC_X7R_6.3V-to-250V_24.pdf
CC1812KKX7RABB104 | 1812_490_350_145_075_340.STEP |  | General Purpose | CC X7R | General purpose X7R | 1812 (4532) | X7R | -55 to +125°C | 200 | 100 nF | ±10% | 4.5 ± 0.40 | 3.2 ± 0.30 | 1.25 ± 0.20 | 0.25~0.75 | 2.2 |  |  |  | 2.5% | 5.0 GΩ | 150% | IEC-60384 | Reflow | No | 1 KHz, 1 Vrms | Embossed Plastic Tape Reel 7 inch | 1,000 | 0.09334 g | Ni-Sn | https://www.yageo.com/en/Chart/Download/pdf/CC1812KKX7RABB104 | https://www.yageo.com/upload/media/product/productsearch/datasheet/mlcc/UPY-GPHC_X7R_6.3V-to-250V_24.pdf
CC1812KKX7RABB124 | 1812_490_350_145_075_340.STEP |  | General Purpose | CC X7R | General purpose X7R | 1812 (4532) | X7R | -55 to +125°C | 200 | 120 nF | ±10% | 4.5 ± 0.40 | 3.2 ± 0.30 | 1.25 ± 0.20 | 0.25~0.75 | 2.2 |  |  |  | 2.5% | 4.1 GΩ | 150% | IEC-60384 | Reflow | No | 1 KHz, 1 Vrms | Embossed Plastic Tape Reel 7 inch | 1,000 | 0.09334 g | Ni-Sn | https://www.yageo.com/en/Chart/Download/pdf/CC1812KKX7RABB124 | https://www.yageo.com/upload/media/product/productsearch/datasheet/mlcc/UPY-GPHC_X7R_6.3V-to-250V_24.pdf
CC1812KKX7RABB154 | 1812_490_350_145_075_340.STEP |  | General Purpose | CC X7R | General purpose X7R | 1812 (4532) | X7R | -55 to +125°C | 200 | 150 nF | ±10% | 4.5 ± 0.40 | 3.2 ± 0.30 | 1.25 ± 0.20 | 0.25~0.75 | 2.2 |  |  |  | 2.5% | 666 MΩ | 150% | IEC-60384 | Reflow | No | 1 KHz, 1 Vrms | Embossed Plastic Tape Reel 7 inch | 1,000 | 0.09334 g | Ni-Sn | https://www.yageo.com/en/Chart/Download/pdf/CC1812KKX7RABB154 | https://www.yageo.com/upload/media/product/productsearch/datasheet/mlcc/UPY-GPHC_X7R_6.3V-to-250V_24.pdf
CC1812KKX7RABB224 | 1812_490_360_180_075_340.STEP |  | General Purpose | CC X7R | General purpose X7R | 1812 (4532) | X7R | -55 to +125°C | 200 | 220 nF | ±10% | 4.5 ± 0.40 | 3.2 ± 0.30 | 1.6 ± 0.20 | 0.25~0.75 | 2.2 |  |  |  | 2.5% | 454 MΩ | 150% | IEC-60384 | Reflow | No | 1 KHz, 1 Vrms | Embossed Plastic Tape Reel 7 inch | 1,000 | 0.12980 g | Ni-Sn | https://www.yageo.com/en/Chart/Download/pdf/CC1812KKX7RABB224 | https://www.yageo.com/upload/media/product/productsearch/datasheet/mlcc/UPY-GPHC_X7R_6.3V-to-250V_24.pdf
CC1812KKX7RABB333 | 1812_490_350_145_075_340.STEP |  | General Purpose | CC X7R | General purpose X7R | 1812 (4532) | X7R | -55 to +125°C | 200 | 33 nF | ±10% | 4.5 ± 0.40 | 3.2 ± 0.30 | 0.85 ± 0.10 | 0.25~0.75 | 2.2 |  |  |  | 2.5% | 10 GΩ | 150% | IEC-60384 | Reflow | No | 1 KHz, 1 Vrms | Embossed Plastic Tape Reel 7 inch | 2,000 | 0.09334 g | Ni-Sn | https://www.yageo.com/en/Chart/Download/pdf/CC1812KKX7RABB333 | https://www.yageo.com/upload/media/product/productsearch/datasheet/mlcc/UPY-GPHC_X7R_6.3V-to-250V_24.pdf
CC1812KKX7RABB334 | 1812_490_360_180_075_340.STEP |  | General Purpose | CC X7R | General purpose X7R | 1812 (4532) | X7R | -55 to +125°C | 200 | 330 nF | ±10% | 4.5 ± 0.40 | 3.2 ± 0.30 | 1.6 ± 0.20 | 0.25~0.75 | 2.2 |  |  |  | 2.5% | 303 MΩ | 150% | IEC-60384 | Reflow | No | 1 KHz, 1 Vrms | Embossed Plastic Tape Reel 7 inch | 1,000 | 0.12980 g | Ni-Sn | https://www.yageo.com/en/Chart/Download/pdf/CC1812KKX7RABB334 | https://www.yageo.com/upload/media/product/productsearch/datasheet/mlcc/UPY-GPHC_X7R_6.3V-to-250V_24.pdf
CC1812KKX7RABB393 | 1812_490_350_145_075_340.STEP |  | General Purpose | CC X7R | General purpose X7R | 1812 (4532) | X7R | -55 to +125°C | 200 | 39 nF | ±10% | 4.5 ± 0.40 | 3.2 ± 0.30 | 1.25 ± 0.20 | 0.25~0.75 | 2.2 |  |  |  | 2.5% | 10 GΩ | 150% | IEC-60384 | Reflow | No | 1 KHz, 1 Vrms | Embossed Plastic Tape Reel 7 inch | 2,000 | 0.09334 g | Ni-Sn | https://www.yageo.com/en/Chart/Download/pdf/CC1812KKX7RABB393 | https://www.yageo.com/upload/media/product/productsearch/datasheet/mlcc/UPY-GPHC_X7R_6.3V-to-250V_24.pdf
CC1812KKX7RABB473 | 1812_490_350_145_075_340.STEP |  | General Purpose | CC X7R | General purpose X7R | 1812 (4532) | X7R | -55 to +125°C | 200 | 47 nF | ±10% | 4.5 ± 0.40 | 3.2 ± 0.30 | 1.25 ± 0.20 | 0.25~0.75 | 2.2 |  |  |  | 2.5% | 10 GΩ | 150% | IEC-60384 | Reflow | No | 1 KHz, 1 Vrms | Embossed Plastic Tape Reel 7 inch | 1,000 | 0.09334 g | Ni-Sn | https://www.yageo.com/en/Chart/Download/pdf/CC1812KKX7RABB473 | https://www.yageo.com/upload/media/product/productsearch/datasheet/mlcc/UPY-GPHC_X7R_6.3V-to-250V_24.pdf
CC1812KKX7RABB563 | 1812_490_350_145_075_340.STEP |  | General Purpose | CC X7R | General purpose X7R | 1812 (4532) | X7R | -55 to +125°C | 200 | 56 nF | ±10% | 4.5 ± 0.40 | 3.2 ± 0.30 | 1.25 ± 0.20 | 0.25~0.75 | 2.2 |  |  |  | 2.5% | 8.9 GΩ | 150% | IEC-60384 | Reflow | No | 1 KHz, 1 Vrms | Embossed Plastic Tape Reel 7 inch | 1,000 | 0.09334 g | Ni-Sn | https://www.yageo.com/en/Chart/Download/pdf/CC1812KKX7RABB563 | https://www.yageo.com/upload/media/product/productsearch/datasheet/mlcc/UPY-GPHC_X7R_6.3V-to-250V_24.pdf
CC1812KKX7RABB683 | 1812_490_350_145_075_340.STEP |  | General Purpose | CC X7R | General purpose X7R | 1812 (4532) | X7R | -55 to +125°C | 200 | 68 nF | ±10% | 4.5 ± 0.40 | 3.2 ± 0.30 | 1.25 ± 0.20 | 0.25~0.75 | 2.2 |  |  |  | 2.5% | 7.3 GΩ | 150% | IEC-60384 | Reflow | No | 1 KHz, 1 Vrms | Embossed Plastic Tape Reel 7 inch | 1,000 | 0.09334 g | Ni-Sn | https://www.yageo.com/en/Chart/Download/pdf/CC1812KKX7RABB683 | https://www.yageo.com/upload/media/product/productsearch/datasheet/mlcc/UPY-GPHC_X7R_6.3V-to-250V_24.pdf
CC1812KKX7RABB823 | 1812_490_350_145_075_340.STEP |  | General Purpose | CC X7R | General purpose X7R | 1812 (4532) | X7R | -55 to +125°C | 200 | 82 nF | ±10% | 4.5 ± 0.40 | 3.2 ± 0.30 | 1.25 ± 0.20 | 0.25~0.75 | 2.2 |  |  |  | 2.5% | 6.1 GΩ | 150% | IEC-60384 | Reflow | No | 1 KHz, 1 Vrms | Embossed Plastic Tape Reel 7 inch | 1,000 | 0.09334 g | Ni-Sn | https://www.yageo.com/en/Chart/Download/pdf/CC1812KKX7RABB823 | https://www.yageo.com/upload/media/product/productsearch/datasheet/mlcc/UPY-GPHC_X7R_6.3V-to-250V_24.pdf
CC1812KKX7RBBB103 | 1812_490_340_145_075_340.STEP |  | General Purpose | CC HV | General purpose high voltage | 1812 (4532) | X7R | -55 to +125°C | 500 | 10 nF | ±10% | 4.50 ±0.40 | 3.20 ±0.20 | 1.25 ±0.20 | 0.25~0.75 | 2.2 |  |  |  | 2.50% | 10.0 GΩ | 120% | IEC-60384 | Reflow | No | 1 KHz, 1 Vrms | Embossed Plastic Tape Reel 7 inch | 1,000 | 0.09334 g | Ni-Sn | https://www.yageo.com/en/Chart/Download/pdf/CC1812KKX7RBBB103 | https://www.yageo.com/upload/media/product/productsearch/datasheet/mlcc/UPY-NP0X7R_HV_500V-to-3KV_16.pdf
CC1812KKX7RBBB104 | 1812_490_340_180_075_340.STEP |  | General Purpose | CC HV | General purpose high voltage | 1812 (4532) | X7R | -55 to +125°C | 500 | 100 nF | ±10% | 4.50 ±0.40 | 3.20 ±0.20 | 1.60 ±0.20 | 0.25~0.75 | 2.2 |  |  |  | 2.50% | 1.0 GΩ | 120% | IEC-60384 | Reflow | No | 1 KHz, 1 Vrms | Embossed Plastic Tape Reel 7 inch | 1,000 | 0.12980 g | Ni-Sn | https://www.yageo.com/en/Chart/Download/pdf/CC1812KKX7RBBB104 | https://www.yageo.com/upload/media/product/productsearch/datasheet/mlcc/UPY-NP0X7R_HV_500V-to-3KV_16.pdf
CC1812KKX7RBBB123 | 1812_490_340_145_075_340.STEP |  | General Purpose | CC HV | General purpose high voltage | 1812 (4532) | X7R | -55 to +125°C | 500 | 12 nF | ±10% | 4.50 ±0.40 | 3.20 ±0.20 | 1.25 ±0.20 | 0.25~0.75 | 2.2 |  |  |  | 2.50% | 10.0 GΩ | 120% | IEC-60384 | Reflow | No | 1 KHz, 1 Vrms | Embossed Plastic Tape Reel 7 inch | 1,000 | 0.09334 g | Ni-Sn | https://www.yageo.com/en/Chart/Download/pdf/CC1812KKX7RBBB123 | https://www.yageo.com/upload/media/product/productsearch/datasheet/mlcc/UPY-NP0X7R_HV_500V-to-3KV_16.pdf
CC1812KKX7RBBB152 | 1812_490_340_145_075_340.STEP |  | General Purpose | CC HV | General purpose high voltage | 1812 (4532) | X7R | -55 to +125°C | 500 | 1.5 nF | ±10% | 4.50 ±0.40 | 3.20 ±0.20 | 1.25 ±0.20 | 0.25~0.75 | 2.2 |  |  |  | 2.50% | 10.0 GΩ | 120% | IEC-60384 | Reflow | No | 1 KHz, 1 Vrms | Embossed Plastic Tape Reel 7 inch | 1,000 | 0.09334 g | Ni-Sn | https://www.yageo.com/en/Chart/Download/pdf/CC1812KKX7RBBB152 | https://www.yageo.com/upload/media/product/productsearch/datasheet/mlcc/UPY-NP0X7R_HV_500V-to-3KV_16.pdf
CC1812KKX7RBBB153 | 1812_490_340_145_075_340.STEP |  | General Purpose | CC HV | General purpose high voltage | 1812 (4532) | X7R | -55 to +125°C | 500 | 15 nF | ±10% | 4.50 ±0.40 | 3.20 ±0.20 | 1.25 ±0.20 | 0.25~0.75 | 2.2 |  |  |  | 2.50% | 10.0 GΩ | 120% | IEC-60384 | Reflow | No | 1 KHz, 1 Vrms | Embossed Plastic Tape Reel 7 inch | 1,000 | 0.09334 g | Ni-Sn | https://www.yageo.com/en/Chart/Download/pdf/CC1812KKX7RBBB153 | https://www.yageo.com/upload/media/product/productsearch/datasheet/mlcc/UPY-NP0X7R_HV_500V-to-3KV_16.pdf
CC1812KKX7RBBB222 | 1812_490_340_145_075_340.STEP |  | General Purpose | CC HV | General purpose high voltage | 1812 (4532) | X7R | -55 to +125°C | 500 | 2.2 nF | ±10% | 4.50 ±0.40 | 3.20 ±0.20 | 1.25 ±0.20 | 0.25~0.75 | 2.2 |  |  |  | 2.50% | 10.0 GΩ | 120% | IEC-60384 | Reflow | No | 1 KHz, 1 Vrms | Embossed Plastic Tape Reel 7 inch | 1,000 | 0.09334 g | Ni-Sn | https://www.yageo.com/en/Chart/Download/pdf/CC1812KKX7RBBB222 | https://www.yageo.com/upload/media/product/productsearch/datasheet/mlcc/UPY-NP0X7R_HV_500V-to-3KV_16.pdf
CC1812KKX7RBBB223 | 1812_490_340_145_075_340.STEP |  | General Purpose | CC HV | General purpose high voltage | 1812 (4532) | X7R | -55 to +125°C | 500 | 22 nF | ±10% | 4.50 ±0.40 | 3.20 ±0.20 | 1.25 ±0.20 | 0.25~0.75 | 2.2 |  |  |  | 2.50% | 10.0 GΩ | 120% | IEC-60384 | Reflow | No | 1 KHz, 1 Vrms | Embossed Plastic Tape Reel 7 inch | 1,000 | 0.09334 g | Ni-Sn | https://www.yageo.com/en/Chart/Download/pdf/CC1812KKX7RBBB223 | https://www.yageo.com/upload/media/product/productsearch/datasheet/mlcc/UPY-NP0X7R_HV_500V-to-3KV_16.pdf
CC1812KKX7RBBB332 | 1812_490_340_145_075_340.STEP |  | General Purpose | CC HV | General purpose high voltage | 1812 (4532) | X7R | -55 to +125°C | 500 | 3.3 nF | ±10% | 4.50 ±0.40 | 3.20 ±0.20 | 1.25 ±0.20 | 0.25~0.75 | 2.2 |  |  |  | 2.50% | 10.0 GΩ | 120% | IEC-60384 | Reflow | No | 1 KHz, 1 Vrms | Embossed Plastic Tape Reel 7 inch | 1,000 | 0.09334 g | Ni-Sn | https://www.yageo.com/en/Chart/Download/pdf/CC1812KKX7RBBB332 | https://www.yageo.com/upload/media/product/productsearch/datasheet/mlcc/UPY-NP0X7R_HV_500V-to-3KV_16.pdf
CC1812KKX7RBBB333 | 1812_490_340_145_075_340.STEP |  | General Purpose | CC HV | General purpose high voltage | 1812 (4532) | X7R | -55 to +125°C | 500 | 33 nF | ±10% | 4.50 ±0.40 | 3.20 ±0.20 | 1.25 ±0.20 | 0.25~0.75 | 2.2 |  |  |  | 2.50% | 3.03 GΩ | 120% | IEC-60384 | Reflow | No | 1 KHz, 1 Vrms | Embossed Plastic Tape Reel 7 inch | 1,000 | 0.09334 g | Ni-Sn | https://www.yageo.com/en/Chart/Download/pdf/CC1812KKX7RBBB333 | https://www.yageo.com/upload/media/product/productsearch/datasheet/mlcc/UPY-NP0X7R_HV_500V-to-3KV_16.pdf
CC1812KKX7RBBB393 | 1812_490_340_145_075_340.STEP |  | General Purpose | CC HV | General purpose high voltage | 1812 (4532) | X7R | -55 to +125°C | 500 | 39 nF | ±10% | 4.50 ±0.40 | 3.20 ±0.20 | 1.25 ±0.20 | 0.25~0.75 | 2.2 |  |  |  | 2.50% | 2.56 GΩ | 120% | IEC-60384 | Reflow | No | 1 KHz, 1 Vrms | Embossed Plastic Tape Reel 7 inch | 1,000 | 0.09334 g | Ni-Sn | https://www.yageo.com/en/Chart/Download/pdf/CC1812KKX7RBBB393 | https://www.yageo.com/upload/media/product/productsearch/datasheet/mlcc/UPY-NP0X7R_HV_500V-to-3KV_16.pdf
CC1812KKX7RBBB472 | 1812_490_340_145_075_340.STEP |  | General Purpose | CC HV | General purpose high voltage | 1812 (4532) | X7R | -55 to +125°C | 500 | 4.7 nF | ±10% | 4.50 ±0.40 | 3.20 ±0.20 | 1.25 ±0.20 | 0.25~0.75 | 2.2 |  |  |  | 2.50% | 10.0 GΩ | 120% | IEC-60384 | Reflow | No | 1 KHz, 1 Vrms | Embossed Plastic Tape Reel 7 inch | 1,000 | 0.09334 g | Ni-Sn | https://www.yageo.com/en/Chart/Download/pdf/CC1812KKX7RBBB472 | https://www.yageo.com/upload/media/product/productsearch/datasheet/mlcc/UPY-NP0X7R_HV_500V-to-3KV_16.pdf
CC1812KKX7RBBB473 | 1812_490_340_145_075_340.STEP |  | General Purpose | CC HV | General purpose high voltage | 1812 (4532) | X7R | -55 to +125°C | 500 | 47 nF | ±10% | 4.50 ±0.40 | 3.20 ±0.20 | 1.25 ±0.20 | 0.25~0.75 | 2.2 |  |  |  | 2.50% | 2.13 GΩ | 120% | IEC-60384 | Reflow | No | 1 KHz, 1 Vrms | Embossed Plastic Tape Reel 7 inch | 1,000 | 0.09334 g | Ni-Sn | https://www.yageo.com/en/Chart/Download/pdf/CC1812KKX7RBBB473 | https://www.yageo.com/upload/media/product/productsearch/datasheet/mlcc/UPY-NP0X7R_HV_500V-to-3KV_16.pdf
CC1812KKX7RBBB682 | 1812_490_340_145_075_340.STEP |  | General Purpose | CC HV | General purpose high voltage | 1812 (4532) | X7R | -55 to +125°C | 500 | 6.8 nF | ±10% | 4.50 ±0.40 | 3.20 ±0.20 | 1.25 ±0.20 | 0.25~0.75 | 2.2 |  |  |  | 2.50% | 10.0 GΩ | 120% | IEC-60384 | Reflow | No | 1 KHz, 1 Vrms | Embossed Plastic Tape Reel 7 inch | 1,000 | 0.09334 g | Ni-Sn | https://www.yageo.com/en/Chart/Download/pdf/CC1812KKX7RBBB682 | https://www.yageo.com/upload/media/product/productsearch/datasheet/mlcc/UPY-NP0X7R_HV_500V-to-3KV_16.pdf
CC1812KKX7RBBB683 | 1812_490_340_145_075_340.STEP |  | General Purpose | CC HV | General purpose high voltage | 1812 (4532) | X7R | -55 to +125°C | 500 | 68 nF | ±10% | 4.50 ±0.40 | 3.20 ±0.20 | 1.25 ±0.20 | 0.25~0.75 | 2.2 |  |  |  | 2.50% | 1.47 GΩ | 120% | IEC-60384 | Reflow | No | 1 KHz, 1 Vrms | Embossed Plastic Tape Reel 7 inch | 1,000 | 0.09334 g | Ni-Sn | https://www.yageo.com/en/Chart/Download/pdf/CC1812KKX7RBBB683 | https://www.yageo.com/upload/media/product/productsearch/datasheet/mlcc/UPY-NP0X7R_HV_500V-to-3KV_16.pdf
CC1812KKX7RBBB822 | 1812_490_340_145_075_340.STEP |  | General Purpose | CC HV | General purpose high voltage | 1812 (4532) | X7R | -55 to +125°C | 500 | 8.2 nF | ±10% | 4.50 ±0.40 | 3.20 ±0.20 | 1.25 ±0.20 | 0.25~0.75 | 2.2 |  |  |  | 2.50% | 10.0 GΩ | 120% | IEC-60384 | Reflow | No | 1 KHz, 1 Vrms | Embossed Plastic Tape Reel 7 inch | 1,000 | 0.09334 g | Ni-Sn | https://www.yageo.com/en/Chart/Download/pdf/CC1812KKX7RBBB822 | https://www.yageo.com/upload/media/product/productsearch/datasheet/mlcc/UPY-NP0X7R_HV_500V-to-3KV_16.pdf
CC1812KKX7RCBB102 | 1812_490_340_150_075_340.STEP |  | General Purpose | CC HV | General purpose high voltage | 1812 (4532) | X7R | -55 to +125°C | 1000 | 1 nF | ±10% | 4.50 ±0.40 | 3.20 ±0.20 | 1.35 ±0.15 | 0.25~0.75 | 2.2 |  |  |  | 2.50% | 10.0 GΩ | 110% | IEC-60384 | Reflow | No | 1 KHz, 1 Vrms | Embossed Plastic Tape Reel 7 inch | 1,000 | 0.09334 g | Ni-Sn | https://www.yageo.com/en/Chart/Download/pdf/CC1812KKX7RCBB102 | https://www.yageo.com/upload/media/product/productsearch/datasheet/mlcc/UPY-NP0X7R_HV_500V-to-3KV_16.pdf
CC1812KKX7RCBB103 | 1812_490_340_150_075_340.STEP |  | General Purpose | CC HV | General purpose high voltage | 1812 (4532) | X7R | -55 to +125°C | 1000 | 10 nF | ±10% | 4.50 ±0.40 | 3.20 ±0.20 | 1.35 ±0.15 | 0.25~0.75 | 2.2 |  |  |  | 2.50% | 10.0 GΩ | 110% | IEC-60384 | Reflow | No | 1 KHz, 1 Vrms | Embossed Plastic Tape Reel 7 inch | 1,000 | 0.09334 g | Ni-Sn | https://www.yageo.com/en/Chart/Download/pdf/CC1812KKX7RCBB103 | https://www.yageo.com/upload/media/product/productsearch/datasheet/mlcc/UPY-NP0X7R_HV_500V-to-3KV_16.pdf
CC1812KKX7RCBB152 | 1812_490_340_150_075_340.STEP |  | General Purpose | CC HV | General purpose high voltage | 1812 (4532) | X7R | -55 to +125°C | 1000 | 1.5 nF | ±10% | 4.50 ±0.40 | 3.20 ±0.20 | 1.35 ±0.15 | 0.25~0.75 | 2.2 |  |  |  | 2.50% | 10.0 GΩ | 110% | IEC-60384 | Reflow | No | 1 KHz, 1 Vrms | Embossed Plastic Tape Reel 7 inch | 1,000 | 0.09334 g | Ni-Sn | https://www.yageo.com/en/Chart/Download/pdf/CC1812KKX7RCBB152 | https://www.yageo.com/upload/media/product/productsearch/datasheet/mlcc/UPY-NP0X7R_HV_500V-to-3KV_16.pdf
CC1812KKX7RCBB153 | 1812_490_340_150_075_340.STEP |  | General Purpose | CC HV | General purpose high voltage | 1812 (4532) | X7R | -55 to +125°C | 1000 | 15 nF | ±10% | 4.50 ±0.40 | 3.20 ±0.20 | 1.35 ±0.15 | 0.25~0.75 | 2.2 |  |  |  | 2.50% | 10.0 GΩ | 110% | IEC-60384 | Reflow | No | 1 KHz, 1 Vrms | Embossed Plastic Tape Reel 7 inch | 1,000 | 0.09334 g | Ni-Sn | https://www.yageo.com/en/Chart/Download/pdf/CC1812KKX7RCBB153 | https://www.yageo.com/upload/media/product/productsearch/datasheet/mlcc/UPY-NP0X7R_HV_500V-to-3KV_16.pdf
CC1812KKX7RCBB222 | 1812_490_340_150_075_340.STEP |  | General Purpose | CC HV | General purpose high voltage | 1812 (4532) | X7R | -55 to +125°C | 1000 | 2.2 nF | ±10% | 4.50 ±0.40 | 3.20 ±0.20 | 1.35 ±0.15 | 0.25~0.75 | 2.2 |  |  |  | 2.50% | 10.0 GΩ | 110% | IEC-60384 | Reflow | No | 1 KHz, 1 Vrms | Embossed Plastic Tape Reel 7 inch | 1,000 | 0.09334 g | Ni-Sn | https://www.yageo.com/en/Chart/Download/pdf/CC1812KKX7RCBB222 | https://www.yageo.com/upload/media/product/productsearch/datasheet/mlcc/UPY-NP0X7R_HV_500V-to-3KV_16.pdf
CC1812KKX7RCBB223 | 1812_490_340_150_075_340.STEP |  | General Purpose | CC HV | General purpose high voltage | 1812 (4532) | X7R | -55 to +125°C | 1000 | 22 nF | ±10% | 4.50 ±0.40 | 3.20 ±0.20 | 1.35 ±0.15 | 0.25~0.75 | 2.2 |  |  |  | 2.50% | 10.0 GΩ | 110% | IEC-60384 | Reflow | No | 1 KHz, 1 Vrms | Embossed Plastic Tape Reel 7 inch | 1,000 | 0.09334 g | Ni-Sn | https://www.yageo.com/en/Chart/Download/pdf/CC1812KKX7RCBB223 | https://www.yageo.com/upload/media/product/productsearch/datasheet/mlcc/UPY-NP0X7R_HV_500V-to-3KV_16.pdf
CC1812KKX7RCBB273 | 1812_490_340_180_075_340.STEP |  | General Purpose | CC HV | General purpose high voltage | 1812 (4532) | X7R | -55 to +125°C | 1000 | 27 nF | ±10% | 4.50 ±0.40 | 3.20 ±0.20 | 1.60 ±0.20 | 0.25~0.75 | 2.2 |  |  |  | 2.50% | 3.70 GΩ | 110% | IEC-60384 | Reflow | No | 1 KHz, 1 Vrms | Embossed Plastic Tape Reel 7 inch | 1,000 | 0.12980 g | Ni-Sn | https://www.yageo.com/en/Chart/Download/pdf/CC1812KKX7RCBB273 | https://www.yageo.com/upload/media/product/productsearch/datasheet/mlcc/UPY-NP0X7R_HV_500V-to-3KV_16.pdf
CC1812KKX7RCBB332 | 1812_490_340_150_075_340.STEP |  | General Purpose | CC HV | General purpose high voltage | 1812 (4532) | X7R | -55 to +125°C | 1000 | 3.3 nF | ±10% | 4.50 ±0.40 | 3.20 ±0.20 | 1.35 ±0.15 | 0.25~0.75 | 2.2 |  |  |  | 2.50% | 10.0 GΩ | 110% | IEC-60384 | Reflow | No | 1 KHz, 1 Vrms | Embossed Plastic Tape Reel 7 inch | 1,000 | 0.09334 g | Ni-Sn | https://www.yageo.com/en/Chart/Download/pdf/CC1812KKX7RCBB332 | https://www.yageo.com/upload/media/product/productsearch/datasheet/mlcc/UPY-NP0X7R_HV_500V-to-3KV_16.pdf
CC1812KKX7RCBB333 | 1812_490_340_180_075_340.STEP |  | General Purpose | CC HV | General purpose high voltage | 1812 (4532) | X7R | -55 to +125°C | 1000 | 33 nF | ±10% | 4.50 ±0.40 | 3.20 ±0.20 | 1.60 ±0.20 | 0.25~0.75 | 2.2 |  |  |  | 2.50% | 3.03 GΩ | 110% | IEC-60384 | Reflow | No | 1 KHz, 1 Vrms | Embossed Plastic Tape Reel 7 inch | 1,000 | 0.12980 g | Ni-Sn | https://www.yageo.com/en/Chart/Download/pdf/CC1812KKX7RCBB333 | https://www.yageo.com/upload/media/product/productsearch/datasheet/mlcc/UPY-NP0X7R_HV_500V-to-3KV_16.pdf
CC1812KKX7RCBB392 | 1812_490_340_150_075_340.STEP |  | General Purpose | CC HV | General purpose high voltage | 1812 (4532) | X7R | -55 to +125°C | 1000 | 3.9 nF | ±10% | 4.50 ±0.40 | 3.20 ±0.20 | 1.35 ±0.15 | 0.25~0.75 | 2.2 |  |  |  | 2.50% | 10.0 GΩ | 110% | IEC-60384 | Reflow | No | 1 KHz, 1 Vrms | Embossed Plastic Tape Reel 7 inch | 1,000 | 0.09334 g | Ni-Sn | https://www.yageo.com/en/Chart/Download/pdf/CC1812KKX7RCBB392 | https://www.yageo.com/upload/media/product/productsearch/datasheet/mlcc/UPY-NP0X7R_HV_500V-to-3KV_16.pdf
CC1812KKX7RCBB472 | 1812_490_340_150_075_340.STEP |  | General Purpose | CC HV | General purpose high voltage | 1812 (4532) | X7R | -55 to +125°C | 1000 | 4.7 nF | ±10% | 4.50 ±0.40 | 3.20 ±0.20 | 1.35 ±0.15 | 0.25~0.75 | 2.2 |  |  |  | 2.50% | 10.0 GΩ | 110% | IEC-60384 | Reflow | No | 1 KHz, 1 Vrms | Embossed Plastic Tape Reel 7 inch | 1,000 | 0.09334 g | Ni-Sn | https://www.yageo.com/en/Chart/Download/pdf/CC1812KKX7RCBB472 | https://www.yageo.com/upload/media/product/productsearch/datasheet/mlcc/UPY-NP0X7R_HV_500V-to-3KV_16.pdf
CC1812KKX7RCBB562 | 1812_490_340_150_075_340.STEP |  | General Purpose | CC HV | General purpose high voltage | 1812 (4532) | X7R | -55 to +125°C | 1000 | 5.6 nF | ±10% | 4.50 ±0.40 | 3.20 ±0.20 | 1.35 ±0.15 | 0.25~0.75 | 2.2 |  |  |  | 2.50% | 10.0 GΩ | 110% | IEC-60384 | Reflow | No | 1 KHz, 1 Vrms | Embossed Plastic Tape Reel 7 inch | 1,000 | 0.09334 g | Ni-Sn | https://www.yageo.com/en/Chart/Download/pdf/CC1812KKX7RCBB562 | https://www.yageo.com/upload/media/product/productsearch/datasheet/mlcc/UPY-NP0X7R_HV_500V-to-3KV_16.pdf
CC1812KKX7RCBB682 | 1812_490_340_150_075_340.STEP |  | General Purpose | CC HV | General purpose high voltage | 1812 (4532) | X7R | -55 to +125°C | 1000 | 6.8 nF | ±10% | 4.50 ±0.40 | 3.20 ±0.20 | 1.35 ±0.15 | 0.25~0.75 | 2.2 |  |  |  | 2.50% | 10.0 GΩ | 110% | IEC-60384 | Reflow | No | 1 KHz, 1 Vrms | Embossed Plastic Tape Reel 7 inch | 1,000 | 0.09334 g | Ni-Sn | https://www.yageo.com/en/Chart/Download/pdf/CC1812KKX7RCBB682 | https://www.yageo.com/upload/media/product/productsearch/datasheet/mlcc/UPY-NP0X7R_HV_500V-to-3KV_16.pdf
CC1812KKX7RDBB102 | 1812_490_340_150_075_340.STEP |  | General Purpose | CC HV | General purpose high voltage | 1812 (4532) | X7R | -55 to +125°C | 2000 | 1 nF | ±10% | 4.50 ±0.40 | 3.20 ±0.20 | 1.35 ±0.15 | 0.25~0.75 | 2.2 |  |  |  | 2.50% | 10.0 GΩ | 110% | IEC-60384 | Reflow | No | 1 KHz, 1 Vrms | Embossed Plastic Tape Reel 7 inch | 1,000 | 0.09334 g | Ni-Sn | https://www.yageo.com/en/Chart/Download/pdf/CC1812KKX7RDBB102 | https://www.yageo.com/upload/media/product/productsearch/datasheet/mlcc/UPY-NP0X7R_HV_500V-to-3KV_16.pdf
CC1812KKX7RDBB152 | 1812_490_340_150_075_340.STEP |  | General Purpose | CC HV | General purpose high voltage | 1812 (4532) | X7R | -55 to +125°C | 2000 | 1.5 nF | ±10% | 4.50 ±0.40 | 3.20 ±0.20 | 1.35 ±0.15 | 0.25~0.75 | 2.2 |  |  |  | 2.50% | 10.0 GΩ | 110% | IEC-60384 | Reflow | No | 1 KHz, 1 Vrms | Embossed Plastic Tape Reel 7 inch | 1,000 | 0.09334 g | Ni-Sn | https://www.yageo.com/en/Chart/Download/pdf/CC1812KKX7RDBB152 | https://www.yageo.com/upload/media/product/productsearch/datasheet/mlcc/UPY-NP0X7R_HV_500V-to-3KV_16.pdf
CC1812KKX7RDBB222 | 1812_490_340_150_075_340.STEP |  | General Purpose | CC HV | General purpose high voltage | 1812 (4532) | X7R | -55 to +125°C | 2000 | 2.2 nF | ±10% | 4.50 ±0.40 | 3.20 ±0.20 | 1.35 ±0.15 | 0.25~0.75 | 2.2 |  |  |  | 2.50% | 10.0 GΩ | 110% | IEC-60384 | Reflow | No | 1 KHz, 1 Vrms | Embossed Plastic Tape Reel 7 inch | 1,000 | 0.09334 g | Ni-Sn | https://www.yageo.com/en/Chart/Download/pdf/CC1812KKX7RDBB222 | https://www.yageo.com/upload/media/product/productsearch/datasheet/mlcc/UPY-NP0X7R_HV_500V-to-3KV_16.pdf
CC1812KKX7RDBB272 | 1812_490_340_150_075_340.STEP |  | General Purpose | CC HV | General purpose high voltage | 1812 (4532) | X7R | -55 to +125°C | 2000 | 2.7 nF | ±10% | 4.50 ±0.40 | 3.20 ±0.20 | 1.35 ±0.15 | 0.25~0.75 | 2.2 |  |  |  | 2.50% | 10.0 GΩ | 110% | IEC-60384 | Reflow | No | 1 KHz, 1 Vrms | Embossed Plastic Tape Reel 7 inch | 1,000 | 0.09334 g | Ni-Sn | https://www.yageo.com/en/Chart/Download/pdf/CC1812KKX7RDBB272 | https://www.yageo.com/upload/media/product/productsearch/datasheet/mlcc/UPY-NP0X7R_HV_500V-to-3KV_16.pdf
CC1812KKX7RDBB332 | 1812_490_340_150_075_340.STEP |  | General Purpose | CC HV | General purpose high voltage | 1812 (4532) | X7R | -55 to +125°C | 2000 | 3.3 nF | ±10% | 4.50 ±0.40 | 3.20 ±0.20 | 1.35 ±0.15 | 0.25~0.75 | 2.2 |  |  |  | 2.50% | 10.0 GΩ | 110% | IEC-60384 | Reflow | No | 1 KHz, 1 Vrms | Embossed Plastic Tape Reel 7 inch | 1,000 | 0.09334 g | Ni-Sn | https://www.yageo.com/en/Chart/Download/pdf/CC1812KKX7RDBB332 | https://www.yageo.com/upload/media/product/productsearch/datasheet/mlcc/UPY-NP0X7R_HV_500V-to-3KV_16.pdf
CC1812KKX7RDBB392 | 1812_490_340_150_075_340.STEP |  | General Purpose | CC HV | General purpose high voltage | 1812 (4532) | X7R | -55 to +125°C | 2000 | 3.9 nF | ±10% | 4.50 ±0.40 | 3.20 ±0.20 | 1.35 ±0.15 | 0.25~0.75 | 2.2 |  |  |  | 2.50% | 10.0 GΩ | 110% | IEC-60384 | Reflow | No | 1 KHz, 1 Vrms | Embossed Plastic Tape Reel 7 inch | 1,000 | 0.09334 g | Ni-Sn | https://www.yageo.com/en/Chart/Download/pdf/CC1812KKX7RDBB392 | https://www.yageo.com/upload/media/product/productsearch/datasheet/mlcc/UPY-NP0X7R_HV_500V-to-3KV_16.pdf
CC1812KKX7RDBB472 | 1812_490_340_150_075_340.STEP |  | General Purpose | CC HV | General purpose high voltage | 1812 (4532) | X7R | -55 to +125°C | 2000 | 4.7 nF | ±10% | 4.50 ±0.40 | 3.20 ±0.20 | 1.35 ±0.15 | 0.25~0.75 | 2.2 |  |  |  | 2.50% | 10.0 GΩ | 110% | IEC-60384 | Reflow | No | 1 KHz, 1 Vrms | Embossed Plastic Tape Reel 7 inch | 1,000 | 0.09334 g | Ni-Sn | https://www.yageo.com/en/Chart/Download/pdf/CC1812KKX7RDBB472 | https://www.yageo.com/upload/media/product/productsearch/datasheet/mlcc/UPY-NP0X7R_HV_500V-to-3KV_16.pdf
CC1812KKX7REBB102 | 1812_490_340_180_075_340.STEP |  | General Purpose | CC HV | General purpose high voltage | 1812 (4532) | X7R | -55 to +125°C | 3000 | 1 nF | ±10% | 4.50 ±0.40 | 3.20 ±0.20 | 1.60 ±0.20 | 0.25~0.75 | 2.2 |  |  |  | 2.50% | 10.0 GΩ | 110% | IEC-60384 | Reflow | No | 1 KHz, 1 Vrms | Embossed Plastic Tape Reel 7 inch | 1,000 | 0.12980 g | Ni-Sn | https://www.yageo.com/en/Chart/Download/pdf/CC1812KKX7REBB102 | https://www.yageo.com/upload/media/product/productsearch/datasheet/mlcc/UPY-NP0X7R_HV_500V-to-3KV_16.pdf
CC1812KKX7RYBB103 | 1812_490_350_145_075_340.STEP |  | General Purpose | CC X7R | General purpose X7R | 1812 (4532) | X7R | -55 to +125°C | 250 | 10 nF | ±10% | 4.5 ± 0.40 | 3.2 ± 0.30 | 0.85 ± 0.10 | 0.25~0.75 | 2.2 |  |  |  | 2.5% | 10 GΩ | 150% | IEC-60384 | Reflow | No | 1 KHz, 1 Vrms | Embossed Plastic Tape Reel 7 inch | 1,000 | 0.09334 g | Ni-Sn | https://www.yageo.com/en/Chart/Download/pdf/CC1812KKX7RYBB103 | https://www.yageo.com/upload/media/product/productsearch/datasheet/mlcc/UPY-GPHC_X7R_6.3V-to-250V_24.pdf
CC1812KKX7RYBB104 | 1812_490_350_145_075_340.STEP |  | General Purpose | CC X7R | General purpose X7R | 1812 (4532) | X7R | -55 to +125°C | 250 | 100 nF | ±10% | 4.5 ± 0.40 | 3.2 ± 0.30 | 1.25 ± 0.20 | 0.25~0.75 | 2.2 |  |  |  | 2.5% | 5.0 GΩ | 150% | IEC-60384 | Reflow | No | 1 KHz, 1 Vrms | Embossed Plastic Tape Reel 7 inch | 1,000 | 0.09334 g | Ni-Sn | https://www.yageo.com/en/Chart/Download/pdf/CC1812KKX7RYBB104 | https://www.yageo.com/upload/media/product/productsearch/datasheet/mlcc/UPY-GPHC_X7R_6.3V-to-250V_24.pdf
CC1812KKX7RYBB124 | 1812_490_350_145_075_340.STEP |  | General Purpose | CC X7R | General purpose X7R | 1812 (4532) | X7R | -55 to +125°C | 250 | 120 nF | ±10% | 4.5 ± 0.40 | 3.2 ± 0.30 | 1.25 ± 0.20 | 0.25~0.75 | 2.2 |  |  |  | 2.5% | 4.1 GΩ | 150% | IEC-60384 | Reflow | No | 1 KHz, 1 Vrms | Embossed Plastic Tape Reel 7 inch | 1,000 | 0.09334 g | Ni-Sn | https://www.yageo.com/en/Chart/Download/pdf/CC1812KKX7RYBB124 | https://www.yageo.com/upload/media/product/productsearch/datasheet/mlcc/UPY-GPHC_X7R_6.3V-to-250V_24.pdf
CC1812KKX7RYBB152 | 1812_470_340_095_075_320.STEP |  | General Purpose | CC X7R | General purpose X7R | 1812 (4532) | X7R | -55 to +125°C | 250 | 1.5 nF | ±10% | 4.5 ± 0.40 | 3.2 ± 0.30 | 0.85 ± 0.10 | 0.25~0.75 | 2.2 |  |  |  | 2.5% | 10 GΩ | 150% | IEC-60384 | Reflow | No | 1 KHz, 1 Vrms | Embossed Plastic Tape Reel 7 inch | 2,000 | 0.09334 g | Ni-Sn | https://www.yageo.com/en/Chart/Download/pdf/CC1812KKX7RYBB152 | https://www.yageo.com/upload/media/product/productsearch/datasheet/mlcc/UPY-GPHC_X7R_6.3V-to-250V_24.pdf
CC1812KKX7RYBB154 | 1812_490_350_145_075_340.STEP |  | General Purpose | CC X7R | General purpose X7R | 1812 (4532) | X7R | -55 to +125°C | 250 | 150 nF | ±10% | 4.5 ± 0.40 | 3.2 ± 0.30 | 1.25 ± 0.20 | 0.25~0.75 | 2.2 |  |  |  | 2.5% | 666 MΩ | 150% | IEC-60384 | Reflow | No | 1 KHz, 1 Vrms | Embossed Plastic Tape Reel 7 inch | 1,000 | 0.09334 g | Ni-Sn | https://www.yageo.com/en/Chart/Download/pdf/CC1812KKX7RYBB154 | https://www.yageo.com/upload/media/product/productsearch/datasheet/mlcc/UPY-GPHC_X7R_6.3V-to-250V_24.pdf
CC1812KKX7RYBB222 | 1812_470_340_095_075_320.STEP |  | General Purpose | CC X7R | General purpose X7R | 1812 (4532) | X7R | -55 to +125°C | 250 | 2.2 nF | ±10% | 4.5 ± 0.40 | 3.2 ± 0.30 | 0.85 ± 0.10 | 0.25~0.75 | 2.2 |  |  |  | 2.5% | 10 GΩ | 150% | IEC-60384 | Reflow | No | 1 KHz, 1 Vrms | Embossed Plastic Tape Reel 7 inch | 1,000 | 0.09334 g | Ni-Sn | https://www.yageo.com/en/Chart/Download/pdf/CC1812KKX7RYBB222 | https://www.yageo.com/upload/media/product/productsearch/datasheet/mlcc/UPY-GPHC_X7R_6.3V-to-250V_24.pdf
CC1812KKX7RYBB223 | 1812_470_340_095_075_320.STEP |  | General Purpose | CC X7R | General purpose X7R | 1812 (4532) | X7R | -55 to +125°C | 250 | 22 nF | ±10% | 4.5 ± 0.40 | 3.2 ± 0.30 | 0.85 ± 0.10 | 0.25~0.75 | 2.2 |  |  |  | 2.5% | 10 GΩ | 150% | IEC-60384 | Reflow | No | 1 KHz, 1 Vrms | Embossed Plastic Tape Reel 7 inch | 2,000 | 0.09334 g | Ni-Sn | https://www.yageo.com/en/Chart/Download/pdf/CC1812KKX7RYBB223 | https://www.yageo.com/upload/media/product/productsearch/datasheet/mlcc/UPY-GPHC_X7R_6.3V-to-250V_24.pdf
CC1812KKX7RYBB224 | 1812_490_360_180_075_340.STEP |  | General Purpose | CC X7R | General purpose X7R | 1812 (4532) | X7R | -55 to +125°C | 250 | 220 nF | ±10% | 4.5 ± 0.40 | 3.2 ± 0.30 | 1.6 ± 0.20 | 0.25~0.75 | 2.2 |  |  |  | 2.5% | 454 MΩ | 150% | IEC-60384 | Reflow | No | 1 KHz, 1 Vrms | Embossed Plastic Tape Reel 7 inch | 1,000 | 0.12980 g | Ni-Sn | https://www.yageo.com/en/Chart/Download/pdf/CC1812KKX7RYBB224 | https://www.yageo.com/upload/media/product/productsearch/datasheet/mlcc/UPY-GPHC_X7R_6.3V-to-250V_24.pdf
CC1812KKX7RYBB333 | 1812_470_340_095_075_320.STEP |  | General Purpose | CC X7R | General purpose X7R | 1812 (4532) | X7R | -55 to +125°C | 250 | 33 nF | ±10% | 4.5 ± 0.40 | 3.2 ± 0.30 | 0.85 ± 0.10 | 0.25~0.75 | 2.2 |  |  |  | 2.5% | 10 GΩ | 150% | IEC-60384 | Reflow | No | 1 KHz, 1 Vrms | Embossed Plastic Tape Reel 7 inch | 2,000 | 0.09334 g | Ni-Sn | https://www.yageo.com/en/Chart/Download/pdf/CC1812KKX7RYBB333 | https://www.yageo.com/upload/media/product/productsearch/datasheet/mlcc/UPY-GPHC_X7R_6.3V-to-250V_24.pdf