## MLCC
Part Number | 3D Model(STEP) | Status | Application | Series | Series Description | Size | TCC | Temp. Range | Voltage (V) | Capacitance | Tolerance | L (mm) | W (mm) | Thickness (max.)(mm) | L2/L3 | L4 | A | B | P | D.F.(Max) | I.R (Min) | Endurance (% RV) | Test Method | SolderingMethod | AEC-Q200 | CapMeasurementCondition | Packing | SPQ (Pcs) | UnitWeight(typ) | Termination | spec sheet link | Datasheet | ESD_Level | ESD_Max_Voltage
CQ0402FRNPO0BN120 | 0402_105_055_055_035_035.STEP |  | HighFrequency | CQ | High frequency | 0402 (1005) | NPO | -55 to +125°C | 100 | 12 pF | ±1% | 1.00 ±0.05 | 0.50 ±0.05 | 0.50 ±0.05 | 0.15~0.35 | 0.3 |  |  |  | 0.16% | 10.0 GΩ | 200% | IEC-60384 | Reflow | No | 1 MHz, 1 Vrms | Paper/PE Tape Reel 7 inch | 10,000 | 0.00140 g | Ni-Sn | https://www.yageo.com/en/Chart/Download/pdf/CQ0402FRNPO0BN120 | https://www.yageo.com/upload/media/product/productsearch/datasheet/mlcc/UPY-High_Q_NP0_16V-to-500V_17.pdf
CQ0402FRNPO0BN150 | 0402_105_055_055_035_035.STEP |  | HighFrequency | CQ | High frequency | 0402 (1005) | NPO | -55 to +125°C | 100 | 15 pF | ±1% | 1.00 ±0.05 | 0.50 ±0.05 | 0.50 ±0.05 | 0.15~0.35 | 0.3 |  |  |  | 0.14% | 10.0 GΩ | 200% | IEC-60384 | Reflow | No | 1 MHz, 1 Vrms | Paper/PE Tape Reel 7 inch | 10,000 | 0.00140 g | Ni-Sn | https://www.yageo.com/en/Chart/Download/pdf/CQ0402FRNPO0BN150 | https://www.yageo.com/upload/media/product/productsearch/datasheet/mlcc/UPY-High_Q_NP0_16V-to-500V_17.pdf
CQ0402FRNPO0BN180 | 0402_105_055_055_035_035.STEP |  | HighFrequency | CQ | High frequency | 0402 (1005) | NPO | -55 to +125°C | 100 | 18 pF | ±1% | 1.00 ±0.05 | 0.50 ±0.05 | 0.50 ±0.05 | 0.15~0.35 | 0.3 |  |  |  | 0.13% | 10.0 GΩ | 200% | IEC-60384 | Reflow | No | 1 MHz, 1 Vrms | Paper/PE Tape Reel 7 inch | 10,000 | 0.00140 g | Ni-Sn | https://www.yageo.com/en/Chart/Download/pdf/CQ0402FRNPO0BN180 | https://www.yageo.com/upload/media/product/productsearch/datasheet/mlcc/UPY-High_Q_NP0_16V-to-500V_17.pdf
CQ0402FRNPO0BN220 | 0402_105_055_055_035_035.STEP |  | HighFrequency | CQ | High frequency | 0402 (1005) | NPO | -55 to +125°C | 100 | 22 pF | ±1% | 1.00 ±0.05 | 0.50 ±0.05 | 0.50 ±0.05 | 0.15~0.35 | 0.3 |  |  |  | 0.12% | 10.0 GΩ | 200% | IEC-60384 | Reflow | No | 1 MHz, 1 Vrms | Paper/PE Tape Reel 7 inch | 10,000 | 0.00140 g | Ni-Sn | https://www.yageo.com/en/Chart/Download/pdf/CQ0402FRNPO0BN220 | https://www.yageo.com/upload/media/product/productsearch/datasheet/mlcc/UPY-High_Q_NP0_16V-to-500V_17.pdf
CQ0402FRNPO0BN270 | 0402_105_055_055_035_035.STEP |  | HighFrequency | CQ | High frequency | 0402 (1005) | NPO | -55 to +125°C | 100 | 27 pF | ±1% | 1.00 ±0.05 | 0.50 ±0.05 | 0.50 ±0.05 | 0.15~0.35 | 0.3 |  |  |  | 0.11% | 10.0 GΩ | 200% | IEC-60384 | Reflow | No | 1 MHz, 1 Vrms | Paper/PE Tape Reel 7 inch | 10,000 | 0.00140 g | Ni-Sn | https://www.yageo.com/en/Chart/Download/pdf/CQ0402FRNPO0BN270 | https://www.yageo.com/upload/media/product/productsearch/datasheet/mlcc/UPY-High_Q_NP0_16V-to-500V_17.pdf
CQ0402FRNPO0BN330 | 0402_105_055_055_035_035.STEP |  | HighFrequency | CQ | High frequency | 0402 (1005) | NPO | -55 to +125°C | 100 | 33 pF | ±1% | 1.00 ±0.05 | 0.50 ±0.05 | 0.50 ±0.05 | 0.15~0.35 | 0.3 |  |  |  | 0.10% | 10.0 GΩ | 200% | IEC-60384 | Reflow | No | 1 MHz, 1 Vrms | Paper/PE Tape Reel 7 inch | 10,000 | 0.00140 g | Ni-Sn | https://www.yageo.com/en/Chart/Download/pdf/CQ0402FRNPO0BN330 | https://www.yageo.com/upload/media/product/productsearch/datasheet/mlcc/UPY-High_Q_NP0_16V-to-500V_17.pdf
CQ0402FRNPO8BN120 | 0402_105_055_055_035_035.STEP |  | HighFrequency | CQ | High frequency | 0402 (1005) | NPO | -55 to +125°C | 25 | 12 pF | ±1% | 1.00 ±0.05 | 0.50 ±0.05 | 0.50 ±0.05 | 0.15~0.35 | 0.3 |  |  |  | 0.16% | 10.0 GΩ | 200% | IEC-60384 | Reflow | No | 1 MHz, 1 Vrms | Paper/PE Tape Reel 7 inch | 10,000 | 0.00140 g | Ni-Sn | https://www.yageo.com/en/Chart/Download/pdf/CQ0402FRNPO8BN120 | https://www.yageo.com/upload/media/product/productsearch/datasheet/mlcc/UPY-High_Q_NP0_16V-to-500V_17.pdf
CQ0402FRNPO9BN100 | 0402_105_055_055_035_035.STEP |  | HighFrequency | CQ | High frequency | 0402 (1005) | NPO | -55 to +125°C | 50 | 10 pF | ±1% | 1.00 ±0.05 | 0.50 ±0.05 | 0.50 ±0.05 | 0.15~0.35 | 0.3 |  |  |  | 0.17% | 10.0 GΩ | 200% | IEC-60384 | Reflow | No | 1 MHz, 1 Vrms | Paper/PE Tape Reel 7 inch | 10,000 | 0.00140 g | Ni-Sn | https://www.yageo.com/en/Chart/Download/pdf/CQ0402FRNPO9BN100 | https://www.yageo.com/upload/media/product/productsearch/datasheet/mlcc/UPY-High_Q_NP0_16V-to-500V_17.pdf
CQ0402FRNPO9BN101 | 0402_105_055_055_035_035.STEP |  | HighFrequency | CQ | High frequency | 0402 (1005) | NPO | -55 to +125°C | 50 | 100 pF | ±1% | 1.00 ±0.05 | 0.50 ±0.05 | 0.50 ±0.05 | 0.15~0.35 | 0.3 |  |  |  | 0.10% | 10.0 GΩ | 200% | IEC-60384 | Reflow | No | 1 MHz, 1 Vrms | Paper/PE Tape Reel 7 inch | 10,000 | 0.00140 g | Ni-Sn | https://www.yageo.com/en/Chart/Download/pdf/CQ0402FRNPO9BN101 | https://www.yageo.com/upload/media/product/productsearch/datasheet/mlcc/UPY-High_Q_NP0_16V-to-500V_17.pdf
CQ0402FRNPO9BN110 | 0402_105_055_055_035_035.STEP |  | HighFrequency | CQ | High frequency | 0402 (1005) | NPO | -55 to +125°C | 50 | 11 pF | ±1% | 1.00 ±0.05 | 0.50 ±0.05 | 0.50 ±0.05 | 0.15~0.35 | 0.3 |  |  |  | 0.16% | 10.0 GΩ | 200% | IEC-60384 | Reflow | No | 1 MHz, 1 Vrms | Paper/PE Tape Reel 7 inch | 10,000 | 0.00140 g | Ni-Sn | https://www.yageo.com/en/Chart/Download/pdf/CQ0402FRNPO9BN110 | https://www.yageo.com/upload/media/product/productsearch/datasheet/mlcc/UPY-High_Q_NP0_16V-to-500V_17.pdf
CQ0402FRNPO9BN120 | 0402_105_055_055_035_035.STEP |  | HighFrequency | CQ | High frequency | 0402 (1005) | NPO | -55 to +125°C | 50 | 12 pF | ±1% | 1.00 ±0.05 | 0.50 ±0.05 | 0.50 ±0.05 | 0.15~0.35 | 0.3 |  |  |  | 0.16% | 10.0 GΩ | 200% | IEC-60384 | Reflow | No | 1 MHz, 1 Vrms | Paper/PE Tape Reel 7 inch | 10,000 | 0.00140 g | Ni-Sn | https://www.yageo.com/en/Chart/Download/pdf/CQ0402FRNPO9BN120 | https://www.yageo.com/upload/media/product/productsearch/datasheet/mlcc/UPY-High_Q_NP0_16V-to-500V_17.pdf
CQ0402FRNPO9BN130 | 0402_105_055_055_035_035.STEP |  | HighFrequency | CQ | High frequency | 0402 (1005) | NPO | -55 to +125°C | 50 | 13 pF | ±1% | 1.00 ±0.05 | 0.50 ±0.05 | 0.50 ±0.05 | 0.15~0.35 | 0.3 |  |  |  | 0.15% | 10.0 GΩ | 200% | IEC-60384 | Reflow | No | 1 MHz, 1 Vrms | Paper/PE Tape Reel 7 inch | 10,000 | 0.00140 g | Ni-Sn | https://www.yageo.com/en/Chart/Download/pdf/CQ0402FRNPO9BN130 | https://www.yageo.com/upload/media/product/productsearch/datasheet/mlcc/UPY-High_Q_NP0_16V-to-500V_17.pdf
CQ0402FRNPO9BN150 | 0402_105_055_055_035_035.STEP |  | HighFrequency | CQ | High frequency | 0402 (1005) | NPO | -55 to +125°C | 50 | 15 pF | ±1% | 1.00 ±0.05 | 0.50 ±0.05 | 0.50 ±0.05 | 0.15~0.35 | 0.3 |  |  |  | 0.14% | 10.0 GΩ | 200% | IEC-60384 | Reflow | No | 1 MHz, 1 Vrms | Paper/PE Tape Reel 7 inch | 10,000 | 0.00140 g | Ni-Sn | https://www.yageo.com/en/Chart/Download/pdf/CQ0402FRNPO9BN150 | https://www.yageo.com/upload/media/product/productsearch/datasheet/mlcc/UPY-High_Q_NP0_16V-to-500V_17.pdf
CQ0402FRNPO9BN160 | 0402_105_055_055_035_035.STEP |  | HighFrequency | CQ | High frequency | 0402 (1005) | NPO | -55 to +125°C | 50 | 16 pF | ±1% | 1.00 ±0.05 | 0.50 ±0.05 | 0.50 ±0.05 | 0.15~0.35 | 0.3 |  |  |  | 0.14% | 10.0 GΩ | 200% | IEC-60384 | Reflow | No | 1 MHz, 1 Vrms | Paper/PE Tape Reel 7 inch | 10,000 | 0.00140 g | Ni-Sn | https://www.yageo.com/en/Chart/Download/pdf/CQ0402FRNPO9BN160 | https://www.yageo.com/upload/media/product/productsearch/datasheet/mlcc/UPY-High_Q_NP0_16V-to-500V_17.pdf
CQ0402FRNPO9BN180 | 0402_105_055_055_035_035.STEP |  | HighFrequency | CQ | High frequency | 0402 (1005) | NPO | -55 to +125°C | 50 | 18 pF | ±1% | 1.00 ±0.05 | 0.50 ±0.05 | 0.50 ±0.05 | 0.15~0.35 | 0.3 |  |  |  | 0.13% | 10.0 GΩ | 200% | IEC-60384 | Reflow | No | 1 MHz, 1 Vrms | Paper/PE Tape Reel 7 inch | 10,000 | 0.00140 g | Ni-Sn | https://www.yageo.com/en/Chart/Download/pdf/CQ0402FRNPO9BN180 | https://www.yageo.com/upload/media/product/productsearch/datasheet/mlcc/UPY-High_Q_NP0_16V-to-500V_17.pdf
CQ0402FRNPO9BN200 | 0402_105_055_055_035_035.STEP |  | HighFrequency | CQ | High frequency | 0402 (1005) | NPO | -55 to +125°C | 50 | 20 pF | ±1% | 1.00 ±0.05 | 0.50 ±0.05 | 0.50 ±0.05 | 0.15~0.35 | 0.3 |  |  |  | 0.13% | 10.0 GΩ | 200% | IEC-60384 | Reflow | No | 1 MHz, 1 Vrms | Paper/PE Tape Reel 7 inch | 10,000 | 0.00140 g | Ni-Sn | https://www.yageo.com/en/Chart/Download/pdf/CQ0402FRNPO9BN200 | https://www.yageo.com/upload/media/product/productsearch/datasheet/mlcc/UPY-High_Q_NP0_16V-to-500V_17.pdf
CQ0402FRNPO9BN220 | 0402_105_055_055_035_035.STEP |  | HighFrequency | CQ | High frequency | 0402 (1005) | NPO | -55 to +125°C | 50 | 22 pF | ±1% | 1.00 ±0.05 | 0.50 ±0.05 | 0.50 ±0.05 | 0.15~0.35 | 0.3 |  |  |  | 0.12% | 10.0 GΩ | 200% | IEC-60384 | Reflow | No | 1 MHz, 1 Vrms | Paper/PE Tape Reel 7 inch | 10,000 | 0.00140 g | Ni-Sn | https://www.yageo.com/en/Chart/Download/pdf/CQ0402FRNPO9BN220 | https://www.yageo.com/upload/media/product/productsearch/datasheet/mlcc/UPY-High_Q_NP0_16V-to-500V_17.pdf
CQ0402FRNPO9BN240 | 0402_105_055_055_035_035.STEP |  | HighFrequency | CQ | High frequency | 0402 (1005) | NPO | -55 to +125°C | 50 | 24 pF | ±1% | 1.00 ±0.05 | 0.50 ±0.05 | 0.50 ±0.05 | 0.15~0.35 | 0.3 |  |  |  | 0.11% | 10.0 GΩ | 200% | IEC-60384 | Reflow | No | 1 MHz, 1 Vrms | Paper/PE Tape Reel 7 inch | 10,000 | 0.00140 g | Ni-Sn | https://www.yageo.com/en/Chart/Download/pdf/CQ0402FRNPO9BN240 | https://www.yageo.com/upload/media/product/productsearch/datasheet/mlcc/UPY-High_Q_NP0_16V-to-500V_17.pdf
CQ0402FRNPO9BN270 | 0402_105_055_055_035_035.STEP |  | HighFrequency | CQ | High frequency | 0402 (1005) | NPO | -55 to +125°C | 50 | 27 pF | ±1% | 1.00 ±0.05 | 0.50 ±0.05 | 0.50 ±0.05 | 0.15~0.35 | 0.3 |  |  |  | 0.11% | 10.0 GΩ | 200% | IEC-60384 | Reflow | No | 1 MHz, 1 Vrms | Paper/PE Tape Reel 7 inch | 10,000 | 0.00140 g | Ni-Sn | https://www.yageo.com/en/Chart/Download/pdf/CQ0402FRNPO9BN270 | https://www.yageo.com/upload/media/product/productsearch/datasheet/mlcc/UPY-High_Q_NP0_16V-to-500V_17.pdf
CQ0402FRNPO9BN300 | 0402_105_055_055_035_035.STEP |  | HighFrequency | CQ | High frequency | 0402 (1005) | NPO | -55 to +125°C | 50 | 30 pF | ±1% | 1.00 ±0.05 | 0.50 ±0.05 | 0.50 ±0.05 | 0.15~0.35 | 0.3 |  |  |  | 0.10% | 10.0 GΩ | 200% | IEC-60384 | Reflow | No | 1 MHz, 1 Vrms | Paper/PE Tape Reel 7 inch | 10,000 | 0.00140 g | Ni-Sn | https://www.yageo.com/en/Chart/Download/pdf/CQ0402FRNPO9BN300 | https://www.yageo.com/upload/media/product/productsearch/datasheet/mlcc/UPY-High_Q_NP0_16V-to-500V_17.pdf
CQ0402FRNPO9BN330 | 0402_105_055_055_035_035.STEP |  | HighFrequency | CQ | High frequency | 0402 (1005) | NPO | -55 to +125°C | 50 | 33 pF | ±1% | 1.00 ±0.05 | 0.50 ±0.05 | 0.50 ±0.05 | 0.15~0.35 | 0.3 |  |  |  | 0.10% | 10.0 GΩ | 200% | IEC-60384 | Reflow | No | 1 MHz, 1 Vrms | Paper/PE Tape Reel 7 inch | 10,000 | 0.00140 g | Ni-Sn | https://www.yageo.com/en/Chart/Download/pdf/CQ0402FRNPO9BN330 | https://www.yageo.com/upload/media/product/productsearch/datasheet/mlcc/UPY-High_Q_NP0_16V-to-500V_17.pdf
CQ0402FRNPO9BN360 | 0402_105_055_055_035_035.STEP |  | HighFrequency | CQ | High frequency | 0402 (1005) | NPO | -55 to +125°C | 50 | 36 pF | ±1% | 1.00 ±0.05 | 0.50 ±0.05 | 0.50 ±0.05 | 0.15~0.35 | 0.3 |  |  |  | 0.10% | 10.0 GΩ | 200% | IEC-60384 | Reflow | No | 1 MHz, 1 Vrms | Paper/PE Tape Reel 7 inch | 10,000 | 0.00140 g | Ni-Sn | https://www.yageo.com/en/Chart/Download/pdf/CQ0402FRNPO9BN360 | https://www.yageo.com/upload/media/product/productsearch/datasheet/mlcc/UPY-High_Q_NP0_16V-to-500V_17.pdf
CQ0402FRNPO9BN390 | 0402_105_055_055_035_035.STEP |  | HighFrequency | CQ | High frequency | 0402 (1005) | NPO | -55 to +125°C | 50 | 39 pF | ±1% | 1.00 ±0.05 | 0.50 ±0.05 | 0.50 ±0.05 | 0.15~0.35 | 0.3 |  |  |  | 0.10% | 10.0 GΩ | 200% | IEC-60384 | Reflow | No | 1 MHz, 1 Vrms | Paper/PE Tape Reel 7 inch | 10,000 | 0.00140 g | Ni-Sn | https://www.yageo.com/en/Chart/Download/pdf/CQ0402FRNPO9BN390 | https://www.yageo.com/upload/media/product/productsearch/datasheet/mlcc/UPY-High_Q_NP0_16V-to-500V_17.pdf
CQ0402FRNPO9BN470 | 0402_105_055_055_035_035.STEP |  | HighFrequency | CQ | High frequency | 0402 (1005) | NPO | -55 to +125°C | 50 | 47 pF | ±1% | 1.00 ±0.05 | 0.50 ±0.05 | 0.50 ±0.05 | 0.15~0.35 | 0.3 |  |  |  | 0.10% | 10.0 GΩ | 200% | IEC-60384 | Reflow | No | 1 MHz, 1 Vrms | Paper/PE Tape Reel 7 inch | 10,000 | 0.00140 g | Ni-Sn | https://www.yageo.com/en/Chart/Download/pdf/CQ0402FRNPO9BN470 | https://www.yageo.com/upload/media/product/productsearch/datasheet/mlcc/UPY-High_Q_NP0_16V-to-500V_17.pdf
CQ0402FRNPO9BN560 | 0402_105_055_055_035_035.STEP |  | HighFrequency | CQ | High frequency | 0402 (1005) | NPO | -55 to +125°C | 50 | 56 pF | ±1% | 1.00 ±0.05 | 0.50 ±0.05 | 0.50 ±0.05 | 0.15~0.35 | 0.3 |  |  |  | 0.10% | 10.0 GΩ | 200% | IEC-60384 | Reflow | No | 1 MHz, 1 Vrms | Paper/PE Tape Reel 7 inch | 10,000 | 0.00140 g | Ni-Sn | https://www.yageo.com/en/Chart/Download/pdf/CQ0402FRNPO9BN560 | https://www.yageo.com/upload/media/product/productsearch/datasheet/mlcc/UPY-High_Q_NP0_16V-to-500V_17.pdf
CQ0402FRNPO9BN680 | 0402_105_055_055_035_035.STEP |  | HighFrequency | CQ | High frequency | 0402 (1005) | NPO | -55 to +125°C | 50 | 68 pF | ±1% | 1.00 ±0.05 | 0.50 ±0.05 | 0.50 ±0.05 | 0.15~0.35 | 0.3 |  |  |  | 0.10% | 10.0 GΩ | 200% | IEC-60384 | Reflow | No | 1 MHz, 1 Vrms | Paper/PE Tape Reel 7 inch | 10,000 | 0.00140 g | Ni-Sn | https://www.yageo.com/en/Chart/Download/pdf/CQ0402FRNPO9BN680 | https://www.yageo.com/upload/media/product/productsearch/datasheet/mlcc/UPY-High_Q_NP0_16V-to-500V_17.pdf
CQ0402FRNPO9BN820 | 0402_105_055_055_035_035.STEP |  | HighFrequency | CQ | High frequency | 0402 (1005) | NPO | -55 to +125°C | 50 | 82 pF | ±1% | 1.00 ±0.05 | 0.50 ±0.05 | 0.50 ±0.05 | 0.15~0.35 | 0.3 |  |  |  | 0.10% | 10.0 GΩ | 200% | IEC-60384 | Reflow | No | 1 MHz, 1 Vrms | Paper/PE Tape Reel 7 inch | 10,000 | 0.00140 g | Ni-Sn | https://www.yageo.com/en/Chart/Download/pdf/CQ0402FRNPO9BN820 | https://www.yageo.com/upload/media/product/productsearch/datasheet/mlcc/UPY-High_Q_NP0_16V-to-500V_17.pdf
CQ0402FRNPOYBN100 | 0402_105_055_055_035_035.STEP |  | HighFrequency | CQ | High frequency | 0402 (1005) | NPO | -55 to +125°C | 250 | 10 pF | ±1% | 1.00 ±0.05 | 0.50 ±0.05 | 0.50 ±0.05 | 0.15~0.35 | 0.3 |  |  |  | 0.17% | 10.0 GΩ | 150% | IEC-60384 | Reflow | No | 1 MHz, 1 Vrms | Paper/PE Tape Reel 7 inch | 10,000 | 0.00140 g | Ni-Sn | https://www.yageo.com/en/Chart/Download/pdf/CQ0402FRNPOYBN100 | https://www.yageo.com/upload/media/product/productsearch/datasheet/mlcc/UPY-High_Q_NP0_16V-to-500V_17.pdf
CQ0402FRNPOYBN101 | 0402_105_055_055_035_035.STEP |  | HighFrequency | CQ | High frequency | 0402 (1005) | NPO | -55 to +125°C | 250 | 100 pF | ±1% | 1.00 ±0.05 | 0.50 ±0.05 | 0.50 ±0.05 | 0.15~0.35 | 0.3 |  |  |  | 0.10% | 10.0 GΩ | 150% | IEC-60384 | Reflow | No | 1 MHz, 1 Vrms | Paper/PE Tape Reel 7 inch | 10,000 | 0.00140 g | Ni-Sn | https://www.yageo.com/en/Chart/Download/pdf/CQ0402FRNPOYBN101 | https://www.yageo.com/upload/media/product/productsearch/datasheet/mlcc/UPY-High_Q_NP0_16V-to-500V_17.pdf
CQ0402FRNPOYBN110 | 0402_105_055_055_035_035.STEP |  | HighFrequency | CQ | High frequency | 0402 (1005) | NPO | -55 to +125°C | 250 | 11 pF | ±1% | 1.00 ±0.05 | 0.50 ±0.05 | 0.50 ±0.05 | 0.15~0.35 | 0.3 |  |  |  | 0.16% | 10.0 GΩ | 150% | IEC-60384 | Reflow | No | 1 MHz, 1 Vrms | Paper/PE Tape Reel 7 inch | 10,000 | 0.00140 g | Ni-Sn | https://www.yageo.com/en/Chart/Download/pdf/CQ0402FRNPOYBN110 | https://www.yageo.com/upload/media/product/productsearch/datasheet/mlcc/UPY-High_Q_NP0_16V-to-500V_17.pdf
CQ0402FRNPOYBN120 | 0402_105_055_055_035_035.STEP |  | HighFrequency | CQ | High frequency | 0402 (1005) | NPO | -55 to +125°C | 250 | 12 pF | ±1% | 1.00 ±0.05 | 0.50 ±0.05 | 0.50 ±0.05 | 0.15~0.35 | 0.3 |  |  |  | 0.16% | 10.0 GΩ | 150% | IEC-60384 | Reflow | No | 1 MHz, 1 Vrms | Paper/PE Tape Reel 7 inch | 10,000 | 0.00140 g | Ni-Sn | https://www.yageo.com/en/Chart/Download/pdf/CQ0402FRNPOYBN120 | https://www.yageo.com/upload/media/product/productsearch/datasheet/mlcc/UPY-High_Q_NP0_16V-to-500V_17.pdf
CQ0402FRNPOYBN130 | 0402_105_055_055_035_035.STEP |  | HighFrequency | CQ | High frequency | 0402 (1005) | NPO | -55 to +125°C | 250 | 13 pF | ±1% | 1.00 ±0.05 | 0.50 ±0.05 | 0.50 ±0.05 | 0.15~0.35 | 0.3 |  |  |  | 0.15% | 10.0 GΩ | 150% | IEC-60384 | Reflow | No | 1 MHz, 1 Vrms | Paper/PE Tape Reel 7 inch | 10,000 | 0.00140 g | Ni-Sn | https://www.yageo.com/en/Chart/Download/pdf/CQ0402FRNPOYBN130 | https://www.yageo.com/upload/media/product/productsearch/datasheet/mlcc/UPY-High_Q_NP0_16V-to-500V_17.pdf
CQ0402FRNPOYBN150 | 0402_105_055_055_035_035.STEP |  | HighFrequency | CQ | High frequency | 0402 (1005) | NPO | -55 to +125°C | 250 | 15 pF | ±1% | 1.00 ±0.05 | 0.50 ±0.05 | 0.50 ±0.05 | 0.15~0.35 | 0.3 |  |  |  | 0.14% | 10.0 GΩ | 150% | IEC-60384 | Reflow | No | 1 MHz, 1 Vrms | Paper/PE Tape Reel 7 inch | 10,000 | 0.00140 g | Ni-Sn | https://www.yageo.com/en/Chart/Download/pdf/CQ0402FRNPOYBN150 | https://www.yageo.com/upload/media/product/productsearch/datasheet/mlcc/UPY-High_Q_NP0_16V-to-500V_17.pdf
CQ0402FRNPOYBN160 | 0402_105_055_055_035_035.STEP |  | HighFrequency | CQ | High frequency | 0402 (1005) | NPO | -55 to +125°C | 250 | 16 pF | ±1% | 1.00 ±0.05 | 0.50 ±0.05 | 0.50 ±0.05 | 0.15~0.35 | 0.3 |  |  |  | 0.14% | 10.0 GΩ | 150% | IEC-60384 | Reflow | No | 1 MHz, 1 Vrms | Paper/PE Tape Reel 7 inch | 10,000 | 0.00140 g | Ni-Sn | https://www.yageo.com/en/Chart/Download/pdf/CQ0402FRNPOYBN160 | https://www.yageo.com/upload/media/product/productsearch/datasheet/mlcc/UPY-High_Q_NP0_16V-to-500V_17.pdf
CQ0402FRNPOYBN180 | 0402_105_055_055_035_035.STEP |  | HighFrequency | CQ | High frequency | 0402 (1005) | NPO | -55 to +125°C | 250 | 18 pF | ±1% | 1.00 ±0.05 | 0.50 ±0.05 | 0.50 ±0.05 | 0.15~0.35 | 0.3 |  |  |  | 0.13% | 10.0 GΩ | 150% | IEC-60384 | Reflow | No | 1 MHz, 1 Vrms | Paper/PE Tape Reel 7 inch | 10,000 | 0.00140 g | Ni-Sn | https://www.yageo.com/en/Chart/Download/pdf/CQ0402FRNPOYBN180 | https://www.yageo.com/upload/media/product/productsearch/datasheet/mlcc/UPY-High_Q_NP0_16V-to-500V_17.pdf
CQ0402FRNPOYBN200 | 0402_105_055_055_035_035.STEP |  | HighFrequency | CQ | High frequency | 0402 (1005) | NPO | -55 to +125°C | 250 | 20 pF | ±1% | 1.00 ±0.05 | 0.50 ±0.05 | 0.50 ±0.05 | 0.15~0.35 | 0.3 |  |  |  | 0.13% | 10.0 GΩ | 150% | IEC-60384 | Reflow | No | 1 MHz, 1 Vrms | Paper/PE Tape Reel 7 inch | 10,000 | 0.00140 g | Ni-Sn | https://www.yageo.com/en/Chart/Download/pdf/CQ0402FRNPOYBN200 | https://www.yageo.com/upload/media/product/productsearch/datasheet/mlcc/UPY-High_Q_NP0_16V-to-500V_17.pdf
CQ0402FRNPOYBN220 | 0402_105_055_055_035_035.STEP |  | HighFrequency | CQ | High frequency | 0402 (1005) | NPO | -55 to +125°C | 250 | 22 pF | ±1% | 1.00 ±0.05 | 0.50 ±0.05 | 0.50 ±0.05 | 0.15~0.35 | 0.3 |  |  |  | 0.12% | 10.0 GΩ | 150% | IEC-60384 | Reflow | No | 1 MHz, 1 Vrms | Paper/PE Tape Reel 7 inch | 10,000 | 0.00140 g | Ni-Sn | https://www.yageo.com/en/Chart/Download/pdf/CQ0402FRNPOYBN220 | https://www.yageo.com/upload/media/product/productsearch/datasheet/mlcc/UPY-High_Q_NP0_16V-to-500V_17.pdf
CQ0402FRNPOYBN240 | 0402_105_055_055_035_035.STEP |  | HighFrequency | CQ | High frequency | 0402 (1005) | NPO | -55 to +125°C | 250 | 24 pF | ±1% | 1.00 ±0.05 | 0.50 ±0.05 | 0.50 ±0.05 | 0.15~0.35 | 0.3 |  |  |  | 0.11% | 10.0 GΩ | 150% | IEC-60384 | Reflow | No | 1 MHz, 1 Vrms | Paper/PE Tape Reel 7 inch | 10,000 | 0.00140 g | Ni-Sn | https://www.yageo.com/en/Chart/Download/pdf/CQ0402FRNPOYBN240 | https://www.yageo.com/upload/media/product/productsearch/datasheet/mlcc/UPY-High_Q_NP0_16V-to-500V_17.pdf
CQ0402FRNPOYBN270 | 0402_105_055_055_035_035.STEP |  | HighFrequency | CQ | High frequency | 0402 (1005) | NPO | -55 to +125°C | 250 | 27 pF | ±1% | 1.00 ±0.05 | 0.50 ±0.05 | 0.50 ±0.05 | 0.15~0.35 | 0.3 |  |  |  | 0.11% | 10.0 GΩ | 150% | IEC-60384 | Reflow | No | 1 MHz, 1 Vrms | Paper/PE Tape Reel 7 inch | 10,000 | 0.00140 g | Ni-Sn | https://www.yageo.com/en/Chart/Download/pdf/CQ0402FRNPOYBN270 | https://www.yageo.com/upload/media/product/productsearch/datasheet/mlcc/UPY-High_Q_NP0_16V-to-500V_17.pdf
CQ0402FRNPOYBN300 | 0402_105_055_055_035_035.STEP |  | HighFrequency | CQ | High frequency | 0402 (1005) | NPO | -55 to +125°C | 250 | 30 pF | ±1% | 1.00 ±0.05 | 0.50 ±0.05 | 0.50 ±0.05 | 0.15~0.35 | 0.3 |  |  |  | 0.10% | 10.0 GΩ | 150% | IEC-60384 | Reflow | No | 1 MHz, 1 Vrms | Paper/PE Tape Reel 7 inch | 10,000 | 0.00140 g | Ni-Sn | https://www.yageo.com/en/Chart/Download/pdf/CQ0402FRNPOYBN300 | https://www.yageo.com/upload/media/product/productsearch/datasheet/mlcc/UPY-High_Q_NP0_16V-to-500V_17.pdf
CQ0402FRNPOYBN330 | 0402_105_055_055_035_035.STEP |  | HighFrequency | CQ | High frequency | 0402 (1005) | NPO | -55 to +125°C | 250 | 33 pF | ±1% | 1.00 ±0.05 | 0.50 ±0.05 | 0.50 ±0.05 | 0.15~0.35 | 0.3 |  |  |  | 0.10% | 10.0 GΩ | 150% | IEC-60384 | Reflow | No | 1 MHz, 1 Vrms | Paper/PE Tape Reel 7 inch | 10,000 | 0.00140 g | Ni-Sn | https://www.yageo.com/en/Chart/Download/pdf/CQ0402FRNPOYBN330 | https://www.yageo.com/upload/media/product/productsearch/datasheet/mlcc/UPY-High_Q_NP0_16V-to-500V_17.pdf
CQ0402FRNPOYBN360 | 0402_105_055_055_035_035.STEP |  | HighFrequency | CQ | High frequency | 0402 (1005) | NPO | -55 to +125°C | 250 | 36 pF | ±1% | 1.00 ±0.05 | 0.50 ±0.05 | 0.50 ±0.05 | 0.15~0.35 | 0.3 |  |  |  | 0.10% | 10.0 GΩ | 150% | IEC-60384 | Reflow | No | 1 MHz, 1 Vrms | Paper/PE Tape Reel 7 inch | 10,000 | 0.00140 g | Ni-Sn | https://www.yageo.com/en/Chart/Download/pdf/CQ0402FRNPOYBN360 | https://www.yageo.com/upload/media/product/productsearch/datasheet/mlcc/UPY-High_Q_NP0_16V-to-500V_17.pdf
CQ0402FRNPOYBN390 | 0402_105_055_055_035_035.STEP |  | HighFrequency | CQ | High frequency | 0402 (1005) | NPO | -55 to +125°C | 250 | 39 pF | ±1% | 1.00 ±0.05 | 0.50 ±0.05 | 0.50 ±0.05 | 0.15~0.35 | 0.3 |  |  |  | 0.10% | 10.0 GΩ | 150% | IEC-60384 | Reflow | No | 1 MHz, 1 Vrms | Paper/PE Tape Reel 7 inch | 10,000 | 0.00140 g | Ni-Sn | https://www.yageo.com/en/Chart/Download/pdf/CQ0402FRNPOYBN390 | https://www.yageo.com/upload/media/product/productsearch/datasheet/mlcc/UPY-High_Q_NP0_16V-to-500V_17.pdf
CQ0402FRNPOYBN430 | 0402_105_055_055_035_035.STEP |  | HighFrequency | CQ | High frequency | 0402 (1005) | NPO | -55 to +125°C | 250 | 43 pF | ±1% | 1.00 ±0.05 | 0.50 ±0.05 | 0.50 ±0.05 | 0.15~0.35 | 0.3 |  |  |  | 0.10% | 10.0 GΩ | 150% | IEC-60384 | Reflow | No | 1 MHz, 1 Vrms | Paper/PE Tape Reel 7 inch | 10,000 | 0.00140 g | Ni-Sn | https://www.yageo.com/en/Chart/Download/pdf/CQ0402FRNPOYBN430 | https://www.yageo.com/upload/media/product/productsearch/datasheet/mlcc/UPY-High_Q_NP0_16V-to-500V_17.pdf
CQ0402FRNPOYBN470 | 0402_105_055_055_035_035.STEP |  | HighFrequency | CQ | High frequency | 0402 (1005) | NPO | -55 to +125°C | 250 | 47 pF | ±1% | 1.00 ±0.05 | 0.50 ±0.05 | 0.50 ±0.05 | 0.15~0.35 | 0.3 |  |  |  | 0.10% | 10.0 GΩ | 150% | IEC-60384 | Reflow | No | 1 MHz, 1 Vrms | Paper/PE Tape Reel 7 inch | 10,000 | 0.00140 g | Ni-Sn | https://www.yageo.com/en/Chart/Download/pdf/CQ0402FRNPOYBN470 | https://www.yageo.com/upload/media/product/productsearch/datasheet/mlcc/UPY-High_Q_NP0_16V-to-500V_17.pdf
CQ0402FRNPOYBN510 | 0402_105_055_055_035_035.STEP |  | HighFrequency | CQ | High frequency | 0402 (1005) | NPO | -55 to +125°C | 250 | 51 pF | ±1% | 1.00 ±0.05 | 0.50 ±0.05 | 0.50 ±0.05 | 0.15~0.35 | 0.3 |  |  |  | 0.10% | 10.0 GΩ | 150% | IEC-60384 | Reflow | No | 1 MHz, 1 Vrms | Paper/PE Tape Reel 7 inch | 10,000 | 0.00140 g | Ni-Sn | https://www.yageo.com/en/Chart/Download/pdf/CQ0402FRNPOYBN510 | https://www.yageo.com/upload/media/product/productsearch/datasheet/mlcc/UPY-High_Q_NP0_16V-to-500V_17.pdf
CQ0402FRNPOYBN560 | 0402_105_055_055_035_035.STEP |  | HighFrequency | CQ | High frequency | 0402 (1005) | NPO | -55 to +125°C | 250 | 56 pF | ±1% | 1.00 ±0.05 | 0.50 ±0.05 | 0.50 ±0.05 | 0.15~0.35 | 0.3 |  |  |  | 0.10% | 10.0 GΩ | 150% | IEC-60384 | Reflow | No | 1 MHz, 1 Vrms | Paper/PE Tape Reel 7 inch | 10,000 | 0.00140 g | Ni-Sn | https://www.yageo.com/en/Chart/Download/pdf/CQ0402FRNPOYBN560 | https://www.yageo.com/upload/media/product/productsearch/datasheet/mlcc/UPY-High_Q_NP0_16V-to-500V_17.pdf
CQ0402FRNPOYBN680 | 0402_105_055_055_035_035.STEP |  | HighFrequency | CQ | High frequency | 0402 (1005) | NPO | -55 to +125°C | 250 | 68 pF | ±1% | 1.00 ±0.05 | 0.50 ±0.05 | 0.50 ±0.05 | 0.15~0.35 | 0.3 |  |  |  | 0.10% | 10.0 GΩ | 150% | IEC-60384 | Reflow | No | 1 MHz, 1 Vrms | Paper/PE Tape Reel 7 inch | 10,000 | 0.00140 g | Ni-Sn | https://www.yageo.com/en/Chart/Download/pdf/CQ0402FRNPOYBN680 | https://www.yageo.com/upload/media/product/productsearch/datasheet/mlcc/UPY-High_Q_NP0_16V-to-500V_17.pdf
CQ0402FRNPOYBN750 | 0402_105_055_055_035_035.STEP |  | HighFrequency | CQ | High frequency | 0402 (1005) | NPO | -55 to +125°C | 250 | 75 pF | ±1% | 1.00 ±0.05 | 0.50 ±0.05 | 0.50 ±0.05 | 0.15~0.35 | 0.3 |  |  |  | 0.10% | 10.0 GΩ | 150% | IEC-60384 | Reflow | No | 1 MHz, 1 Vrms | Paper/PE Tape Reel 7 inch | 10,000 | 0.00140 g | Ni-Sn | https://www.yageo.com/en/Chart/Download/pdf/CQ0402FRNPOYBN750 | https://www.yageo.com/upload/media/product/productsearch/datasheet/mlcc/UPY-High_Q_NP0_16V-to-500V_17.pdf
CQ0402FRNPOYBN820 | 0402_105_055_055_035_035.STEP |  | HighFrequency | CQ | High frequency | 0402 (1005) | NPO | -55 to +125°C | 250 | 82 pF | ±1% | 1.00 ±0.05 | 0.50 ±0.05 | 0.50 ±0.05 | 0.15~0.35 | 0.3 |  |  |  | 0.10% | 10.0 GΩ | 150% | IEC-60384 | Reflow | No | 1 MHz, 1 Vrms | Paper/PE Tape Reel 7 inch | 10,000 | 0.00140 g | Ni-Sn | https://www.yageo.com/en/Chart/Download/pdf/CQ0402FRNPOYBN820 | https://www.yageo.com/upload/media/product/productsearch/datasheet/mlcc/UPY-High_Q_NP0_16V-to-500V_17.pdf
CQ0402FRNPOYBN910 | 0402_105_055_055_035_035.STEP |  | HighFrequency | CQ | High frequency | 0402 (1005) | NPO | -55 to +125°C | 250 | 91 pF | ±1% | 1.00 ±0.05 | 0.50 ±0.05 | 0.50 ±0.05 | 0.15~0.35 | 0.3 |  |  |  | 0.10% | 10.0 GΩ | 150% | IEC-60384 | Reflow | No | 1 MHz, 1 Vrms | Paper/PE Tape Reel 7 inch | 10,000 | 0.00140 g | Ni-Sn | https://www.yageo.com/en/Chart/Download/pdf/CQ0402FRNPOYBN910 | https://www.yageo.com/upload/media/product/productsearch/datasheet/mlcc/UPY-High_Q_NP0_16V-to-500V_17.pdf
CQ0402GRNPO0BN100 | 0402_105_055_055_035_035.STEP |  | HighFrequency | CQ | High frequency | 0402 (1005) | NPO | -55 to +125°C | 100 | 10 pF | ±2% | 1.00 ±0.05 | 0.50 ±0.05 | 0.50 ±0.05 | 0.15~0.35 | 0.3 |  |  |  | 0.17% | 10.0 GΩ | 200% | IEC-60384 | Reflow | No | 1 MHz, 1 Vrms | Paper/PE Tape Reel 7 inch | 10,000 | 0.00140 g | Ni-Sn | https://www.yageo.com/en/Chart/Download/pdf/CQ0402GRNPO0BN100 | https://www.yageo.com/upload/media/product/productsearch/datasheet/mlcc/UPY-High_Q_NP0_16V-to-500V_17.pdf
CQ0402GRNPO0BN120 | 0402_105_055_055_035_035.STEP |  | HighFrequency | CQ | High frequency | 0402 (1005) | NPO | -55 to +125°C | 100 | 12 pF | ±2% | 1.00 ±0.05 | 0.50 ±0.05 | 0.50 ±0.05 | 0.15~0.35 | 0.3 |  |  |  | 0.16% | 10.0 GΩ | 200% | IEC-60384 | Reflow | No | 1 MHz, 1 Vrms | Paper/PE Tape Reel 7 inch | 10,000 | 0.00140 g | Ni-Sn | https://www.yageo.com/en/Chart/Download/pdf/CQ0402GRNPO0BN120 | https://www.yageo.com/upload/media/product/productsearch/datasheet/mlcc/UPY-High_Q_NP0_16V-to-500V_17.pdf
CQ0402GRNPO0BN150 | 0402_105_055_055_035_035.STEP |  | HighFrequency | CQ | High frequency | 0402 (1005) | NPO | -55 to +125°C | 100 | 15 pF | ±2% | 1.00 ±0.05 | 0.50 ±0.05 | 0.50 ±0.05 | 0.15~0.35 | 0.3 |  |  |  | 0.14% | 10.0 GΩ | 200% | IEC-60384 | Reflow | No | 1 MHz, 1 Vrms | Paper/PE Tape Reel 7 inch | 10,000 | 0.00140 g | Ni-Sn | https://www.yageo.com/en/Chart/Download/pdf/CQ0402GRNPO0BN150 | https://www.yageo.com/upload/media/product/productsearch/datasheet/mlcc/UPY-High_Q_NP0_16V-to-500V_17.pdf
CQ0402GRNPO0BN180 | 0402_105_055_055_035_035.STEP |  | HighFrequency | CQ | High frequency | 0402 (1005) | NPO | -55 to +125°C | 100 | 18 pF | ±2% | 1.00 ±0.05 | 0.50 ±0.05 | 0.50 ±0.05 | 0.15~0.35 | 0.3 |  |  |  | 0.13% | 10.0 GΩ | 200% | IEC-60384 | Reflow | No | 1 MHz, 1 Vrms | Paper/PE Tape Reel 7 inch | 10,000 | 0.00140 g | Ni-Sn | https://www.yageo.com/en/Chart/Download/pdf/CQ0402GRNPO0BN180 | https://www.yageo.com/upload/media/product/productsearch/datasheet/mlcc/UPY-High_Q_NP0_16V-to-500V_17.pdf
CQ0402GRNPO0BN220 | 0402_105_055_055_035_035.STEP |  | HighFrequency | CQ | High frequency | 0402 (1005) | NPO | -55 to +125°C | 100 | 22 pF | ±2% | 1.00 ±0.05 | 0.50 ±0.05 | 0.50 ±0.05 | 0.15~0.35 | 0.3 |  |  |  | 0.12% | 10.0 GΩ | 200% | IEC-60384 | Reflow | No | 1 MHz, 1 Vrms | Paper/PE Tape Reel 7 inch | 10,000 | 0.00140 g | Ni-Sn | https://www.yageo.com/en/Chart/Download/pdf/CQ0402GRNPO0BN220 | https://www.yageo.com/upload/media/product/productsearch/datasheet/mlcc/UPY-High_Q_NP0_16V-to-500V_17.pdf
CQ0402GRNPO0BN270 | 0402_105_055_055_035_035.STEP |  | HighFrequency | CQ | High frequency | 0402 (1005) | NPO | -55 to +125°C | 100 | 27 pF | ±2% | 1.00 ±0.05 | 0.50 ±0.05 | 0.50 ±0.05 | 0.15~0.35 | 0.3 |  |  |  | 0.11% | 10.0 GΩ | 200% | IEC-60384 | Reflow | No | 1 MHz, 1 Vrms | Paper/PE Tape Reel 7 inch | 10,000 | 0.00140 g | Ni-Sn | https://www.yageo.com/en/Chart/Download/pdf/CQ0402GRNPO0BN270 | https://www.yageo.com/upload/media/product/productsearch/datasheet/mlcc/UPY-High_Q_NP0_16V-to-500V_17.pdf
CQ0402GRNPO0BN330 | 0402_105_055_055_035_035.STEP |  | HighFrequency | CQ | High frequency | 0402 (1005) | NPO | -55 to +125°C | 100 | 33 pF | ±2% | 1.00 ±0.05 | 0.50 ±0.05 | 0.50 ±0.05 | 0.15~0.35 | 0.3 |  |  |  | 0.10% | 10.0 GΩ | 200% | IEC-60384 | Reflow | No | 1 MHz, 1 Vrms | Paper/PE Tape Reel 7 inch | 10,000 | 0.00140 g | Ni-Sn | https://www.yageo.com/en/Chart/Download/pdf/CQ0402GRNPO0BN330 | https://www.yageo.com/upload/media/product/productsearch/datasheet/mlcc/UPY-High_Q_NP0_16V-to-500V_17.pdf
CQ0402GRNPO9BN100 | 0402_105_055_055_035_035.STEP |  | HighFrequency | CQ | High frequency | 0402 (1005) | NPO | -55 to +125°C | 50 | 10 pF | ±2% | 1.00 ±0.05 | 0.50 ±0.05 | 0.50 ±0.05 | 0.15~0.35 | 0.3 |  |  |  | 0.17% | 10.0 GΩ | 200% | IEC-60384 | Reflow | No | 1 MHz, 1 Vrms | Paper/PE Tape Reel 7 inch | 10,000 | 0.00140 g | Ni-Sn | https://www.yageo.com/en/Chart/Download/pdf/CQ0402GRNPO9BN100 | https://www.yageo.com/upload/media/product/productsearch/datasheet/mlcc/UPY-High_Q_NP0_16V-to-500V_17.pdf
CQ0402GRNPO9BN110 | 0402_105_055_055_035_035.STEP |  | HighFrequency | CQ | High frequency | 0402 (1005) | NPO | -55 to +125°C | 50 | 11 pF | ±2% | 1.00 ±0.05 | 0.50 ±0.05 | 0.50 ±0.05 | 0.15~0.35 | 0.3 |  |  |  | 0.16% | 10.0 GΩ | 200% | IEC-60384 | Reflow | No | 1 MHz, 1 Vrms | Paper/PE Tape Reel 7 inch | 10,000 | 0.00140 g | Ni-Sn | https://www.yageo.com/en/Chart/Download/pdf/CQ0402GRNPO9BN110 | https://www.yageo.com/upload/media/product/productsearch/datasheet/mlcc/UPY-High_Q_NP0_16V-to-500V_17.pdf
CQ0402GRNPO9BN120 | 0402_105_055_055_035_035.STEP |  | HighFrequency | CQ | High frequency | 0402 (1005) | NPO | -55 to +125°C | 50 | 12 pF | ±2% | 1.00 ±0.05 | 0.50 ±0.05 | 0.50 ±0.05 | 0.15~0.35 | 0.3 |  |  |  | 0.16% | 10.0 GΩ | 200% | IEC-60384 | Reflow | No | 1 MHz, 1 Vrms | Paper/PE Tape Reel 7 inch | 10,000 | 0.00140 g | Ni-Sn | https://www.yageo.com/en/Chart/Download/pdf/CQ0402GRNPO9BN120 | https://www.yageo.com/upload/media/product/productsearch/datasheet/mlcc/UPY-High_Q_NP0_16V-to-500V_17.pdf
CQ0402GRNPO9BN130 | 0402_105_055_055_035_035.STEP |  | HighFrequency | CQ | High frequency | 0402 (1005) | NPO | -55 to +125°C | 50 | 13 pF | ±2% | 1.00 ±0.05 | 0.50 ±0.05 | 0.50 ±0.05 | 0.15~0.35 | 0.3 |  |  |  | 0.15% | 10.0 GΩ | 200% | IEC-60384 | Reflow | No | 1 MHz, 1 Vrms | Paper/PE Tape Reel 7 inch | 10,000 | 0.00140 g | Ni-Sn | https://www.yageo.com/en/Chart/Download/pdf/CQ0402GRNPO9BN130 | https://www.yageo.com/upload/media/product/productsearch/datasheet/mlcc/UPY-High_Q_NP0_16V-to-500V_17.pdf
CQ0402GRNPO9BN150 | 0402_105_055_055_035_035.STEP |  | HighFrequency | CQ | High frequency | 0402 (1005) | NPO | -55 to +125°C | 50 | 15 pF | ±2% | 1.00 ±0.05 | 0.50 ±0.05 | 0.50 ±0.05 | 0.15~0.35 | 0.3 |  |  |  | 0.14% | 10.0 GΩ | 200% | IEC-60384 | Reflow | No | 1 MHz, 1 Vrms | Paper/PE Tape Reel 7 inch | 10,000 | 0.00140 g | Ni-Sn | https://www.yageo.com/en/Chart/Download/pdf/CQ0402GRNPO9BN150 | https://www.yageo.com/upload/media/product/productsearch/datasheet/mlcc/UPY-High_Q_NP0_16V-to-500V_17.pdf
CQ0402GRNPO9BN160 | 0402_105_055_055_035_035.STEP |  | HighFrequency | CQ | High frequency | 0402 (1005) | NPO | -55 to +125°C | 50 | 16 pF | ±2% | 1.00 ±0.05 | 0.50 ±0.05 | 0.50 ±0.05 | 0.15~0.35 | 0.3 |  |  |  | 0.14% | 10.0 GΩ | 200% | IEC-60384 | Reflow | No | 1 MHz, 1 Vrms | Paper/PE Tape Reel 7 inch | 10,000 | 0.00140 g | Ni-Sn | https://www.yageo.com/en/Chart/Download/pdf/CQ0402GRNPO9BN160 | https://www.yageo.com/upload/media/product/productsearch/datasheet/mlcc/UPY-High_Q_NP0_16V-to-500V_17.pdf
CQ0402GRNPO9BN180 | 0402_105_055_055_035_035.STEP |  | HighFrequency | CQ | High frequency | 0402 (1005) | NPO | -55 to +125°C | 50 | 18 pF | ±2% | 1.00 ±0.05 | 0.50 ±0.05 | 0.50 ±0.05 | 0.15~0.35 | 0.3 |  |  |  | 0.13% | 10.0 GΩ | 200% | IEC-60384 | Reflow | No | 1 MHz, 1 Vrms | Paper/PE Tape Reel 7 inch | 10,000 | 0.00140 g | Ni-Sn | https://www.yageo.com/en/Chart/Download/pdf/CQ0402GRNPO9BN180 | https://www.yageo.com/upload/media/product/productsearch/datasheet/mlcc/UPY-High_Q_NP0_16V-to-500V_17.pdf
CQ0402GRNPO9BN200 | 0402_105_055_055_035_035.STEP |  | HighFrequency | CQ | High frequency | 0402 (1005) | NPO | -55 to +125°C | 50 | 20 pF | ±2% | 1.00 ±0.05 | 0.50 ±0.05 | 0.50 ±0.05 | 0.15~0.35 | 0.3 |  |  |  | 0.13% | 10.0 GΩ | 200% | IEC-60384 | Reflow | No | 1 MHz, 1 Vrms | Paper/PE Tape Reel 7 inch | 10,000 | 0.00140 g | Ni-Sn | https://www.yageo.com/en/Chart/Download/pdf/CQ0402GRNPO9BN200 | https://www.yageo.com/upload/media/product/productsearch/datasheet/mlcc/UPY-High_Q_NP0_16V-to-500V_17.pdf
CQ0402GRNPO9BN220 | 0402_105_055_055_035_035.STEP |  | HighFrequency | CQ | High frequency | 0402 (1005) | NPO | -55 to +125°C | 50 | 22 pF | ±2% | 1.00 ±0.05 | 0.50 ±0.05 | 0.50 ±0.05 | 0.15~0.35 | 0.3 |  |  |  | 0.12% | 10.0 GΩ | 200% | IEC-60384 | Reflow | No | 1 MHz, 1 Vrms | Paper/PE Tape Reel 7 inch | 10,000 | 0.00140 g | Ni-Sn | https://www.yageo.com/en/Chart/Download/pdf/CQ0402GRNPO9BN220 | https://www.yageo.com/upload/media/product/productsearch/datasheet/mlcc/UPY-High_Q_NP0_16V-to-500V_17.pdf
CQ0402GRNPO9BN240 | 0402_105_055_055_035_035.STEP |  | HighFrequency | CQ | High frequency | 0402 (1005) | NPO | -55 to +125°C | 50 | 24 pF | ±2% | 1.00 ±0.05 | 0.50 ±0.05 | 0.50 ±0.05 | 0.15~0.35 | 0.3 |  |  |  | 0.11% | 10.0 GΩ | 200% | IEC-60384 | Reflow | No | 1 MHz, 1 Vrms | Paper/PE Tape Reel 7 inch | 10,000 | 0.00140 g | Ni-Sn | https://www.yageo.com/en/Chart/Download/pdf/CQ0402GRNPO9BN240 | https://www.yageo.com/upload/media/product/productsearch/datasheet/mlcc/UPY-High_Q_NP0_16V-to-500V_17.pdf
CQ0402GRNPO9BN270 | 0402_105_055_055_035_035.STEP |  | HighFrequency | CQ | High frequency | 0402 (1005) | NPO | -55 to +125°C | 50 | 27 pF | ±2% | 1.00 ±0.05 | 0.50 ±0.05 | 0.50 ±0.05 | 0.15~0.35 | 0.3 |  |  |  | 0.11% | 10.0 GΩ | 200% | IEC-60384 | Reflow | No | 1 MHz, 1 Vrms | Paper/PE Tape Reel 7 inch | 10,000 | 0.00140 g | Ni-Sn | https://www.yageo.com/en/Chart/Download/pdf/CQ0402GRNPO9BN270 | https://www.yageo.com/upload/media/product/productsearch/datasheet/mlcc/UPY-High_Q_NP0_16V-to-500V_17.pdf
CQ0402GRNPO9BN300 | 0402_105_055_055_035_035.STEP |  | HighFrequency | CQ | High frequency | 0402 (1005) | NPO | -55 to +125°C | 50 | 30 pF | ±2% | 1.00 ±0.05 | 0.50 ±0.05 | 0.50 ±0.05 | 0.15~0.35 | 0.3 |  |  |  | 0.10% | 10.0 GΩ | 200% | IEC-60384 | Reflow | No | 1 MHz, 1 Vrms | Paper/PE Tape Reel 7 inch | 10,000 | 0.00140 g | Ni-Sn | https://www.yageo.com/en/Chart/Download/pdf/CQ0402GRNPO9BN300 | https://www.yageo.com/upload/media/product/productsearch/datasheet/mlcc/UPY-High_Q_NP0_16V-to-500V_17.pdf
CQ0402GRNPO9BN330 | 0402_105_055_055_035_035.STEP |  | HighFrequency | CQ | High frequency | 0402 (1005) | NPO | -55 to +125°C | 50 | 33 pF | ±2% | 1.00 ±0.05 | 0.50 ±0.05 | 0.50 ±0.05 | 0.15~0.35 | 0.3 |  |  |  | 0.10% | 10.0 GΩ | 200% | IEC-60384 | Reflow | No | 1 MHz, 1 Vrms | Paper/PE Tape Reel 7 inch | 10,000 | 0.00140 g | Ni-Sn | https://www.yageo.com/en/Chart/Download/pdf/CQ0402GRNPO9BN330 | https://www.yageo.com/upload/media/product/productsearch/datasheet/mlcc/UPY-High_Q_NP0_16V-to-500V_17.pdf
CQ0402GRNPO9BN390 | 0402_105_055_055_035_035.STEP |  | HighFrequency | CQ | High frequency | 0402 (1005) | NPO | -55 to +125°C | 50 | 39 pF | ±2% | 1.00 ±0.05 | 0.50 ±0.05 | 0.50 ±0.05 | 0.15~0.35 | 0.3 |  |  |  | 0.10% | 10.0 GΩ | 200% | IEC-60384 | Reflow | No | 1 MHz, 1 Vrms | Paper/PE Tape Reel 7 inch | 10,000 | 0.00140 g | Ni-Sn | https://www.yageo.com/en/Chart/Download/pdf/CQ0402GRNPO9BN390 | https://www.yageo.com/upload/media/product/productsearch/datasheet/mlcc/UPY-High_Q_NP0_16V-to-500V_17.pdf
CQ0402GRNPO9BN560 | 0402_105_055_055_035_035.STEP |  | HighFrequency | CQ | High frequency | 0402 (1005) | NPO | -55 to +125°C | 50 | 56 pF | ±2% | 1.00 ±0.05 | 0.50 ±0.05 | 0.50 ±0.05 | 0.15~0.35 | 0.3 |  |  |  | 0.10% | 10.0 GΩ | 200% | IEC-60384 | Reflow | No | 1 MHz, 1 Vrms | Paper/PE Tape Reel 7 inch | 10,000 | 0.00140 g | Ni-Sn | https://www.yageo.com/en/Chart/Download/pdf/CQ0402GRNPO9BN560 | https://www.yageo.com/upload/media/product/productsearch/datasheet/mlcc/UPY-High_Q_NP0_16V-to-500V_17.pdf
CQ0402GRNPOYBN100 | 0402_105_055_055_035_035.STEP |  | HighFrequency | CQ | High frequency | 0402 (1005) | NPO | -55 to +125°C | 250 | 10 pF | ±2% | 1.00 ±0.05 | 0.50 ±0.05 | 0.50 ±0.05 | 0.15~0.35 | 0.3 |  |  |  | 0.17% | 10.0 GΩ | 150% | IEC-60384 | Reflow | No | 1 MHz, 1 Vrms | Paper/PE Tape Reel 7 inch | 10,000 | 0.00140 g | Ni-Sn | https://www.yageo.com/en/Chart/Download/pdf/CQ0402GRNPOYBN100 | https://www.yageo.com/upload/media/product/productsearch/datasheet/mlcc/UPY-High_Q_NP0_16V-to-500V_17.pdf
CQ0402GRNPOYBN101 | 0402_105_055_055_035_035.STEP |  | HighFrequency | CQ | High frequency | 0402 (1005) | NPO | -55 to +125°C | 250 | 100 pF | ±2% | 1.00 ±0.05 | 0.50 ±0.05 | 0.50 ±0.05 | 0.15~0.35 | 0.3 |  |  |  | 0.10% | 10.0 GΩ | 150% | IEC-60384 | Reflow | No | 1 MHz, 1 Vrms | Paper/PE Tape Reel 7 inch | 10,000 | 0.00140 g | Ni-Sn | https://www.yageo.com/en/Chart/Download/pdf/CQ0402GRNPOYBN101 | https://www.yageo.com/upload/media/product/productsearch/datasheet/mlcc/UPY-High_Q_NP0_16V-to-500V_17.pdf
CQ0402GRNPOYBN110 | 0402_105_055_055_035_035.STEP |  | HighFrequency | CQ | High frequency | 0402 (1005) | NPO | -55 to +125°C | 250 | 11 pF | ±2% | 1.00 ±0.05 | 0.50 ±0.05 | 0.50 ±0.05 | 0.15~0.35 | 0.3 |  |  |  | 0.16% | 10.0 GΩ | 150% | IEC-60384 | Reflow | No | 1 MHz, 1 Vrms | Paper/PE Tape Reel 7 inch | 10,000 | 0.00140 g | Ni-Sn | https://www.yageo.com/en/Chart/Download/pdf/CQ0402GRNPOYBN110 | https://www.yageo.com/upload/media/product/productsearch/datasheet/mlcc/UPY-High_Q_NP0_16V-to-500V_17.pdf
CQ0402GRNPOYBN120 | 0402_105_055_055_035_035.STEP |  | HighFrequency | CQ | High frequency | 0402 (1005) | NPO | -55 to +125°C | 250 | 12 pF | ±2% | 1.00 ±0.05 | 0.50 ±0.05 | 0.50 ±0.05 | 0.15~0.35 | 0.3 |  |  |  | 0.16% | 10.0 GΩ | 150% | IEC-60384 | Reflow | No | 1 MHz, 1 Vrms | Paper/PE Tape Reel 7 inch | 10,000 | 0.00140 g | Ni-Sn | https://www.yageo.com/en/Chart/Download/pdf/CQ0402GRNPOYBN120 | https://www.yageo.com/upload/media/product/productsearch/datasheet/mlcc/UPY-High_Q_NP0_16V-to-500V_17.pdf
CQ0402GRNPOYBN150 | 0402_105_055_055_035_035.STEP |  | HighFrequency | CQ | High frequency | 0402 (1005) | NPO | -55 to +125°C | 250 | 15 pF | ±2% | 1.00 ±0.05 | 0.50 ±0.05 | 0.50 ±0.05 | 0.15~0.35 | 0.3 |  |  |  | 0.14% | 10.0 GΩ | 150% | IEC-60384 | Reflow | No | 1 MHz, 1 Vrms | Paper/PE Tape Reel 7 inch | 10,000 | 0.00140 g | Ni-Sn | https://www.yageo.com/en/Chart/Download/pdf/CQ0402GRNPOYBN150 | https://www.yageo.com/upload/media/product/productsearch/datasheet/mlcc/UPY-High_Q_NP0_16V-to-500V_17.pdf
CQ0402GRNPOYBN160 | 0402_105_055_055_035_035.STEP |  | HighFrequency | CQ | High frequency | 0402 (1005) | NPO | -55 to +125°C | 250 | 16 pF | ±2% | 1.00 ±0.05 | 0.50 ±0.05 | 0.50 ±0.05 | 0.15~0.35 | 0.3 |  |  |  | 0.14% | 10.0 GΩ | 150% | IEC-60384 | Reflow | No | 1 MHz, 1 Vrms | Paper/PE Tape Reel 7 inch | 10,000 | 0.00140 g | Ni-Sn | https://www.yageo.com/en/Chart/Download/pdf/CQ0402GRNPOYBN160 | https://www.yageo.com/upload/media/product/productsearch/datasheet/mlcc/UPY-High_Q_NP0_16V-to-500V_17.pdf
CQ0402GRNPOYBN180 | 0402_105_055_055_035_035.STEP |  | HighFrequency | CQ | High frequency | 0402 (1005) | NPO | -55 to +125°C | 250 | 18 pF | ±2% | 1.00 ±0.05 | 0.50 ±0.05 | 0.50 ±0.05 | 0.15~0.35 | 0.3 |  |  |  | 0.13% | 10.0 GΩ | 150% | IEC-60384 | Reflow | No | 1 MHz, 1 Vrms | Paper/PE Tape Reel 7 inch | 10,000 | 0.00140 g | Ni-Sn | https://www.yageo.com/en/Chart/Download/pdf/CQ0402GRNPOYBN180 | https://www.yageo.com/upload/media/product/productsearch/datasheet/mlcc/UPY-High_Q_NP0_16V-to-500V_17.pdf
CQ0402GRNPOYBN200 | 0402_105_055_055_035_035.STEP |  | HighFrequency | CQ | High frequency | 0402 (1005) | NPO | -55 to +125°C | 250 | 20 pF | ±2% | 1.00 ±0.05 | 0.50 ±0.05 | 0.50 ±0.05 | 0.15~0.35 | 0.3 |  |  |  | 0.13% | 10.0 GΩ | 150% | IEC-60384 | Reflow | No | 1 MHz, 1 Vrms | Paper/PE Tape Reel 7 inch | 10,000 | 0.00140 g | Ni-Sn | https://www.yageo.com/en/Chart/Download/pdf/CQ0402GRNPOYBN200 | https://www.yageo.com/upload/media/product/productsearch/datasheet/mlcc/UPY-High_Q_NP0_16V-to-500V_17.pdf
CQ0402GRNPOYBN220 | 0402_105_055_055_035_035.STEP |  | HighFrequency | CQ | High frequency | 0402 (1005) | NPO | -55 to +125°C | 250 | 22 pF | ±2% | 1.00 ±0.05 | 0.50 ±0.05 | 0.50 ±0.05 | 0.15~0.35 | 0.3 |  |  |  | 0.12% | 10.0 GΩ | 150% | IEC-60384 | Reflow | No | 1 MHz, 1 Vrms | Paper/PE Tape Reel 7 inch | 10,000 | 0.00140 g | Ni-Sn | https://www.yageo.com/en/Chart/Download/pdf/CQ0402GRNPOYBN220 | https://www.yageo.com/upload/media/product/productsearch/datasheet/mlcc/UPY-High_Q_NP0_16V-to-500V_17.pdf
CQ0402GRNPOYBN270 | 0402_105_055_055_035_035.STEP |  | HighFrequency | CQ | High frequency | 0402 (1005) | NPO | -55 to +125°C | 250 | 27 pF | ±2% | 1.00 ±0.05 | 0.50 ±0.05 | 0.50 ±0.05 | 0.15~0.35 | 0.3 |  |  |  | 0.11% | 10.0 GΩ | 150% | IEC-60384 | Reflow | No | 1 MHz, 1 Vrms | Paper/PE Tape Reel 7 inch | 10,000 | 0.00140 g | Ni-Sn | https://www.yageo.com/en/Chart/Download/pdf/CQ0402GRNPOYBN270 | https://www.yageo.com/upload/media/product/productsearch/datasheet/mlcc/UPY-High_Q_NP0_16V-to-500V_17.pdf
CQ0402GRNPOYBN470 | 0402_105_055_055_035_035.STEP |  | HighFrequency | CQ | High frequency | 0402 (1005) | NPO | -55 to +125°C | 250 | 47 pF | ±2% | 1.00 ±0.05 | 0.50 ±0.05 | 0.50 ±0.05 | 0.15~0.35 | 0.3 |  |  |  | 0.10% | 10.0 GΩ | 150% | IEC-60384 | Reflow | No | 1 MHz, 1 Vrms | Paper/PE Tape Reel 7 inch | 10,000 | 0.00140 g | Ni-Sn | https://www.yageo.com/en/Chart/Download/pdf/CQ0402GRNPOYBN470 | https://www.yageo.com/upload/media/product/productsearch/datasheet/mlcc/UPY-High_Q_NP0_16V-to-500V_17.pdf
CQ0402GRNPOYBN510 | 0402_105_055_055_035_035.STEP |  | HighFrequency | CQ | High frequency | 0402 (1005) | NPO | -55 to +125°C | 250 | 51 pF | ±2% | 1.00 ±0.05 | 0.50 ±0.05 | 0.50 ±0.05 | 0.15~0.35 | 0.3 |  |  |  | 0.10% | 10.0 GΩ | 150% | IEC-60384 | Reflow | No | 1 MHz, 1 Vrms | Paper/PE Tape Reel 7 inch | 10,000 | 0.00140 g | Ni-Sn | https://www.yageo.com/en/Chart/Download/pdf/CQ0402GRNPOYBN510 | https://www.yageo.com/upload/media/product/productsearch/datasheet/mlcc/UPY-High_Q_NP0_16V-to-500V_17.pdf
CQ0402GRNPOYBN560 | 0402_105_055_055_035_035.STEP |  | HighFrequency | CQ | High frequency | 0402 (1005) | NPO | -55 to +125°C | 250 | 56 pF | ±2% | 1.00 ±0.05 | 0.50 ±0.05 | 0.50 ±0.05 | 0.15~0.35 | 0.3 |  |  |  | 0.10% | 10.0 GΩ | 150% | IEC-60384 | Reflow | No | 1 MHz, 1 Vrms | Paper/PE Tape Reel 7 inch | 10,000 | 0.00140 g | Ni-Sn | https://www.yageo.com/en/Chart/Download/pdf/CQ0402GRNPOYBN560 | https://www.yageo.com/upload/media/product/productsearch/datasheet/mlcc/UPY-High_Q_NP0_16V-to-500V_17.pdf
CQ0402GRNPOYBN680 | 0402_105_055_055_035_035.STEP |  | HighFrequency | CQ | High frequency | 0402 (1005) | NPO | -55 to +125°C | 250 | 68 pF | ±2% | 1.00 ±0.05 | 0.50 ±0.05 | 0.50 ±0.05 | 0.15~0.35 | 0.3 |  |  |  | 0.10% | 10.0 GΩ | 150% | IEC-60384 | Reflow | No | 1 MHz, 1 Vrms | Paper/PE Tape Reel 7 inch | 10,000 | 0.00140 g | Ni-Sn | https://www.yageo.com/en/Chart/Download/pdf/CQ0402GRNPOYBN680 | https://www.yageo.com/upload/media/product/productsearch/datasheet/mlcc/UPY-High_Q_NP0_16V-to-500V_17.pdf
CQ0402GRNPOYBN750 | 0402_105_055_055_035_035.STEP |  | HighFrequency | CQ | High frequency | 0402 (1005) | NPO | -55 to +125°C | 250 | 75 pF | ±2% | 1.00 ±0.05 | 0.50 ±0.05 | 0.50 ±0.05 | 0.15~0.35 | 0.3 |  |  |  | 0.10% | 10.0 GΩ | 150% | IEC-60384 | Reflow | No | 1 MHz, 1 Vrms | Paper/PE Tape Reel 7 inch | 10,000 | 0.00140 g | Ni-Sn | https://www.yageo.com/en/Chart/Download/pdf/CQ0402GRNPOYBN750 | https://www.yageo.com/upload/media/product/productsearch/datasheet/mlcc/UPY-High_Q_NP0_16V-to-500V_17.pdf
CQ0402JPNPOYBN101 | 0402_105_055_055_035_035.STEP |  | HighFrequency | CQ | High frequency | 0402 (1005) | NPO | -55 to +125°C | 250 | 100 pF | ±5% | 1.00 ±0.05 | 0.50 ±0.05 | 0.50 ±0.05 | 0.15~0.35 | 0.3 |  |  |  | 0.10% | 10.0 GΩ | 150% | IEC-60384 | Reflow | No | 1 MHz, 1 Vrms | Paper/PE Tape Reel 13 inch | 50,000 | 0.00140 g | Ni-Sn | https://www.yageo.com/en/Chart/Download/pdf/CQ0402JPNPOYBN101 | https://www.yageo.com/upload/media/product/productsearch/datasheet/mlcc/UPY-High_Q_NP0_16V-to-500V_17.pdf
CQ0402JPNPOYBN120 | 0402_105_055_055_035_035.STEP |  | HighFrequency | CQ | High frequency | 0402 (1005) | NPO | -55 to +125°C | 250 | 12 pF | ±5% | 1.00 ±0.05 | 0.50 ±0.05 | 0.50 ±0.05 | 0.15~0.35 | 0.3 |  |  |  | 0.16% | 10.0 GΩ | 150% | IEC-60384 | Reflow | No | 1 MHz, 1 Vrms | Paper/PE Tape Reel 13 inch | 50,000 | 0.00140 g | Ni-Sn | https://www.yageo.com/en/Chart/Download/pdf/CQ0402JPNPOYBN120 | https://www.yageo.com/upload/media/product/productsearch/datasheet/mlcc/UPY-High_Q_NP0_16V-to-500V_17.pdf
CQ0402JPNPOYBN180 | 0402_105_055_055_035_035.STEP |  | HighFrequency | CQ | High frequency | 0402 (1005) | NPO | -55 to +125°C | 250 | 18 pF | ±5% | 1.00 ±0.05 | 0.50 ±0.05 | 0.50 ±0.05 | 0.15~0.35 | 0.3 |  |  |  | 0.13% | 10.0 GΩ | 150% | IEC-60384 | Reflow | No | 1 MHz, 1 Vrms | Paper/PE Tape Reel 13 inch | 50,000 | 0.00140 g | Ni-Sn | https://www.yageo.com/en/Chart/Download/pdf/CQ0402JPNPOYBN180 | https://www.yageo.com/upload/media/product/productsearch/datasheet/mlcc/UPY-High_Q_NP0_16V-to-500V_17.pdf
CQ0402JPNPOYBN330 | 0402_105_055_055_035_035.STEP |  | HighFrequency | CQ | High frequency | 0402 (1005) | NPO | -55 to +125°C | 250 | 33 pF | ±5% | 1.00 ±0.05 | 0.50 ±0.05 | 0.50 ±0.05 | 0.15~0.35 | 0.3 |  |  |  | 0.10% | 10.0 GΩ | 150% | IEC-60384 | Reflow | No | 1 MHz, 1 Vrms | Paper/PE Tape Reel 13 inch | 50,000 | 0.00140 g | Ni-Sn | https://www.yageo.com/en/Chart/Download/pdf/CQ0402JPNPOYBN330 | https://www.yageo.com/upload/media/product/productsearch/datasheet/mlcc/UPY-High_Q_NP0_16V-to-500V_17.pdf
CQ0402JPNPOYBN390 | 0402_105_055_055_035_035.STEP |  | HighFrequency | CQ | High frequency | 0402 (1005) | NPO | -55 to +125°C | 250 | 39 pF | ±5% | 1.00 ±0.05 | 0.50 ±0.05 | 0.50 ±0.05 | 0.15~0.35 | 0.3 |  |  |  | 0.10% | 10.0 GΩ | 150% | IEC-60384 | Reflow | No | 1 MHz, 1 Vrms | Paper/PE Tape Reel 13 inch | 50,000 | 0.00140 g | Ni-Sn | https://www.yageo.com/en/Chart/Download/pdf/CQ0402JPNPOYBN390 | https://www.yageo.com/upload/media/product/productsearch/datasheet/mlcc/UPY-High_Q_NP0_16V-to-500V_17.pdf
CQ0402JPNPOYBN560 | 0402_105_055_055_035_035.STEP |  | HighFrequency | CQ | High frequency | 0402 (1005) | NPO | -55 to +125°C | 250 | 56 pF | ±5% | 1.00 ±0.05 | 0.50 ±0.05 | 0.50 ±0.05 | 0.15~0.35 | 0.3 |  |  |  | 0.10% | 10.0 GΩ | 150% | IEC-60384 | Reflow | No | 1 MHz, 1 Vrms | Paper/PE Tape Reel 13 inch | 50,000 | 0.00140 g | Ni-Sn | https://www.yageo.com/en/Chart/Download/pdf/CQ0402JPNPOYBN560 | https://www.yageo.com/upload/media/product/productsearch/datasheet/mlcc/UPY-High_Q_NP0_16V-to-500V_17.pdf
CQ0402JPNPOYBN680 | 0402_105_055_055_035_035.STEP |  | HighFrequency | CQ | High frequency | 0402 (1005) | NPO | -55 to +125°C | 250 | 68 pF | ±5% | 1.00 ±0.05 | 0.50 ±0.05 | 0.50 ±0.05 | 0.15~0.35 | 0.3 |  |  |  | 0.10% | 10.0 GΩ | 150% | IEC-60384 | Reflow | No | 1 MHz, 1 Vrms | Paper/PE Tape Reel 13 inch | 50,000 | 0.00140 g | Ni-Sn | https://www.yageo.com/en/Chart/Download/pdf/CQ0402JPNPOYBN680 | https://www.yageo.com/upload/media/product/productsearch/datasheet/mlcc/UPY-High_Q_NP0_16V-to-500V_17.pdf
CQ0402JPNPOYBN820 | 0402_105_055_055_035_035.STEP |  | HighFrequency | CQ | High frequency | 0402 (1005) | NPO | -55 to +125°C | 250 | 82 pF | ±5% | 1.00 ±0.05 | 0.50 ±0.05 | 0.50 ±0.05 | 0.15~0.35 | 0.3 |  |  |  | 0.10% | 10.0 GΩ | 150% | IEC-60384 | Reflow | No | 1 MHz, 1 Vrms | Paper/PE Tape Reel 13 inch | 50,000 | 0.00140 g | Ni-Sn | https://www.yageo.com/en/Chart/Download/pdf/CQ0402JPNPOYBN820 | https://www.yageo.com/upload/media/product/productsearch/datasheet/mlcc/UPY-High_Q_NP0_16V-to-500V_17.pdf
CQ0402JRNPO0BN100 | 0402_105_055_055_035_035.STEP |  | HighFrequency | CQ | High frequency | 0402 (1005) | NPO | -55 to +125°C | 100 | 10 pF | ±5% | 1.00 ±0.05 | 0.50 ±0.05 | 0.50 ±0.05 | 0.15~0.35 | 0.3 |  |  |  | 0.17% | 10.0 GΩ | 200% | IEC-60384 | Reflow | No | 1 MHz, 1 Vrms | Paper/PE Tape Reel 7 inch | 10,000 | 0.00140 g | Ni-Sn | https://www.yageo.com/en/Chart/Download/pdf/CQ0402JRNPO0BN100 | https://www.yageo.com/upload/media/product/productsearch/datasheet/mlcc/UPY-High_Q_NP0_16V-to-500V_17.pdf
CQ0402JRNPO0BN120 | 0402_105_055_055_035_035.STEP |  | HighFrequency | CQ | High frequency | 0402 (1005) | NPO | -55 to +125°C | 100 | 12 pF | ±5% | 1.00 ±0.05 | 0.50 ±0.05 | 0.50 ±0.05 | 0.15~0.35 | 0.3 |  |  |  | 0.16% | 10.0 GΩ | 200% | IEC-60384 | Reflow | No | 1 MHz, 1 Vrms | Paper/PE Tape Reel 7 inch | 10,000 | 0.00140 g | Ni-Sn | https://www.yageo.com/en/Chart/Download/pdf/CQ0402JRNPO0BN120 | https://www.yageo.com/upload/media/product/productsearch/datasheet/mlcc/UPY-High_Q_NP0_16V-to-500V_17.pdf
CQ0402JRNPO0BN150 | 0402_105_055_055_035_035.STEP |  | HighFrequency | CQ | High frequency | 0402 (1005) | NPO | -55 to +125°C | 100 | 15 pF | ±5% | 1.00 ±0.05 | 0.50 ±0.05 | 0.50 ±0.05 | 0.15~0.35 | 0.3 |  |  |  | 0.14% | 10.0 GΩ | 200% | IEC-60384 | Reflow | No | 1 MHz, 1 Vrms | Paper/PE Tape Reel 7 inch | 10,000 | 0.00140 g | Ni-Sn | https://www.yageo.com/en/Chart/Download/pdf/CQ0402JRNPO0BN150 | https://www.yageo.com/upload/media/product/productsearch/datasheet/mlcc/UPY-High_Q_NP0_16V-to-500V_17.pdf
CQ0402JRNPO0BN180 | 0402_105_055_055_035_035.STEP |  | HighFrequency | CQ | High frequency | 0402 (1005) | NPO | -55 to +125°C | 100 | 18 pF | ±5% | 1.00 ±0.05 | 0.50 ±0.05 | 0.50 ±0.05 | 0.15~0.35 | 0.3 |  |  |  | 0.13% | 10.0 GΩ | 200% | IEC-60384 | Reflow | No | 1 MHz, 1 Vrms | Paper/PE Tape Reel 7 inch | 10,000 | 0.00140 g | Ni-Sn | https://www.yageo.com/en/Chart/Download/pdf/CQ0402JRNPO0BN180 | https://www.yageo.com/upload/media/product/productsearch/datasheet/mlcc/UPY-High_Q_NP0_16V-to-500V_17.pdf