## MLCC
Part Number | 3D Model(STEP) | Status | Application | Series | Series Description | Size | TCC | Temp. Range | Voltage (V) | Capacitance | Tolerance | L (mm) | W (mm) | Thickness (max.)(mm) | L2/L3 | L4 | A | B | P | D.F.(Max) | I.R (Min) | Endurance (% RV) | Test Method | SolderingMethod | AEC-Q200 | CapMeasurementCondition | Packing | SPQ (Pcs) | UnitWeight(typ) | Termination | spec sheet link | Datasheet | ESD_Level | ESD_Max_Voltage
AC0805JKNPO0BN222 | 0805_220_145_145_075_070.STEP |  | Automotive | AC | Automotive grade | 0805 (2012) | NPO | -55 to +125°C | 100 | 2.2 nF | ±5% | 2.00 ±0.20 | 1.25 ±0.20 | 1.25 ±0.20 | 0.25~0.75 | 0.7 |  |  |  | 0.10% | 100.0 GΩ | 200% | AEC Q200 | Reflow/Wave | Yes | 1 KHz, 1 Vrms | Embossed Plastic Tape Reel 7 inch | 3,000 | 0.01170 g | Ni-Sn | https://www.yageo.com/en/Chart/Download/pdf/AC0805JKNPO0BN222 | https://www.yageo.com/upload/media/product/productsearch/datasheet/mlcc/UPY-AC_NP0X7RX7S_6.3V-to-2KV_20.pdf
AC0805JKNPO0BN272 | 0805_220_145_145_075_070.STEP |  | Automotive | AC | Automotive grade | 0805 (2012) | NPO | -55 to +125°C | 100 | 2.7 nF | ±5% | 2.00 ±0.20 | 1.25 ±0.20 | 1.25 ±0.20 | 0.25~0.75 | 0.7 |  |  |  | 0.10% | 100.0 GΩ | 200% | AEC Q200 | Reflow/Wave | Yes | 1 KHz, 1 Vrms | Embossed Plastic Tape Reel 7 inch | 3,000 | 0.01170 g | Ni-Sn | https://www.yageo.com/en/Chart/Download/pdf/AC0805JKNPO0BN272 | https://www.yageo.com/upload/media/product/productsearch/datasheet/mlcc/UPY-AC_NP0X7RX7S_6.3V-to-2KV_20.pdf
AC0805JKNPO0BN332 | 0805_220_145_145_075_070.STEP |  | Automotive | AC | Automotive grade | 0805 (2012) | NPO | -55 to +125°C | 100 | 3.3 nF | ±5% | 2.00 ±0.20 | 1.25 ±0.20 | 1.25 ±0.20 | 0.25~0.75 | 0.7 |  |  |  | 0.10% | 100.0 GΩ | 200% | AEC Q200 | Reflow/Wave | Yes | 1 KHz, 1 Vrms | Embossed Plastic Tape Reel 7 inch | 3,000 | 0.01170 g | Ni-Sn | https://www.yageo.com/en/Chart/Download/pdf/AC0805JKNPO0BN332 | https://www.yageo.com/upload/media/product/productsearch/datasheet/mlcc/UPY-AC_NP0X7RX7S_6.3V-to-2KV_20.pdf
AC0805JKNPO0BN472 | 0805_220_145_145_075_070.STEP |  | Automotive | AC | Automotive grade | 0805 (2012) | NPO | -55 to +125°C | 100 | 4.7 nF | ±5% | 2.00 ±0.20 | 1.25 ±0.20 | 1.25 ±0.20 | 0.25~0.75 | 0.7 |  |  |  | 0.10% | 100.0 GΩ | 200% | AEC Q200 | Reflow/Wave | Yes | 1 KHz, 1 Vrms | Embossed Plastic Tape Reel 7 inch | 3,000 | 0.01170 g | Ni-Sn | https://www.yageo.com/en/Chart/Download/pdf/AC0805JKNPO0BN472 | https://www.yageo.com/upload/media/product/productsearch/datasheet/mlcc/UPY-AC_NP0X7RX7S_6.3V-to-2KV_20.pdf
AC0805JKNPO0BN562 | 0805_220_145_145_075_070.STEP |  | Automotive | AC | Automotive grade | 0805 (2012) | NPO | -55 to +125°C | 100 | 5.6 nF | ±5% | 2.00 ±0.20 | 1.25 ±0.20 | 1.25 ±0.20 | 0.25~0.75 | 0.7 |  |  |  | 0.10% | 100.0 GΩ | 200% | AEC Q200 | Reflow/Wave | Yes | 1 KHz, 1 Vrms | Embossed Plastic Tape Reel 7 inch | 3,000 | 0.01170 g | Ni-Sn | https://www.yageo.com/en/Chart/Download/pdf/AC0805JKNPO0BN562 | https://www.yageo.com/upload/media/product/productsearch/datasheet/mlcc/UPY-AC_NP0X7RX7S_6.3V-to-2KV_20.pdf
AC0805JKNPO0BN682 | 0805_220_145_145_075_070.STEP |  | Automotive | AC | Automotive grade | 0805 (2012) | NPO | -55 to +125°C | 100 | 6.8 nF | ±5% | 2.00 ±0.20 | 1.25 ±0.20 | 1.25 ±0.20 | 0.25~0.75 | 0.7 |  |  |  | 0.10% | 100.0 GΩ | 200% | AEC Q200 | Reflow/Wave | Yes | 1 KHz, 1 Vrms | Embossed Plastic Tape Reel 7 inch | 3,000 | 0.01170 g | Ni-Sn | https://www.yageo.com/en/Chart/Download/pdf/AC0805JKNPO0BN682 | https://www.yageo.com/upload/media/product/productsearch/datasheet/mlcc/UPY-AC_NP0X7RX7S_6.3V-to-2KV_20.pdf
AC0805JKNPO0BN822 | 0805_220_145_145_075_070.STEP |  | Automotive | AC | Automotive grade | 0805 (2012) | NPO | -55 to +125°C | 100 | 8.2 nF | ±5% | 2.00 ±0.20 | 1.25 ±0.20 | 1.25 ±0.20 | 0.25~0.75 | 0.7 |  |  |  | 0.10% | 100.0 GΩ | 200% | AEC Q200 | Reflow/Wave | Yes | 1 KHz, 1 Vrms | Embossed Plastic Tape Reel 7 inch | 3,000 | 0.01170 g | Ni-Sn | https://www.yageo.com/en/Chart/Download/pdf/AC0805JKNPO0BN822 | https://www.yageo.com/upload/media/product/productsearch/datasheet/mlcc/UPY-AC_NP0X7RX7S_6.3V-to-2KV_20.pdf
AC0805JKNPO8BN332 | 0805_220_145_145_075_070.STEP |  | Automotive | AC | Automotive grade | 0805 (2012) | NPO | -55 to +125°C | 25 | 3.3 nF | ±5% | 2.00 ±0.20 | 1.25 ±0.20 | 1.25 ±0.20 | 0.25~0.75 | 0.7 |  |  |  | 0.10% | 100.0 GΩ | 200% | AEC Q200 | Reflow/Wave | Yes | 1 KHz, 1 Vrms | Embossed Plastic Tape Reel 7 inch | 3,000 | 0.01170 g | Ni-Sn | https://www.yageo.com/en/Chart/Download/pdf/AC0805JKNPO8BN332 | https://www.yageo.com/upload/media/product/productsearch/datasheet/mlcc/UPY-AC_NP0X7RX7S_6.3V-to-2KV_20.pdf
AC0805JKNPO9BN103 | 0805_220_145_145_075_070.STEP |  | Automotive | AC | Automotive grade | 0805 (2012) | NPO | -55 to +125°C | 50 | 10 nF | ±5% | 2.00 ±0.20 | 1.25 ±0.20 | 1.25 ±0.20 | 0.25~0.75 | 0.7 |  |  |  | 0.10% | 100.0 GΩ | 200% | AEC Q200 | Reflow/Wave | Yes | 1 KHz, 1 Vrms | Embossed Plastic Tape Reel 7 inch | 3,000 | 0.01170 g | Ni-Sn | https://www.yageo.com/en/Chart/Download/pdf/AC0805JKNPO9BN103 | https://www.yageo.com/upload/media/product/productsearch/datasheet/mlcc/UPY-AC_NP0X7RX7S_6.3V-to-2KV_20.pdf | 5C | 16,000 V (AD) to < 25,000 V (AD)
AC0805JKNPO9BN222 | 0805_220_145_145_075_070.STEP |  | Automotive | AC | Automotive grade | 0805 (2012) | NPO | -55 to +125°C | 50 | 2.2 nF | ±5% | 2.00 ±0.20 | 1.25 ±0.20 | 1.25 ±0.20 | 0.25~0.75 | 0.7 |  |  |  | 0.10% | 100.0 GΩ | 200% | AEC Q200 | Reflow/Wave | Yes | 1 KHz, 1 Vrms | Embossed Plastic Tape Reel 7 inch | 3,000 | 0.01170 g | Ni-Sn | https://www.yageo.com/en/Chart/Download/pdf/AC0805JKNPO9BN222 | https://www.yageo.com/upload/media/product/productsearch/datasheet/mlcc/UPY-AC_NP0X7RX7S_6.3V-to-2KV_20.pdf | 5A | 8000 V (DC) to < 12,000 V (AD)
AC0805JKNPO9BN272 | 0805_220_145_145_075_070.STEP |  | Automotive | AC | Automotive grade | 0805 (2012) | NPO | -55 to +125°C | 50 | 2.7 nF | ±5% | 2.00 ±0.20 | 1.25 ±0.20 | 1.25 ±0.20 | 0.25~0.75 | 0.7 |  |  |  | 0.10% | 100.0 GΩ | 200% | AEC Q200 | Reflow/Wave | Yes | 1 KHz, 1 Vrms | Embossed Plastic Tape Reel 7 inch | 3,000 | 0.01170 g | Ni-Sn | https://www.yageo.com/en/Chart/Download/pdf/AC0805JKNPO9BN272 | https://www.yageo.com/upload/media/product/productsearch/datasheet/mlcc/UPY-AC_NP0X7RX7S_6.3V-to-2KV_20.pdf
AC0805JKNPO9BN332 | 0805_220_145_145_075_070.STEP |  | Automotive | AC | Automotive grade | 0805 (2012) | NPO | -55 to +125°C | 50 | 3.3 nF | ±5% | 2.00 ±0.20 | 1.25 ±0.20 | 1.25 ±0.20 | 0.25~0.75 | 0.7 |  |  |  | 0.10% | 100.0 GΩ | 200% | AEC Q200 | Reflow/Wave | Yes | 1 KHz, 1 Vrms | Embossed Plastic Tape Reel 7 inch | 3,000 | 0.01170 g | Ni-Sn | https://www.yageo.com/en/Chart/Download/pdf/AC0805JKNPO9BN332 | https://www.yageo.com/upload/media/product/productsearch/datasheet/mlcc/UPY-AC_NP0X7RX7S_6.3V-to-2KV_20.pdf
AC0805JKNPO9BN392 | 0805_220_145_145_075_070.STEP |  | Automotive | AC | Automotive grade | 0805 (2012) | NPO | -55 to +125°C | 50 | 3.9 nF | ±5% | 2.00 ±0.20 | 1.25 ±0.20 | 1.25 ±0.20 | 0.25~0.75 | 0.7 |  |  |  | 0.10% | 100.0 GΩ | 200% | AEC Q200 | Reflow/Wave | Yes | 1 KHz, 1 Vrms | Embossed Plastic Tape Reel 7 inch | 3,000 | 0.01170 g | Ni-Sn | https://www.yageo.com/en/Chart/Download/pdf/AC0805JKNPO9BN392 | https://www.yageo.com/upload/media/product/productsearch/datasheet/mlcc/UPY-AC_NP0X7RX7S_6.3V-to-2KV_20.pdf
AC0805JKNPO9BN472 | 0805_220_145_145_075_070.STEP |  | Automotive | AC | Automotive grade | 0805 (2012) | NPO | -55 to +125°C | 50 | 4.7 nF | ±5% | 2.00 ±0.20 | 1.25 ±0.20 | 1.25 ±0.20 | 0.25~0.75 | 0.7 |  |  |  | 0.10% | 100.0 GΩ | 200% | AEC Q200 | Reflow/Wave | Yes | 1 KHz, 1 Vrms | Embossed Plastic Tape Reel 7 inch | 3,000 | 0.01170 g | Ni-Sn | https://www.yageo.com/en/Chart/Download/pdf/AC0805JKNPO9BN472 | https://www.yageo.com/upload/media/product/productsearch/datasheet/mlcc/UPY-AC_NP0X7RX7S_6.3V-to-2KV_20.pdf | 5B | 12,000 V (AD) to < 16,000 V (AD)
AC0805JKNPO9BN682 | 0805_220_145_145_075_070.STEP |  | Automotive | AC | Automotive grade | 0805 (2012) | NPO | -55 to +125°C | 50 | 6.8 nF | ±5% | 2.00 ±0.20 | 1.25 ±0.20 | 1.25 ±0.20 | 0.25~0.75 | 0.7 |  |  |  | 0.10% | 100.0 GΩ | 200% | AEC Q200 | Reflow/Wave | Yes | 1 KHz, 1 Vrms | Embossed Plastic Tape Reel 7 inch | 3,000 | 0.01170 g | Ni-Sn | https://www.yageo.com/en/Chart/Download/pdf/AC0805JKNPO9BN682 | https://www.yageo.com/upload/media/product/productsearch/datasheet/mlcc/UPY-AC_NP0X7RX7S_6.3V-to-2KV_20.pdf
AC0805JKNPO9BN822 | 0805_220_145_145_075_070.STEP |  | Automotive | AC | Automotive grade | 0805 (2012) | NPO | -55 to +125°C | 50 | 8.2 nF | ±5% | 2.00 ±0.20 | 1.25 ±0.20 | 1.25 ±0.20 | 0.25~0.75 | 0.7 |  |  |  | 0.10% | 100.0 GΩ | 200% | AEC Q200 | Reflow/Wave | Yes | 1 KHz, 1 Vrms | Embossed Plastic Tape Reel 7 inch | 3,000 | 0.01170 g | Ni-Sn | https://www.yageo.com/en/Chart/Download/pdf/AC0805JKNPO9BN822 | https://www.yageo.com/upload/media/product/productsearch/datasheet/mlcc/UPY-AC_NP0X7RX7S_6.3V-to-2KV_20.pdf
AC0805JKX7R0BB104 | 0805_220_145_145_075_070.STEP |  | Automotive | AC | Automotive grade | 0805 (2012) | X7R | -55 to +125°C | 100 | 100 nF | ±5% | 2.00 ±0.20 | 1.25 ±0.20 | 1.25 ±0.20 | 0.25~0.75 | 0.7 |  |  |  | 2.50% | 5.0 GΩ | 200% | AEC Q200 | Reflow/Wave | Yes | 1 KHz, 1 Vrms | Embossed Plastic Tape Reel 7 inch | 3,000 | 0.01170 g | Ni-Sn | https://www.yageo.com/en/Chart/Download/pdf/AC0805JKX7R0BB104 | https://www.yageo.com/upload/media/product/productsearch/datasheet/mlcc/UPY-AC_NP0X7RX7S_6.3V-to-2KV_20.pdf | 5C | 16,000 V (AD) to < 25,000 V (AD)
AC0805JKX7R6BB225 | 0805_220_145_145_075_070.STEP |  | Automotive Automotive | AC HiCap | Automotive grade High Cap | 0805 (2012) | X7R | -55 to +125°C | 10 | 2.2 uF | ±5% | 2.00 ±0.20 | 1.25 ±0.20 | 1.25 ±0.20 | 0.25~0.75 | 0.7 |  |  |  | 5.00% | 45.5 MΩ | 150% | AEC Q200 | Reflow | Yes | 1 KHz, 1 Vrms | Embossed Plastic Tape Reel 7 inch | 3,000 | 0.01170 g | Ni-Sn | https://www.yageo.com/en/Chart/Download/pdf/AC0805JKX7R6BB225 | https://www.yageo.com/upload/media/product/productsearch/datasheet/mlcc/UPY-AC_HiCap_X7RX7S_1.pdf | 6 | 25,000 V (AD)
AC0805JKX7R7BB475 | 0805_220_145_145_075_070.STEP |  | Automotive Automotive | AC HiCap | Automotive grade High Cap | 0805 (2012) | X7R | -55 to +125°C | 16 | 4.7 uF | ±5% | 2.00 ±0.20 | 1.25 ±0.20 | 1.25 ±0.20 | 0.25~0.75 | 0.7 |  |  |  | 10.00% | 21.2 MΩ | 150% | AEC Q200 | Reflow | Yes | 1 KHz, 1 Vrms | Embossed Plastic Tape Reel 7 inch | 3,000 | 0.01170 g | Ni-Sn | https://www.yageo.com/en/Chart/Download/pdf/AC0805JKX7R7BB475 | https://www.yageo.com/upload/media/product/productsearch/datasheet/mlcc/UPY-AC_HiCap_X7RX7S_1.pdf
AC0805JKX7R9BB683 | 0805_220_145_145_075_070.STEP |  | Automotive | AC | Automotive grade | 0805 (2012) | X7R | -55 to +125°C | 50 | 68 nF | ±5% | 2.00 ±0.20 | 1.25 ±0.20 | 1.25 ±0.20 | 0.25~0.75 | 0.7 |  |  |  | 2.50% | 7.35 GΩ | 200% | AEC Q200 | Reflow/Wave | Yes | 1 KHz, 1 Vrms | Embossed Plastic Tape Reel 7 inch | 3,000 | 0.01170 g | Ni-Sn | https://www.yageo.com/en/Chart/Download/pdf/AC0805JKX7R9BB683 | https://www.yageo.com/upload/media/product/productsearch/datasheet/mlcc/UPY-AC_NP0X7RX7S_6.3V-to-2KV_20.pdf
AC0805JKX7RYBB103 | 0805_220_145_145_075_070.STEP |  | Automotive | AC | Automotive grade | 0805 (2012) | X7R | -55 to +125°C | 250 | 10 nF | ±5% | 2.00 ±0.20 | 1.25 ±0.20 | 1.25 ±0.20 | 0.25~0.75 | 0.7 |  |  |  | 2.50% | 10.0 GΩ | 150% | AEC Q200 | Reflow/Wave | Yes | 1 KHz, 1 Vrms | Embossed Plastic Tape Reel 7 inch | 3,000 | 0.01170 g | Ni-Sn | https://www.yageo.com/en/Chart/Download/pdf/AC0805JKX7RYBB103 | https://www.yageo.com/upload/media/product/productsearch/datasheet/mlcc/UPY-AC_NP0X7RX7S_6.3V-to-2KV_20.pdf
AC0805JPNPO0BN101 | 0805_210_135_070_070_070.STEP |  | Automotive | AC | Automotive grade | 0805 (2012) | NPO | -55 to +125°C | 100 | 100 pF | ±5% | 2.00 ±0.10 | 1.25 ±0.10 | 0.60 ±0.10 | 0.25~0.75 | 0.7 |  |  |  | 0.10% | 100.0 GΩ | 200% | AEC Q200 | Reflow/Wave | Yes | 1 MHz, 1 Vrms | Paper/PE Tape Reel 13 inch | 20,000 | 0.01170 g | Ni-Sn | https://www.yageo.com/en/Chart/Download/pdf/AC0805JPNPO0BN101 | https://www.yageo.com/upload/media/product/productsearch/datasheet/mlcc/UPY-AC_NP0X7RX7S_6.3V-to-2KV_20.pdf | 5A | 8000 V (DC) to < 12,000 V (AD)
AC0805JPNPO0BN102 | 0805_220_145_095_075_070.STEP |  | Automotive | AC | Automotive grade | 0805 (2012) | NPO | -55 to +125°C | 100 | 1 nF | ±5% | 2.00 ±0.20 | 1.25 ±0.20 | 0.85 ±0.10 | 0.25~0.75 | 0.7 |  |  |  | 0.10% | 100.0 GΩ | 200% | AEC Q200 | Reflow/Wave | Yes | 1 MHz, 1 Vrms | Paper/PE Tape Reel 13 inch | 15,000 | 0.01170 g | Ni-Sn | https://www.yageo.com/en/Chart/Download/pdf/AC0805JPNPO0BN102 | https://www.yageo.com/upload/media/product/productsearch/datasheet/mlcc/UPY-AC_NP0X7RX7S_6.3V-to-2KV_20.pdf | 4 | 6000 V (DC) to < 8000 V (DC)
AC0805JPNPO0BN221 | 0805_210_135_070_070_070.STEP |  | Automotive | AC | Automotive grade | 0805 (2012) | NPO | -55 to +125°C | 100 | 220 pF | ±5% | 2.00 ±0.10 | 1.25 ±0.10 | 0.60 ±0.10 | 0.25~0.75 | 0.7 |  |  |  | 0.10% | 100.0 GΩ | 200% | AEC Q200 | Reflow/Wave | Yes | 1 MHz, 1 Vrms | Paper/PE Tape Reel 13 inch | 20,000 | 0.01170 g | Ni-Sn | https://www.yageo.com/en/Chart/Download/pdf/AC0805JPNPO0BN221 | https://www.yageo.com/upload/media/product/productsearch/datasheet/mlcc/UPY-AC_NP0X7RX7S_6.3V-to-2KV_20.pdf | 5A | 8000 V (DC) to < 12,000 V (AD)
AC0805JPNPO0BN470 | 0805_210_135_070_070_070.STEP |  | Automotive | AC | Automotive grade | 0805 (2012) | NPO | -55 to +125°C | 100 | 47 pF | ±5% | 2.00 ±0.10 | 1.25 ±0.10 | 0.60 ±0.10 | 0.25~0.75 | 0.7 |  |  |  | 0.10% | 100.0 GΩ | 200% | AEC Q200 | Reflow/Wave | Yes | 1 MHz, 1 Vrms | Paper/PE Tape Reel 13 inch | 20,000 | 0.01170 g | Ni-Sn | https://www.yageo.com/en/Chart/Download/pdf/AC0805JPNPO0BN470 | https://www.yageo.com/upload/media/product/productsearch/datasheet/mlcc/UPY-AC_NP0X7RX7S_6.3V-to-2KV_20.pdf | 3 | 4000 V (DC) to < 6000 V (DC)
AC0805JPNPO0BN471 | 0805_210_135_070_070_070.STEP |  | Automotive | AC | Automotive grade | 0805 (2012) | NPO | -55 to +125°C | 100 | 470 pF | ±5% | 2.00 ±0.10 | 1.25 ±0.10 | 0.60 ±0.10 | 0.25~0.75 | 0.7 |  |  |  | 0.10% | 100.0 GΩ | 200% | AEC Q200 | Reflow/Wave | Yes | 1 MHz, 1 Vrms | Paper/PE Tape Reel 13 inch | 20,000 | 0.01170 g | Ni-Sn | https://www.yageo.com/en/Chart/Download/pdf/AC0805JPNPO0BN471 | https://www.yageo.com/upload/media/product/productsearch/datasheet/mlcc/UPY-AC_NP0X7RX7S_6.3V-to-2KV_20.pdf | 5C | 16,000 V (AD) to < 25,000 V (AD)
AC0805JPNPO0BN680 | 0805_210_135_070_070_070.STEP |  | Automotive | AC | Automotive grade | 0805 (2012) | NPO | -55 to +125°C | 100 | 68 pF | ±5% | 2.00 ±0.10 | 1.25 ±0.10 | 0.60 ±0.10 | 0.25~0.75 | 0.7 |  |  |  | 0.10% | 100.0 GΩ | 200% | AEC Q200 | Reflow/Wave | Yes | 1 MHz, 1 Vrms | Paper/PE Tape Reel 13 inch | 20,000 | 0.01170 g | Ni-Sn | https://www.yageo.com/en/Chart/Download/pdf/AC0805JPNPO0BN680 | https://www.yageo.com/upload/media/product/productsearch/datasheet/mlcc/UPY-AC_NP0X7RX7S_6.3V-to-2KV_20.pdf
AC0805JPNPO9BN100 | 0805_210_135_070_070_070.STEP |  | Automotive | AC | Automotive grade | 0805 (2012) | NPO | -55 to +125°C | 50 | 10 pF | ±5% | 2.00 ±0.10 | 1.25 ±0.10 | 0.60 ±0.10 | 0.25~0.75 | 0.7 |  |  |  | 0.17% | 100.0 GΩ | 200% | AEC Q200 | Reflow/Wave | Yes | 1 MHz, 1 Vrms | Paper/PE Tape Reel 13 inch | 20,000 | 0.01170 g | Ni-Sn | https://www.yageo.com/en/Chart/Download/pdf/AC0805JPNPO9BN100 | https://www.yageo.com/upload/media/product/productsearch/datasheet/mlcc/UPY-AC_NP0X7RX7S_6.3V-to-2KV_20.pdf | 5C | 16,000 V (AD) to < 25,000 V (AD)
AC0805JPNPO9BN101 | 0805_210_135_070_070_070.STEP |  | Automotive | AC | Automotive grade | 0805 (2012) | NPO | -55 to +125°C | 50 | 100 pF | ±5% | 2.00 ±0.10 | 1.25 ±0.10 | 0.60 ±0.10 | 0.25~0.75 | 0.7 |  |  |  | 0.10% | 100.0 GΩ | 200% | AEC Q200 | Reflow/Wave | Yes | 1 MHz, 1 Vrms | Paper/PE Tape Reel 13 inch | 20,000 | 0.01170 g | Ni-Sn | https://www.yageo.com/en/Chart/Download/pdf/AC0805JPNPO9BN101 | https://www.yageo.com/upload/media/product/productsearch/datasheet/mlcc/UPY-AC_NP0X7RX7S_6.3V-to-2KV_20.pdf | 5A | 8000 V (DC) to < 12,000 V (AD)
AC0805JPNPO9BN102 | 0805_210_135_070_070_070.STEP |  | Automotive | AC | Automotive grade | 0805 (2012) | NPO | -55 to +125°C | 50 | 1 nF | ±5% | 2.00 ±0.10 | 1.25 ±0.10 | 0.60 ±0.10 | 0.25~0.75 | 0.7 |  |  |  | 0.10% | 100.0 GΩ | 200% | AEC Q200 | Reflow/Wave | Yes | 1 MHz, 1 Vrms | Paper/PE Tape Reel 13 inch | 20,000 | 0.01170 g | Ni-Sn | https://www.yageo.com/en/Chart/Download/pdf/AC0805JPNPO9BN102 | https://www.yageo.com/upload/media/product/productsearch/datasheet/mlcc/UPY-AC_NP0X7RX7S_6.3V-to-2KV_20.pdf | 5C | 16,000 V (AD) to < 25,000 V (AD)
AC0805JPNPO9BN120 | 0805_210_135_070_070_070.STEP |  | Automotive | AC | Automotive grade | 0805 (2012) | NPO | -55 to +125°C | 50 | 12 pF | ±5% | 2.00 ±0.10 | 1.25 ±0.10 | 0.60 ±0.10 | 0.25~0.75 | 0.7 |  |  |  | 0.16% | 100.0 GΩ | 200% | AEC Q200 | Reflow/Wave | Yes | 1 MHz, 1 Vrms | Paper/PE Tape Reel 13 inch | 20,000 | 0.01170 g | Ni-Sn | https://www.yageo.com/en/Chart/Download/pdf/AC0805JPNPO9BN120 | https://www.yageo.com/upload/media/product/productsearch/datasheet/mlcc/UPY-AC_NP0X7RX7S_6.3V-to-2KV_20.pdf
AC0805JPNPO9BN151 | 0805_210_135_070_070_070.STEP |  | Automotive | AC | Automotive grade | 0805 (2012) | NPO | -55 to +125°C | 50 | 150 pF | ±5% | 2.00 ±0.10 | 1.25 ±0.10 | 0.60 ±0.10 | 0.25~0.75 | 0.7 |  |  |  | 0.10% | 100.0 GΩ | 200% | AEC Q200 | Reflow/Wave | Yes | 1 MHz, 1 Vrms | Paper/PE Tape Reel 13 inch | 20,000 | 0.01170 g | Ni-Sn | https://www.yageo.com/en/Chart/Download/pdf/AC0805JPNPO9BN151 | https://www.yageo.com/upload/media/product/productsearch/datasheet/mlcc/UPY-AC_NP0X7RX7S_6.3V-to-2KV_20.pdf
AC0805JPNPO9BN180 | 0805_210_135_070_070_070.STEP |  | Automotive | AC | Automotive grade | 0805 (2012) | NPO | -55 to +125°C | 50 | 18 pF | ±5% | 2.00 ±0.10 | 1.25 ±0.10 | 0.60 ±0.10 | 0.25~0.75 | 0.7 |  |  |  | 0.13% | 100.0 GΩ | 200% | AEC Q200 | Reflow/Wave | Yes | 1 MHz, 1 Vrms | Paper/PE Tape Reel 13 inch | 20,000 | 0.01170 g | Ni-Sn | https://www.yageo.com/en/Chart/Download/pdf/AC0805JPNPO9BN180 | https://www.yageo.com/upload/media/product/productsearch/datasheet/mlcc/UPY-AC_NP0X7RX7S_6.3V-to-2KV_20.pdf
AC0805JPNPO9BN181 | 0805_210_135_070_070_070.STEP |  | Automotive | AC | Automotive grade | 0805 (2012) | NPO | -55 to +125°C | 50 | 180 pF | ±5% | 2.00 ±0.10 | 1.25 ±0.10 | 0.60 ±0.10 | 0.25~0.75 | 0.7 |  |  |  | 0.10% | 100.0 GΩ | 200% | AEC Q200 | Reflow/Wave | Yes | 1 MHz, 1 Vrms | Paper/PE Tape Reel 13 inch | 20,000 | 0.01170 g | Ni-Sn | https://www.yageo.com/en/Chart/Download/pdf/AC0805JPNPO9BN181 | https://www.yageo.com/upload/media/product/productsearch/datasheet/mlcc/UPY-AC_NP0X7RX7S_6.3V-to-2KV_20.pdf
AC0805JPNPO9BN220 | 0805_210_135_070_070_070.STEP |  | Automotive | AC | Automotive grade | 0805 (2012) | NPO | -55 to +125°C | 50 | 22 pF | ±5% | 2.00 ±0.10 | 1.25 ±0.10 | 0.60 ±0.10 | 0.25~0.75 | 0.7 |  |  |  | 0.12% | 100.0 GΩ | 200% | AEC Q200 | Reflow/Wave | Yes | 1 MHz, 1 Vrms | Paper/PE Tape Reel 13 inch | 20,000 | 0.01170 g | Ni-Sn | https://www.yageo.com/en/Chart/Download/pdf/AC0805JPNPO9BN220 | https://www.yageo.com/upload/media/product/productsearch/datasheet/mlcc/UPY-AC_NP0X7RX7S_6.3V-to-2KV_20.pdf
AC0805JPNPO9BN221 | 0805_210_135_070_070_070.STEP |  | Automotive | AC | Automotive grade | 0805 (2012) | NPO | -55 to +125°C | 50 | 220 pF | ±5% | 2.00 ±0.10 | 1.25 ±0.10 | 0.60 ±0.10 | 0.25~0.75 | 0.7 |  |  |  | 0.10% | 100.0 GΩ | 200% | AEC Q200 | Reflow/Wave | Yes | 1 MHz, 1 Vrms | Paper/PE Tape Reel 13 inch | 20,000 | 0.01170 g | Ni-Sn | https://www.yageo.com/en/Chart/Download/pdf/AC0805JPNPO9BN221 | https://www.yageo.com/upload/media/product/productsearch/datasheet/mlcc/UPY-AC_NP0X7RX7S_6.3V-to-2KV_20.pdf | 5A | 8000 V (DC) to < 12,000 V (AD)
AC0805JPNPO9BN330 | 0805_210_135_070_070_070.STEP |  | Automotive | AC | Automotive grade | 0805 (2012) | NPO | -55 to +125°C | 50 | 33 pF | ±5% | 2.00 ±0.10 | 1.25 ±0.10 | 0.60 ±0.10 | 0.25~0.75 | 0.7 |  |  |  | 0.10% | 100.0 GΩ | 200% | AEC Q200 | Reflow/Wave | Yes | 1 MHz, 1 Vrms | Paper/PE Tape Reel 13 inch | 20,000 | 0.01170 g | Ni-Sn | https://www.yageo.com/en/Chart/Download/pdf/AC0805JPNPO9BN330 | https://www.yageo.com/upload/media/product/productsearch/datasheet/mlcc/UPY-AC_NP0X7RX7S_6.3V-to-2KV_20.pdf
AC0805JPNPO9BN331 | 0805_210_135_070_070_070.STEP |  | Automotive | AC | Automotive grade | 0805 (2012) | NPO | -55 to +125°C | 50 | 330 pF | ±5% | 2.00 ±0.10 | 1.25 ±0.10 | 0.60 ±0.10 | 0.25~0.75 | 0.7 |  |  |  | 0.10% | 100.0 GΩ | 200% | AEC Q200 | Reflow/Wave | Yes | 1 MHz, 1 Vrms | Paper/PE Tape Reel 13 inch | 20,000 | 0.01170 g | Ni-Sn | https://www.yageo.com/en/Chart/Download/pdf/AC0805JPNPO9BN331 | https://www.yageo.com/upload/media/product/productsearch/datasheet/mlcc/UPY-AC_NP0X7RX7S_6.3V-to-2KV_20.pdf | 5A | 8000 V (DC) to < 12,000 V (AD)
AC0805JPNPO9BN391 | 0805_210_135_070_070_070.STEP |  | Automotive | AC | Automotive grade | 0805 (2012) | NPO | -55 to +125°C | 50 | 390 pF | ±5% | 2.00 ±0.10 | 1.25 ±0.10 | 0.60 ±0.10 | 0.25~0.75 | 0.7 |  |  |  | 0.10% | 100.0 GΩ | 200% | AEC Q200 | Reflow/Wave | Yes | 1 MHz, 1 Vrms | Paper/PE Tape Reel 13 inch | 20,000 | 0.01170 g | Ni-Sn | https://www.yageo.com/en/Chart/Download/pdf/AC0805JPNPO9BN391 | https://www.yageo.com/upload/media/product/productsearch/datasheet/mlcc/UPY-AC_NP0X7RX7S_6.3V-to-2KV_20.pdf
AC0805JPNPO9BN470 | 0805_210_135_070_070_070.STEP |  | Automotive | AC | Automotive grade | 0805 (2012) | NPO | -55 to +125°C | 50 | 47 pF | ±5% | 2.00 ±0.10 | 1.25 ±0.10 | 0.60 ±0.10 | 0.25~0.75 | 0.7 |  |  |  | 0.10% | 100.0 GΩ | 200% | AEC Q200 | Reflow/Wave | Yes | 1 MHz, 1 Vrms | Paper/PE Tape Reel 13 inch | 20,000 | 0.01170 g | Ni-Sn | https://www.yageo.com/en/Chart/Download/pdf/AC0805JPNPO9BN470 | https://www.yageo.com/upload/media/product/productsearch/datasheet/mlcc/UPY-AC_NP0X7RX7S_6.3V-to-2KV_20.pdf | 3 | 4000 V (DC) to < 6000 V (DC)
AC0805JPNPO9BN471 | 0805_210_135_070_070_070.STEP |  | Automotive | AC | Automotive grade | 0805 (2012) | NPO | -55 to +125°C | 50 | 470 pF | ±5% | 2.00 ±0.10 | 1.25 ±0.10 | 0.60 ±0.10 | 0.25~0.75 | 0.7 |  |  |  | 0.10% | 100.0 GΩ | 200% | AEC Q200 | Reflow/Wave | Yes | 1 MHz, 1 Vrms | Paper/PE Tape Reel 13 inch | 20,000 | 0.01170 g | Ni-Sn | https://www.yageo.com/en/Chart/Download/pdf/AC0805JPNPO9BN471 | https://www.yageo.com/upload/media/product/productsearch/datasheet/mlcc/UPY-AC_NP0X7RX7S_6.3V-to-2KV_20.pdf | 5C | 16,000 V (AD) to < 25,000 V (AD)
AC0805JPNPO9BN560 | 0805_210_135_070_070_070.STEP |  | Automotive | AC | Automotive grade | 0805 (2012) | NPO | -55 to +125°C | 50 | 56 pF | ±5% | 2.00 ±0.10 | 1.25 ±0.10 | 0.60 ±0.10 | 0.25~0.75 | 0.7 |  |  |  | 0.10% | 100.0 GΩ | 200% | AEC Q200 | Reflow/Wave | Yes | 1 MHz, 1 Vrms | Paper/PE Tape Reel 13 inch | 20,000 | 0.01170 g | Ni-Sn | https://www.yageo.com/en/Chart/Download/pdf/AC0805JPNPO9BN560 | https://www.yageo.com/upload/media/product/productsearch/datasheet/mlcc/UPY-AC_NP0X7RX7S_6.3V-to-2KV_20.pdf
AC0805JPNPO9BN561 | 0805_210_135_070_070_070.STEP |  | Automotive | AC | Automotive grade | 0805 (2012) | NPO | -55 to +125°C | 50 | 560 pF | ±5% | 2.00 ±0.10 | 1.25 ±0.10 | 0.60 ±0.10 | 0.25~0.75 | 0.7 |  |  |  | 0.10% | 100.0 GΩ | 200% | AEC Q200 | Reflow/Wave | Yes | 1 MHz, 1 Vrms | Paper/PE Tape Reel 13 inch | 20,000 | 0.01170 g | Ni-Sn | https://www.yageo.com/en/Chart/Download/pdf/AC0805JPNPO9BN561 | https://www.yageo.com/upload/media/product/productsearch/datasheet/mlcc/UPY-AC_NP0X7RX7S_6.3V-to-2KV_20.pdf
AC0805JPNPO9BN680 | 0805_210_135_070_070_070.STEP |  | Automotive | AC | Automotive grade | 0805 (2012) | NPO | -55 to +125°C | 50 | 68 pF | ±5% | 2.00 ±0.10 | 1.25 ±0.10 | 0.60 ±0.10 | 0.25~0.75 | 0.7 |  |  |  | 0.10% | 100.0 GΩ | 200% | AEC Q200 | Reflow/Wave | Yes | 1 MHz, 1 Vrms | Paper/PE Tape Reel 13 inch | 20,000 | 0.01170 g | Ni-Sn | https://www.yageo.com/en/Chart/Download/pdf/AC0805JPNPO9BN680 | https://www.yageo.com/upload/media/product/productsearch/datasheet/mlcc/UPY-AC_NP0X7RX7S_6.3V-to-2KV_20.pdf
AC0805JPNPO9BN681 | 0805_210_135_070_070_070.STEP |  | Automotive | AC | Automotive grade | 0805 (2012) | NPO | -55 to +125°C | 50 | 680 pF | ±5% | 2.00 ±0.10 | 1.25 ±0.10 | 0.60 ±0.10 | 0.25~0.75 | 0.7 |  |  |  | 0.10% | 100.0 GΩ | 200% | AEC Q200 | Reflow/Wave | Yes | 1 MHz, 1 Vrms | Paper/PE Tape Reel 13 inch | 20,000 | 0.01170 g | Ni-Sn | https://www.yageo.com/en/Chart/Download/pdf/AC0805JPNPO9BN681 | https://www.yageo.com/upload/media/product/productsearch/datasheet/mlcc/UPY-AC_NP0X7RX7S_6.3V-to-2KV_20.pdf
AC0805JPNPO9BN820 | 0805_210_135_070_070_070.STEP |  | Automotive | AC | Automotive grade | 0805 (2012) | NPO | -55 to +125°C | 50 | 82 pF | ±5% | 2.00 ±0.10 | 1.25 ±0.10 | 0.60 ±0.10 | 0.25~0.75 | 0.7 |  |  |  | 0.10% | 100.0 GΩ | 200% | AEC Q200 | Reflow/Wave | Yes | 1 MHz, 1 Vrms | Paper/PE Tape Reel 13 inch | 20,000 | 0.01170 g | Ni-Sn | https://www.yageo.com/en/Chart/Download/pdf/AC0805JPNPO9BN820 | https://www.yageo.com/upload/media/product/productsearch/datasheet/mlcc/UPY-AC_NP0X7RX7S_6.3V-to-2KV_20.pdf
AC0805JPNPO9BN821 | 0805_210_135_070_070_070.STEP |  | Automotive | AC | Automotive grade | 0805 (2012) | NPO | -55 to +125°C | 50 | 820 pF | ±5% | 2.00 ±0.10 | 1.25 ±0.10 | 0.60 ±0.10 | 0.25~0.75 | 0.7 |  |  |  | 0.10% | 100.0 GΩ | 200% | AEC Q200 | Reflow/Wave | Yes | 1 MHz, 1 Vrms | Paper/PE Tape Reel 13 inch | 20,000 | 0.01170 g | Ni-Sn | https://www.yageo.com/en/Chart/Download/pdf/AC0805JPNPO9BN821 | https://www.yageo.com/upload/media/product/productsearch/datasheet/mlcc/UPY-AC_NP0X7RX7S_6.3V-to-2KV_20.pdf
AC0805JPNPOYBN221 | 0805_210_135_070_070_070.STEP |  | Automotive | AC | Automotive grade | 0805 (2012) | NPO | -55 to +125°C | 250 | 220 pF | ±5% | 2.00 ±0.10 | 1.25 ±0.10 | 0.60 ±0.10 | 0.25~0.75 | 0.7 |  |  |  | 0.10% | 100.0 GΩ | 150% | AEC Q200 | Reflow/Wave | Yes | 1 MHz, 1 Vrms | Paper/PE Tape Reel 13 inch | 20,000 | 0.01170 g | Ni-Sn | https://www.yageo.com/en/Chart/Download/pdf/AC0805JPNPOYBN221 | https://www.yageo.com/upload/media/product/productsearch/datasheet/mlcc/UPY-AC_NP0X7RX7S_6.3V-to-2KV_20.pdf
AC0805JPX7R0BB332 | 0805_220_145_095_075_070.STEP |  | Automotive | AC | Automotive grade | 0805 (2012) | X7R | -55 to +125°C | 100 | 3.3 nF | ±5% | 2.00 ±0.20 | 1.25 ±0.20 | 0.85 ±0.10 | 0.25~0.75 | 0.7 |  |  |  | 2.50% | 10.0 GΩ | 200% | AEC Q200 | Reflow/Wave | Yes | 1 KHz, 1 Vrms | Paper/PE Tape Reel 13 inch | 15,000 | 0.01170 g | Ni-Sn | https://www.yageo.com/en/Chart/Download/pdf/AC0805JPX7R0BB332 | https://www.yageo.com/upload/media/product/productsearch/datasheet/mlcc/UPY-AC_NP0X7RX7S_6.3V-to-2KV_20.pdf
AC0805JPX7R9BB223 | 0805_220_145_095_075_070.STEP |  | Automotive | AC | Automotive grade | 0805 (2012) | X7R | -55 to +125°C | 50 | 22 nF | ±5% | 2.00 ±0.20 | 1.25 ±0.20 | 0.85 ±0.10 | 0.25~0.75 | 0.7 |  |  |  | 2.50% | 10.0 GΩ | 200% | AEC Q200 | Reflow/Wave | Yes | 1 KHz, 1 Vrms | Paper/PE Tape Reel 13 inch | 15,000 | 0.01170 g | Ni-Sn | https://www.yageo.com/en/Chart/Download/pdf/AC0805JPX7R9BB223 | https://www.yageo.com/upload/media/product/productsearch/datasheet/mlcc/UPY-AC_NP0X7RX7S_6.3V-to-2KV_20.pdf | 5C | 16,000 V (AD) to < 25,000 V (AD)
AC0805JPX7R9BB333 | 0805_220_145_095_075_070.STEP |  | Automotive | AC | Automotive grade | 0805 (2012) | X7R | -55 to +125°C | 50 | 33 nF | ±5% | 2.00 ±0.20 | 1.25 ±0.20 | 0.85 ±0.10 | 0.25~0.75 | 0.7 |  |  |  | 2.50% | 10.0 GΩ | 200% | AEC Q200 | Reflow/Wave | Yes | 1 KHz, 1 Vrms | Paper/PE Tape Reel 13 inch | 15,000 | 0.01170 g | Ni-Sn | https://www.yageo.com/en/Chart/Download/pdf/AC0805JPX7R9BB333 | https://www.yageo.com/upload/media/product/productsearch/datasheet/mlcc/UPY-AC_NP0X7RX7S_6.3V-to-2KV_20.pdf
AC0805JRNPO0BN100 | 0805_210_135_070_070_070.STEP |  | Automotive | AC | Automotive grade | 0805 (2012) | NPO | -55 to +125°C | 100 | 10 pF | ±5% | 2.00 ±0.10 | 1.25 ±0.10 | 0.60 ±0.10 | 0.25~0.75 | 0.7 |  |  |  | 0.17% | 100.0 GΩ | 200% | AEC Q200 | Reflow/Wave | Yes | 1 MHz, 1 Vrms | Paper/PE Tape Reel 7 inch | 4,000 | 0.01170 g | Ni-Sn | https://www.yageo.com/en/Chart/Download/pdf/AC0805JRNPO0BN100 | https://www.yageo.com/upload/media/product/productsearch/datasheet/mlcc/UPY-AC_NP0X7RX7S_6.3V-to-2KV_20.pdf | 5C | 16,000 V (AD) to < 25,000 V (AD)
AC0805JRNPO0BN101 | 0805_210_135_070_070_070.STEP |  | Automotive | AC | Automotive grade | 0805 (2012) | NPO | -55 to +125°C | 100 | 100 pF | ±5% | 2.00 ±0.10 | 1.25 ±0.10 | 0.60 ±0.10 | 0.25~0.75 | 0.7 |  |  |  | 0.10% | 100.0 GΩ | 200% | AEC Q200 | Reflow/Wave | Yes | 1 MHz, 1 Vrms | Paper/PE Tape Reel 7 inch | 4,000 | 0.01170 g | Ni-Sn | https://www.yageo.com/en/Chart/Download/pdf/AC0805JRNPO0BN101 | https://www.yageo.com/upload/media/product/productsearch/datasheet/mlcc/UPY-AC_NP0X7RX7S_6.3V-to-2KV_20.pdf | 5A | 8000 V (DC) to < 12,000 V (AD)
AC0805JRNPO0BN102 | 0805_220_145_095_075_070.STEP |  | Automotive | AC | Automotive grade | 0805 (2012) | NPO | -55 to +125°C | 100 | 1 nF | ±5% | 2.00 ±0.20 | 1.25 ±0.20 | 0.85 ±0.10 | 0.25~0.75 | 0.7 |  |  |  | 0.10% | 100.0 GΩ | 200% | AEC Q200 | Reflow/Wave | Yes | 1 MHz, 1 Vrms | Paper/PE Tape Reel 7 inch | 4,000 | 0.01170 g | Ni-Sn | https://www.yageo.com/en/Chart/Download/pdf/AC0805JRNPO0BN102 | https://www.yageo.com/upload/media/product/productsearch/datasheet/mlcc/UPY-AC_NP0X7RX7S_6.3V-to-2KV_20.pdf | 4 | 6000 V (DC) to < 8000 V (DC)
AC0805JRNPO0BN120 | 0805_210_135_070_070_070.STEP |  | Automotive | AC | Automotive grade | 0805 (2012) | NPO | -55 to +125°C | 100 | 12 pF | ±5% | 2.00 ±0.10 | 1.25 ±0.10 | 0.60 ±0.10 | 0.25~0.75 | 0.7 |  |  |  | 0.16% | 100.0 GΩ | 200% | AEC Q200 | Reflow/Wave | Yes | 1 MHz, 1 Vrms | Paper/PE Tape Reel 7 inch | 4,000 | 0.01170 g | Ni-Sn | https://www.yageo.com/en/Chart/Download/pdf/AC0805JRNPO0BN120 | https://www.yageo.com/upload/media/product/productsearch/datasheet/mlcc/UPY-AC_NP0X7RX7S_6.3V-to-2KV_20.pdf
AC0805JRNPO0BN122 | 0805_220_145_095_075_070.STEP |  | Automotive | AC | Automotive grade | 0805 (2012) | NPO | -55 to +125°C | 100 | 1.2 nF | ±5% | 2.00 ±0.20 | 1.25 ±0.20 | 0.85 ±0.10 | 0.25~0.75 | 0.7 |  |  |  | 0.10% | 100.0 GΩ | 200% | AEC Q200 | Reflow/Wave | Yes | 1 KHz, 1 Vrms | Paper/PE Tape Reel 7 inch | 4,000 | 0.01170 g | Ni-Sn | https://www.yageo.com/en/Chart/Download/pdf/AC0805JRNPO0BN122 | https://www.yageo.com/upload/media/product/productsearch/datasheet/mlcc/UPY-AC_NP0X7RX7S_6.3V-to-2KV_20.pdf
AC0805JRNPO0BN150 | 0805_210_135_070_070_070.STEP |  | Automotive | AC | Automotive grade | 0805 (2012) | NPO | -55 to +125°C | 100 | 15 pF | ±5% | 2.00 ±0.10 | 1.25 ±0.10 | 0.60 ±0.10 | 0.25~0.75 | 0.7 |  |  |  | 0.14% | 100.0 GΩ | 200% | AEC Q200 | Reflow/Wave | Yes | 1 MHz, 1 Vrms | Paper/PE Tape Reel 7 inch | 4,000 | 0.01170 g | Ni-Sn | https://www.yageo.com/en/Chart/Download/pdf/AC0805JRNPO0BN150 | https://www.yageo.com/upload/media/product/productsearch/datasheet/mlcc/UPY-AC_NP0X7RX7S_6.3V-to-2KV_20.pdf
AC0805JRNPO0BN151 | 0805_210_135_070_070_070.STEP |  | Automotive | AC | Automotive grade | 0805 (2012) | NPO | -55 to +125°C | 100 | 150 pF | ±5% | 2.00 ±0.10 | 1.25 ±0.10 | 0.60 ±0.10 | 0.25~0.75 | 0.7 |  |  |  | 0.10% | 100.0 GΩ | 200% | AEC Q200 | Reflow/Wave | Yes | 1 MHz, 1 Vrms | Paper/PE Tape Reel 7 inch | 4,000 | 0.01170 g | Ni-Sn | https://www.yageo.com/en/Chart/Download/pdf/AC0805JRNPO0BN151 | https://www.yageo.com/upload/media/product/productsearch/datasheet/mlcc/UPY-AC_NP0X7RX7S_6.3V-to-2KV_20.pdf
AC0805JRNPO0BN152 | 0805_220_145_095_075_070.STEP |  | Automotive | AC | Automotive grade | 0805 (2012) | NPO | -55 to +125°C | 100 | 1.5 nF | ±5% | 2.00 ±0.20 | 1.25 ±0.20 | 0.85 ±0.10 | 0.25~0.75 | 0.7 |  |  |  | 0.10% | 100.0 GΩ | 200% | AEC Q200 | Reflow/Wave | Yes | 1 KHz, 1 Vrms | Paper/PE Tape Reel 7 inch | 4,000 | 0.01170 g | Ni-Sn | https://www.yageo.com/en/Chart/Download/pdf/AC0805JRNPO0BN152 | https://www.yageo.com/upload/media/product/productsearch/datasheet/mlcc/UPY-AC_NP0X7RX7S_6.3V-to-2KV_20.pdf
AC0805JRNPO0BN160 | 0805_210_135_070_070_070.STEP |  | Automotive | AC | Automotive grade | 0805 (2012) | NPO | -55 to +125°C | 100 | 16 pF | ±5% | 2.00 ±0.10 | 1.25 ±0.10 | 0.60 ±0.10 | 0.25~0.75 | 0.7 |  |  |  | 0.14% | 100.0 GΩ | 200% | AEC Q200 | Reflow/Wave | Yes | 1 MHz, 1 Vrms | Paper/PE Tape Reel 7 inch | 4,000 | 0.01170 g | Ni-Sn | https://www.yageo.com/en/Chart/Download/pdf/AC0805JRNPO0BN160 | https://www.yageo.com/upload/media/product/productsearch/datasheet/mlcc/UPY-AC_NP0X7RX7S_6.3V-to-2KV_20.pdf
AC0805JRNPO0BN180 | 0805_210_135_070_070_070.STEP |  | Automotive | AC | Automotive grade | 0805 (2012) | NPO | -55 to +125°C | 100 | 18 pF | ±5% | 2.00 ±0.10 | 1.25 ±0.10 | 0.60 ±0.10 | 0.25~0.75 | 0.7 |  |  |  | 0.13% | 100.0 GΩ | 200% | AEC Q200 | Reflow/Wave | Yes | 1 MHz, 1 Vrms | Paper/PE Tape Reel 7 inch | 4,000 | 0.01170 g | Ni-Sn | https://www.yageo.com/en/Chart/Download/pdf/AC0805JRNPO0BN180 | https://www.yageo.com/upload/media/product/productsearch/datasheet/mlcc/UPY-AC_NP0X7RX7S_6.3V-to-2KV_20.pdf
AC0805JRNPO0BN181 | 0805_210_135_070_070_070.STEP |  | Automotive | AC | Automotive grade | 0805 (2012) | NPO | -55 to +125°C | 100 | 180 pF | ±5% | 2.00 ±0.10 | 1.25 ±0.10 | 0.60 ±0.10 | 0.25~0.75 | 0.7 |  |  |  | 0.10% | 100.0 GΩ | 200% | AEC Q200 | Reflow/Wave | Yes | 1 MHz, 1 Vrms | Paper/PE Tape Reel 7 inch | 4,000 | 0.01170 g | Ni-Sn | https://www.yageo.com/en/Chart/Download/pdf/AC0805JRNPO0BN181 | https://www.yageo.com/upload/media/product/productsearch/datasheet/mlcc/UPY-AC_NP0X7RX7S_6.3V-to-2KV_20.pdf
AC0805JRNPO0BN182 | 0805_220_145_095_075_070.STEP |  | Automotive | AC | Automotive grade | 0805 (2012) | NPO | -55 to +125°C | 100 | 1.8 nF | ±5% | 2.00 ±0.20 | 1.25 ±0.20 | 0.85 ±0.10 | 0.25~0.75 | 0.7 |  |  |  | 0.10% | 100.0 GΩ | 200% | AEC Q200 | Reflow/Wave | Yes | 1 KHz, 1 Vrms | Paper/PE Tape Reel 7 inch | 4,000 | 0.01170 g | Ni-Sn | https://www.yageo.com/en/Chart/Download/pdf/AC0805JRNPO0BN182 | https://www.yageo.com/upload/media/product/productsearch/datasheet/mlcc/UPY-AC_NP0X7RX7S_6.3V-to-2KV_20.pdf
AC0805JRNPO0BN220 | 0805_210_135_070_070_070.STEP |  | Automotive | AC | Automotive grade | 0805 (2012) | NPO | -55 to +125°C | 100 | 22 pF | ±5% | 2.00 ±0.10 | 1.25 ±0.10 | 0.60 ±0.10 | 0.25~0.75 | 0.7 |  |  |  | 0.12% | 100.0 GΩ | 200% | AEC Q200 | Reflow/Wave | Yes | 1 MHz, 1 Vrms | Paper/PE Tape Reel 7 inch | 4,000 | 0.01170 g | Ni-Sn | https://www.yageo.com/en/Chart/Download/pdf/AC0805JRNPO0BN220 | https://www.yageo.com/upload/media/product/productsearch/datasheet/mlcc/UPY-AC_NP0X7RX7S_6.3V-to-2KV_20.pdf
AC0805JRNPO0BN221 | 0805_210_135_070_070_070.STEP |  | Automotive | AC | Automotive grade | 0805 (2012) | NPO | -55 to +125°C | 100 | 220 pF | ±5% | 2.00 ±0.10 | 1.25 ±0.10 | 0.60 ±0.10 | 0.25~0.75 | 0.7 |  |  |  | 0.10% | 100.0 GΩ | 200% | AEC Q200 | Reflow/Wave | Yes | 1 MHz, 1 Vrms | Paper/PE Tape Reel 7 inch | 4,000 | 0.01170 g | Ni-Sn | https://www.yageo.com/en/Chart/Download/pdf/AC0805JRNPO0BN221 | https://www.yageo.com/upload/media/product/productsearch/datasheet/mlcc/UPY-AC_NP0X7RX7S_6.3V-to-2KV_20.pdf | 5A | 8000 V (DC) to < 12,000 V (AD)
AC0805JRNPO0BN270 | 0805_210_135_070_070_070.STEP |  | Automotive | AC | Automotive grade | 0805 (2012) | NPO | -55 to +125°C | 100 | 27 pF | ±5% | 2.00 ±0.10 | 1.25 ±0.10 | 0.60 ±0.10 | 0.25~0.75 | 0.7 |  |  |  | 0.11% | 100.0 GΩ | 200% | AEC Q200 | Reflow/Wave | Yes | 1 MHz, 1 Vrms | Paper/PE Tape Reel 7 inch | 4,000 | 0.01170 g | Ni-Sn | https://www.yageo.com/en/Chart/Download/pdf/AC0805JRNPO0BN270 | https://www.yageo.com/upload/media/product/productsearch/datasheet/mlcc/UPY-AC_NP0X7RX7S_6.3V-to-2KV_20.pdf
AC0805JRNPO0BN271 | 0805_210_135_070_070_070.STEP |  | Automotive | AC | Automotive grade | 0805 (2012) | NPO | -55 to +125°C | 100 | 270 pF | ±5% | 2.00 ±0.10 | 1.25 ±0.10 | 0.60 ±0.10 | 0.25~0.75 | 0.7 |  |  |  | 0.10% | 100.0 GΩ | 200% | AEC Q200 | Reflow/Wave | Yes | 1 MHz, 1 Vrms | Paper/PE Tape Reel 7 inch | 4,000 | 0.01170 g | Ni-Sn | https://www.yageo.com/en/Chart/Download/pdf/AC0805JRNPO0BN271 | https://www.yageo.com/upload/media/product/productsearch/datasheet/mlcc/UPY-AC_NP0X7RX7S_6.3V-to-2KV_20.pdf
AC0805JRNPO0BN330 | 0805_210_135_070_070_070.STEP |  | Automotive | AC | Automotive grade | 0805 (2012) | NPO | -55 to +125°C | 100 | 33 pF | ±5% | 2.00 ±0.10 | 1.25 ±0.10 | 0.60 ±0.10 | 0.25~0.75 | 0.7 |  |  |  | 0.10% | 100.0 GΩ | 200% | AEC Q200 | Reflow/Wave | Yes | 1 MHz, 1 Vrms | Paper/PE Tape Reel 7 inch | 4,000 | 0.01170 g | Ni-Sn | https://www.yageo.com/en/Chart/Download/pdf/AC0805JRNPO0BN330 | https://www.yageo.com/upload/media/product/productsearch/datasheet/mlcc/UPY-AC_NP0X7RX7S_6.3V-to-2KV_20.pdf
AC0805JRNPO0BN331 | 0805_210_135_070_070_070.STEP |  | Automotive | AC | Automotive grade | 0805 (2012) | NPO | -55 to +125°C | 100 | 330 pF | ±5% | 2.00 ±0.10 | 1.25 ±0.10 | 0.60 ±0.10 | 0.25~0.75 | 0.7 |  |  |  | 0.10% | 100.0 GΩ | 200% | AEC Q200 | Reflow/Wave | Yes | 1 MHz, 1 Vrms | Paper/PE Tape Reel 7 inch | 4,000 | 0.01170 g | Ni-Sn | https://www.yageo.com/en/Chart/Download/pdf/AC0805JRNPO0BN331 | https://www.yageo.com/upload/media/product/productsearch/datasheet/mlcc/UPY-AC_NP0X7RX7S_6.3V-to-2KV_20.pdf | 5A | 8000 V (DC) to < 12,000 V (AD)
AC0805JRNPO0BN391 | 0805_210_135_070_070_070.STEP |  | Automotive | AC | Automotive grade | 0805 (2012) | NPO | -55 to +125°C | 100 | 390 pF | ±5% | 2.00 ±0.10 | 1.25 ±0.10 | 0.60 ±0.10 | 0.25~0.75 | 0.7 |  |  |  | 0.10% | 100.0 GΩ | 200% | AEC Q200 | Reflow/Wave | Yes | 1 MHz, 1 Vrms | Paper/PE Tape Reel 7 inch | 4,000 | 0.01170 g | Ni-Sn | https://www.yageo.com/en/Chart/Download/pdf/AC0805JRNPO0BN391 | https://www.yageo.com/upload/media/product/productsearch/datasheet/mlcc/UPY-AC_NP0X7RX7S_6.3V-to-2KV_20.pdf
AC0805JRNPO0BN470 | 0805_210_135_070_070_070.STEP |  | Automotive | AC | Automotive grade | 0805 (2012) | NPO | -55 to +125°C | 100 | 47 pF | ±5% | 2.00 ±0.10 | 1.25 ±0.10 | 0.60 ±0.10 | 0.25~0.75 | 0.7 |  |  |  | 0.10% | 100.0 GΩ | 200% | AEC Q200 | Reflow/Wave | Yes | 1 MHz, 1 Vrms | Paper/PE Tape Reel 7 inch | 4,000 | 0.01170 g | Ni-Sn | https://www.yageo.com/en/Chart/Download/pdf/AC0805JRNPO0BN470 | https://www.yageo.com/upload/media/product/productsearch/datasheet/mlcc/UPY-AC_NP0X7RX7S_6.3V-to-2KV_20.pdf | 3 | 4000 V (DC) to < 6000 V (DC)
AC0805JRNPO0BN471 | 0805_210_135_070_070_070.STEP |  | Automotive | AC | Automotive grade | 0805 (2012) | NPO | -55 to +125°C | 100 | 470 pF | ±5% | 2.00 ±0.10 | 1.25 ±0.10 | 0.60 ±0.10 | 0.25~0.75 | 0.7 |  |  |  | 0.10% | 100.0 GΩ | 200% | AEC Q200 | Reflow/Wave | Yes | 1 MHz, 1 Vrms | Paper/PE Tape Reel 7 inch | 4,000 | 0.01170 g | Ni-Sn | https://www.yageo.com/en/Chart/Download/pdf/AC0805JRNPO0BN471 | https://www.yageo.com/upload/media/product/productsearch/datasheet/mlcc/UPY-AC_NP0X7RX7S_6.3V-to-2KV_20.pdf | 5C | 16,000 V (AD) to < 25,000 V (AD)
AC0805JRNPO0BN560 | 0805_210_135_070_070_070.STEP |  | Automotive | AC | Automotive grade | 0805 (2012) | NPO | -55 to +125°C | 100 | 56 pF | ±5% | 2.00 ±0.10 | 1.25 ±0.10 | 0.60 ±0.10 | 0.25~0.75 | 0.7 |  |  |  | 0.10% | 100.0 GΩ | 200% | AEC Q200 | Reflow/Wave | Yes | 1 MHz, 1 Vrms | Paper/PE Tape Reel 7 inch | 4,000 | 0.01170 g | Ni-Sn | https://www.yageo.com/en/Chart/Download/pdf/AC0805JRNPO0BN560 | https://www.yageo.com/upload/media/product/productsearch/datasheet/mlcc/UPY-AC_NP0X7RX7S_6.3V-to-2KV_20.pdf
AC0805JRNPO0BN561 | 0805_220_145_095_075_070.STEP |  | Automotive | AC | Automotive grade | 0805 (2012) | NPO | -55 to +125°C | 100 | 560 pF | ±5% | 2.00 ±0.20 | 1.25 ±0.20 | 0.85 ±0.10 | 0.25~0.75 | 0.7 |  |  |  | 0.10% | 100.0 GΩ | 200% | AEC Q200 | Reflow/Wave | Yes | 1 MHz, 1 Vrms | Paper/PE Tape Reel 7 inch | 4,000 | 0.01170 g | Ni-Sn | https://www.yageo.com/en/Chart/Download/pdf/AC0805JRNPO0BN561 | https://www.yageo.com/upload/media/product/productsearch/datasheet/mlcc/UPY-AC_NP0X7RX7S_6.3V-to-2KV_20.pdf
AC0805JRNPO0BN680 | 0805_210_135_070_070_070.STEP |  | Automotive | AC | Automotive grade | 0805 (2012) | NPO | -55 to +125°C | 100 | 68 pF | ±5% | 2.00 ±0.10 | 1.25 ±0.10 | 0.60 ±0.10 | 0.25~0.75 | 0.7 |  |  |  | 0.10% | 100.0 GΩ | 200% | AEC Q200 | Reflow/Wave | Yes | 1 MHz, 1 Vrms | Paper/PE Tape Reel 7 inch | 4,000 | 0.01170 g | Ni-Sn | https://www.yageo.com/en/Chart/Download/pdf/AC0805JRNPO0BN680 | https://www.yageo.com/upload/media/product/productsearch/datasheet/mlcc/UPY-AC_NP0X7RX7S_6.3V-to-2KV_20.pdf
AC0805JRNPO0BN681 | 0805_220_145_095_075_070.STEP |  | Automotive | AC | Automotive grade | 0805 (2012) | NPO | -55 to +125°C | 100 | 680 pF | ±5% | 2.00 ±0.20 | 1.25 ±0.20 | 0.85 ±0.10 | 0.25~0.75 | 0.7 |  |  |  | 0.10% | 100.0 GΩ | 200% | AEC Q200 | Reflow/Wave | Yes | 1 MHz, 1 Vrms | Paper/PE Tape Reel 7 inch | 4,000 | 0.01170 g | Ni-Sn | https://www.yageo.com/en/Chart/Download/pdf/AC0805JRNPO0BN681 | https://www.yageo.com/upload/media/product/productsearch/datasheet/mlcc/UPY-AC_NP0X7RX7S_6.3V-to-2KV_20.pdf
AC0805JRNPO0BN820 | 0805_210_135_070_070_070.STEP |  | Automotive | AC | Automotive grade | 0805 (2012) | NPO | -55 to +125°C | 100 | 82 pF | ±5% | 2.00 ±0.10 | 1.25 ±0.10 | 0.60 ±0.10 | 0.25~0.75 | 0.7 |  |  |  | 0.10% | 100.0 GΩ | 200% | AEC Q200 | Reflow/Wave | Yes | 1 MHz, 1 Vrms | Paper/PE Tape Reel 7 inch | 4,000 | 0.01170 g | Ni-Sn | https://www.yageo.com/en/Chart/Download/pdf/AC0805JRNPO0BN820 | https://www.yageo.com/upload/media/product/productsearch/datasheet/mlcc/UPY-AC_NP0X7RX7S_6.3V-to-2KV_20.pdf
AC0805JRNPO0BN821 | 0805_220_145_095_075_070.STEP |  | Automotive | AC | Automotive grade | 0805 (2012) | NPO | -55 to +125°C | 100 | 820 pF | ±5% | 2.00 ±0.20 | 1.25 ±0.20 | 0.85 ±0.10 | 0.25~0.75 | 0.7 |  |  |  | 0.10% | 100.0 GΩ | 200% | AEC Q200 | Reflow/Wave | Yes | 1 MHz, 1 Vrms | Paper/PE Tape Reel 7 inch | 4,000 | 0.01170 g | Ni-Sn | https://www.yageo.com/en/Chart/Download/pdf/AC0805JRNPO0BN821 | https://www.yageo.com/upload/media/product/productsearch/datasheet/mlcc/UPY-AC_NP0X7RX7S_6.3V-to-2KV_20.pdf
AC0805JRNPO9BN100 | 0805_210_135_070_070_070.STEP |  | Automotive | AC | Automotive grade | 0805 (2012) | NPO | -55 to +125°C | 50 | 10 pF | ±5% | 2.00 ±0.10 | 1.25 ±0.10 | 0.60 ±0.10 | 0.25~0.75 | 0.7 |  |  |  | 0.17% | 100.0 GΩ | 200% | AEC Q200 | Reflow/Wave | Yes | 1 MHz, 1 Vrms | Paper/PE Tape Reel 7 inch | 4,000 | 0.01170 g | Ni-Sn | https://www.yageo.com/en/Chart/Download/pdf/AC0805JRNPO9BN100 | https://www.yageo.com/upload/media/product/productsearch/datasheet/mlcc/UPY-AC_NP0X7RX7S_6.3V-to-2KV_20.pdf | 5C | 16,000 V (AD) to < 25,000 V (AD)
AC0805JRNPO9BN101 | 0805_210_135_070_070_070.STEP |  | Automotive | AC | Automotive grade | 0805 (2012) | NPO | -55 to +125°C | 50 | 100 pF | ±5% | 2.00 ±0.10 | 1.25 ±0.10 | 0.60 ±0.10 | 0.25~0.75 | 0.7 |  |  |  | 0.10% | 100.0 GΩ | 200% | AEC Q200 | Reflow/Wave | Yes | 1 MHz, 1 Vrms | Paper/PE Tape Reel 7 inch | 4,000 | 0.01170 g | Ni-Sn | https://www.yageo.com/en/Chart/Download/pdf/AC0805JRNPO9BN101 | https://www.yageo.com/upload/media/product/productsearch/datasheet/mlcc/UPY-AC_NP0X7RX7S_6.3V-to-2KV_20.pdf | 5A | 8000 V (DC) to < 12,000 V (AD)
AC0805JRNPO9BN102 | 0805_210_135_070_070_070.STEP |  | Automotive | AC | Automotive grade | 0805 (2012) | NPO | -55 to +125°C | 50 | 1 nF | ±5% | 2.00 ±0.10 | 1.25 ±0.10 | 0.60 ±0.10 | 0.25~0.75 | 0.7 |  |  |  | 0.10% | 100.0 GΩ | 200% | AEC Q200 | Reflow/Wave | Yes | 1 MHz, 1 Vrms | Paper/PE Tape Reel 7 inch | 4,000 | 0.01170 g | Ni-Sn | https://www.yageo.com/en/Chart/Download/pdf/AC0805JRNPO9BN102 | https://www.yageo.com/upload/media/product/productsearch/datasheet/mlcc/UPY-AC_NP0X7RX7S_6.3V-to-2KV_20.pdf | 5C | 16,000 V (AD) to < 25,000 V (AD)
AC0805JRNPO9BN120 | 0805_210_135_070_070_070.STEP |  | Automotive | AC | Automotive grade | 0805 (2012) | NPO | -55 to +125°C | 50 | 12 pF | ±5% | 2.00 ±0.10 | 1.25 ±0.10 | 0.60 ±0.10 | 0.25~0.75 | 0.7 |  |  |  | 0.16% | 100.0 GΩ | 200% | AEC Q200 | Reflow/Wave | Yes | 1 MHz, 1 Vrms | Paper/PE Tape Reel 7 inch | 4,000 | 0.01170 g | Ni-Sn | https://www.yageo.com/en/Chart/Download/pdf/AC0805JRNPO9BN120 | https://www.yageo.com/upload/media/product/productsearch/datasheet/mlcc/UPY-AC_NP0X7RX7S_6.3V-to-2KV_20.pdf
AC0805JRNPO9BN121 | 0805_210_135_070_070_070.STEP |  | Automotive | AC | Automotive grade | 0805 (2012) | NPO | -55 to +125°C | 50 | 120 pF | ±5% | 2.00 ±0.10 | 1.25 ±0.10 | 0.60 ±0.10 | 0.25~0.75 | 0.7 |  |  |  | 0.10% | 100.0 GΩ | 200% | AEC Q200 | Reflow/Wave | Yes | 1 MHz, 1 Vrms | Paper/PE Tape Reel 7 inch | 4,000 | 0.01170 g | Ni-Sn | https://www.yageo.com/en/Chart/Download/pdf/AC0805JRNPO9BN121 | https://www.yageo.com/upload/media/product/productsearch/datasheet/mlcc/UPY-AC_NP0X7RX7S_6.3V-to-2KV_20.pdf
AC0805JRNPO9BN122 | 0805_220_145_095_075_070.STEP |  | Automotive | AC | Automotive grade | 0805 (2012) | NPO | -55 to +125°C | 50 | 1.2 nF | ±5% | 2.00 ±0.20 | 1.25 ±0.20 | 0.85 ±0.10 | 0.25~0.75 | 0.7 |  |  |  | 0.10% | 100.0 GΩ | 200% | AEC Q200 | Reflow/Wave | Yes | 1 KHz, 1 Vrms | Paper/PE Tape Reel 7 inch | 4,000 | 0.01170 g | Ni-Sn | https://www.yageo.com/en/Chart/Download/pdf/AC0805JRNPO9BN122 | https://www.yageo.com/upload/media/product/productsearch/datasheet/mlcc/UPY-AC_NP0X7RX7S_6.3V-to-2KV_20.pdf
AC0805JRNPO9BN150 | 0805_210_135_070_070_070.STEP |  | Automotive | AC | Automotive grade | 0805 (2012) | NPO | -55 to +125°C | 50 | 15 pF | ±5% | 2.00 ±0.10 | 1.25 ±0.10 | 0.60 ±0.10 | 0.25~0.75 | 0.7 |  |  |  | 0.14% | 100.0 GΩ | 200% | AEC Q200 | Reflow/Wave | Yes | 1 MHz, 1 Vrms | Paper/PE Tape Reel 7 inch | 4,000 | 0.01170 g | Ni-Sn | https://www.yageo.com/en/Chart/Download/pdf/AC0805JRNPO9BN150 | https://www.yageo.com/upload/media/product/productsearch/datasheet/mlcc/UPY-AC_NP0X7RX7S_6.3V-to-2KV_20.pdf
AC0805JRNPO9BN151 | 0805_210_135_070_070_070.STEP |  | Automotive | AC | Automotive grade | 0805 (2012) | NPO | -55 to +125°C | 50 | 150 pF | ±5% | 2.00 ±0.10 | 1.25 ±0.10 | 0.60 ±0.10 | 0.25~0.75 | 0.7 |  |  |  | 0.10% | 100.0 GΩ | 200% | AEC Q200 | Reflow/Wave | Yes | 1 MHz, 1 Vrms | Paper/PE Tape Reel 7 inch | 4,000 | 0.01170 g | Ni-Sn | https://www.yageo.com/en/Chart/Download/pdf/AC0805JRNPO9BN151 | https://www.yageo.com/upload/media/product/productsearch/datasheet/mlcc/UPY-AC_NP0X7RX7S_6.3V-to-2KV_20.pdf
AC0805JRNPO9BN152 | 0805_220_145_095_075_070.STEP |  | Automotive | AC | Automotive grade | 0805 (2012) | NPO | -55 to +125°C | 50 | 1.5 nF | ±5% | 2.00 ±0.20 | 1.25 ±0.20 | 0.85 ±0.10 | 0.25~0.75 | 0.7 |  |  |  | 0.10% | 100.0 GΩ | 200% | AEC Q200 | Reflow/Wave | Yes | 1 KHz, 1 Vrms | Paper/PE Tape Reel 7 inch | 4,000 | 0.01170 g | Ni-Sn | https://www.yageo.com/en/Chart/Download/pdf/AC0805JRNPO9BN152 | https://www.yageo.com/upload/media/product/productsearch/datasheet/mlcc/UPY-AC_NP0X7RX7S_6.3V-to-2KV_20.pdf
AC0805JRNPO9BN160 | 0805_210_135_070_070_070.STEP |  | Automotive | AC | Automotive grade | 0805 (2012) | NPO | -55 to +125°C | 50 | 16 pF | ±5% | 2.00 ±0.10 | 1.25 ±0.10 | 0.60 ±0.10 | 0.25~0.75 | 0.7 |  |  |  | 0.14% | 100.0 GΩ | 200% | AEC Q200 | Reflow/Wave | Yes | 1 MHz, 1 Vrms | Paper/PE Tape Reel 7 inch | 4,000 | 0.01170 g | Ni-Sn | https://www.yageo.com/en/Chart/Download/pdf/AC0805JRNPO9BN160 | https://www.yageo.com/upload/media/product/productsearch/datasheet/mlcc/UPY-AC_NP0X7RX7S_6.3V-to-2KV_20.pdf
AC0805JRNPO9BN180 | 0805_210_135_070_070_070.STEP |  | Automotive | AC | Automotive grade | 0805 (2012) | NPO | -55 to +125°C | 50 | 18 pF | ±5% | 2.00 ±0.10 | 1.25 ±0.10 | 0.60 ±0.10 | 0.25~0.75 | 0.7 |  |  |  | 0.13% | 100.0 GΩ | 200% | AEC Q200 | Reflow/Wave | Yes | 1 MHz, 1 Vrms | Paper/PE Tape Reel 7 inch | 4,000 | 0.01170 g | Ni-Sn | https://www.yageo.com/en/Chart/Download/pdf/AC0805JRNPO9BN180 | https://www.yageo.com/upload/media/product/productsearch/datasheet/mlcc/UPY-AC_NP0X7RX7S_6.3V-to-2KV_20.pdf
AC0805JRNPO9BN181 | 0805_210_135_070_070_070.STEP |  | Automotive | AC | Automotive grade | 0805 (2012) | NPO | -55 to +125°C | 50 | 180 pF | ±5% | 2.00 ±0.10 | 1.25 ±0.10 | 0.60 ±0.10 | 0.25~0.75 | 0.7 |  |  |  | 0.10% | 100.0 GΩ | 200% | AEC Q200 | Reflow/Wave | Yes | 1 MHz, 1 Vrms | Paper/PE Tape Reel 7 inch | 4,000 | 0.01170 g | Ni-Sn | https://www.yageo.com/en/Chart/Download/pdf/AC0805JRNPO9BN181 | https://www.yageo.com/upload/media/product/productsearch/datasheet/mlcc/UPY-AC_NP0X7RX7S_6.3V-to-2KV_20.pdf
AC0805JRNPO9BN182 | 0805_220_145_095_075_070.STEP |  | Automotive | AC | Automotive grade | 0805 (2012) | NPO | -55 to +125°C | 50 | 1.8 nF | ±5% | 2.00 ±0.20 | 1.25 ±0.20 | 0.85 ±0.10 | 0.25~0.75 | 0.7 |  |  |  | 0.10% | 100.0 GΩ | 200% | AEC Q200 | Reflow/Wave | Yes | 1 KHz, 1 Vrms | Paper/PE Tape Reel 7 inch | 4,000 | 0.01170 g | Ni-Sn | https://www.yageo.com/en/Chart/Download/pdf/AC0805JRNPO9BN182 | https://www.yageo.com/upload/media/product/productsearch/datasheet/mlcc/UPY-AC_NP0X7RX7S_6.3V-to-2KV_20.pdf
AC0805JRNPO9BN200 | 0805_210_135_070_070_070.STEP |  | Automotive | AC | Automotive grade | 0805 (2012) | NPO | -55 to +125°C | 50 | 20 pF | ±5% | 2.00 ±0.10 | 1.25 ±0.10 | 0.60 ±0.10 | 0.25~0.75 | 0.7 |  |  |  | 0.13% | 100.0 GΩ | 200% | AEC Q200 | Reflow/Wave | Yes | 1 MHz, 1 Vrms | Paper/PE Tape Reel 7 inch | 4,000 | 0.01170 g | Ni-Sn | https://www.yageo.com/en/Chart/Download/pdf/AC0805JRNPO9BN200 | https://www.yageo.com/upload/media/product/productsearch/datasheet/mlcc/UPY-AC_NP0X7RX7S_6.3V-to-2KV_20.pdf
AC0805JRNPO9BN201 | 0805_210_135_070_070_070.STEP |  | Automotive | AC | Automotive grade | 0805 (2012) | NPO | -55 to +125°C | 50 | 200 pF | ±5% | 2.00 ±0.10 | 1.25 ±0.10 | 0.60 ±0.10 | 0.25~0.75 | 0.7 |  |  |  | 0.10% | 100.0 GΩ | 200% | AEC Q200 | Reflow/Wave | Yes | 1 MHz, 1 Vrms | Paper/PE Tape Reel 7 inch | 4,000 | 0.01170 g | Ni-Sn | https://www.yageo.com/en/Chart/Download/pdf/AC0805JRNPO9BN201 | https://www.yageo.com/upload/media/product/productsearch/datasheet/mlcc/UPY-AC_NP0X7RX7S_6.3V-to-2KV_20.pdf
AC0805JRNPO9BN220 | 0805_210_135_070_070_070.STEP |  | Automotive | AC | Automotive grade | 0805 (2012) | NPO | -55 to +125°C | 50 | 22 pF | ±5% | 2.00 ±0.10 | 1.25 ±0.10 | 0.60 ±0.10 | 0.25~0.75 | 0.7 |  |  |  | 0.12% | 100.0 GΩ | 200% | AEC Q200 | Reflow/Wave | Yes | 1 MHz, 1 Vrms | Paper/PE Tape Reel 7 inch | 4,000 | 0.01170 g | Ni-Sn | https://www.yageo.com/en/Chart/Download/pdf/AC0805JRNPO9BN220 | https://www.yageo.com/upload/media/product/productsearch/datasheet/mlcc/UPY-AC_NP0X7RX7S_6.3V-to-2KV_20.pdf
AC0805JRNPO9BN221 | 0805_210_135_070_070_070.STEP |  | Automotive | AC | Automotive grade | 0805 (2012) | NPO | -55 to +125°C | 50 | 220 pF | ±5% | 2.00 ±0.10 | 1.25 ±0.10 | 0.60 ±0.10 | 0.25~0.75 | 0.7 |  |  |  | 0.10% | 100.0 GΩ | 200% | AEC Q200 | Reflow/Wave | Yes | 1 MHz, 1 Vrms | Paper/PE Tape Reel 7 inch | 4,000 | 0.01170 g | Ni-Sn | https://www.yageo.com/en/Chart/Download/pdf/AC0805JRNPO9BN221 | https://www.yageo.com/upload/media/product/productsearch/datasheet/mlcc/UPY-AC_NP0X7RX7S_6.3V-to-2KV_20.pdf | 5A | 8000 V (DC) to < 12,000 V (AD)
AC0805JRNPO9BN270 | 0805_210_135_070_070_070.STEP |  | Automotive | AC | Automotive grade | 0805 (2012) | NPO | -55 to +125°C | 50 | 27 pF | ±5% | 2.00 ±0.10 | 1.25 ±0.10 | 0.60 ±0.10 | 0.25~0.75 | 0.7 |  |  |  | 0.11% | 100.0 GΩ | 200% | AEC Q200 | Reflow/Wave | Yes | 1 MHz, 1 Vrms | Paper/PE Tape Reel 7 inch | 4,000 | 0.01170 g | Ni-Sn | https://www.yageo.com/en/Chart/Download/pdf/AC0805JRNPO9BN270 | https://www.yageo.com/upload/media/product/productsearch/datasheet/mlcc/UPY-AC_NP0X7RX7S_6.3V-to-2KV_20.pdf
AC0805JRNPO9BN271 | 0805_210_135_070_070_070.STEP |  | Automotive | AC | Automotive grade | 0805 (2012) | NPO | -55 to +125°C | 50 | 270 pF | ±5% | 2.00 ±0.10 | 1.25 ±0.10 | 0.60 ±0.10 | 0.25~0.75 | 0.7 |  |  |  | 0.10% | 100.0 GΩ | 200% | AEC Q200 | Reflow/Wave | Yes | 1 MHz, 1 Vrms | Paper/PE Tape Reel 7 inch | 4,000 | 0.01170 g | Ni-Sn | https://www.yageo.com/en/Chart/Download/pdf/AC0805JRNPO9BN271 | https://www.yageo.com/upload/media/product/productsearch/datasheet/mlcc/UPY-AC_NP0X7RX7S_6.3V-to-2KV_20.pdf
AC0805JRNPO9BN300 | 0805_210_135_070_070_070.STEP |  | Automotive | AC | Automotive grade | 0805 (2012) | NPO | -55 to +125°C | 50 | 30 pF | ±5% | 2.00 ±0.10 | 1.25 ±0.10 | 0.60 ±0.10 | 0.25~0.75 | 0.7 |  |  |  | 0.10% | 100.0 GΩ | 200% | AEC Q200 | Reflow/Wave | Yes | 1 MHz, 1 Vrms | Paper/PE Tape Reel 7 inch | 4,000 | 0.01170 g | Ni-Sn | https://www.yageo.com/en/Chart/Download/pdf/AC0805JRNPO9BN300 | https://www.yageo.com/upload/media/product/productsearch/datasheet/mlcc/UPY-AC_NP0X7RX7S_6.3V-to-2KV_20.pdf
AC0805JRNPO9BN330 | 0805_210_135_070_070_070.STEP |  | Automotive | AC | Automotive grade | 0805 (2012) | NPO | -55 to +125°C | 50 | 33 pF | ±5% | 2.00 ±0.10 | 1.25 ±0.10 | 0.60 ±0.10 | 0.25~0.75 | 0.7 |  |  |  | 0.10% | 100.0 GΩ | 200% | AEC Q200 | Reflow/Wave | Yes | 1 MHz, 1 Vrms | Paper/PE Tape Reel 7 inch | 4,000 | 0.01170 g | Ni-Sn | https://www.yageo.com/en/Chart/Download/pdf/AC0805JRNPO9BN330 | https://www.yageo.com/upload/media/product/productsearch/datasheet/mlcc/UPY-AC_NP0X7RX7S_6.3V-to-2KV_20.pdf
AC0805JRNPO9BN331 | 0805_210_135_070_070_070.STEP |  | Automotive | AC | Automotive grade | 0805 (2012) | NPO | -55 to +125°C | 50 | 330 pF | ±5% | 2.00 ±0.10 | 1.25 ±0.10 | 0.60 ±0.10 | 0.25~0.75 | 0.7 |  |  |  | 0.10% | 100.0 GΩ | 200% | AEC Q200 | Reflow/Wave | Yes | 1 MHz, 1 Vrms | Paper/PE Tape Reel 7 inch | 4,000 | 0.01170 g | Ni-Sn | https://www.yageo.com/en/Chart/Download/pdf/AC0805JRNPO9BN331 | https://www.yageo.com/upload/media/product/productsearch/datasheet/mlcc/UPY-AC_NP0X7RX7S_6.3V-to-2KV_20.pdf | 5A | 8000 V (DC) to < 12,000 V (AD)