## MLCC
Part Number | 3D Model(STEP) | Status | Application | Series | Series Description | Size | TCC | Temp. Range | Voltage (V) | Capacitance | Tolerance | L (mm) | W (mm) | Thickness (max.)(mm) | L2/L3 | L4 | A | B | P | D.F.(Max) | I.R (Min) | Endurance (% RV) | Test Method | SolderingMethod | AEC-Q200 | CapMeasurementCondition | Packing | SPQ (Pcs) | UnitWeight(typ) | Termination | spec sheet link | Datasheet | ESD_Level | ESD_Max_Voltage
CQ0603DRNPOYBN5R6 | 0603_170_090_090_060_050.STEP |  | HighFrequency | CQ | High frequency | 0603 (1608) | NPO | -55 to +125°C | 250 | 5.6 pF | ±0.5pF | 1.60 ±0.10 | 0.80 ±0.10 | 0.80 ±0.10 | 0.20~0.60 | 0.4 |  |  |  | 0.20% | 10.0 GΩ | 150% | IEC-60384 | Reflow/Wave | No | 1 MHz, 1 Vrms | Paper/PE Tape Reel 7 inch | 4,000 | 0.00560 g | Ni-Sn | https://www.yageo.com/en/Chart/Download/pdf/CQ0603DRNPOYBN5R6 | https://www.yageo.com/upload/media/product/productsearch/datasheet/mlcc/UPY-High_Q_NP0_16V-to-500V_17.pdf
CQ0603DRNPOYBN7R0 | 0603_170_090_090_060_050.STEP |  | HighFrequency | CQ | High frequency | 0603 (1608) | NPO | -55 to +125°C | 250 | 7.0 pF | ±0.5pF | 1.60 ±0.10 | 0.80 ±0.10 | 0.80 ±0.10 | 0.20~0.60 | 0.4 |  |  |  | 0.19% | 10.0 GΩ | 150% | IEC-60384 | Reflow/Wave | No | 1 MHz, 1 Vrms | Paper/PE Tape Reel 7 inch | 4,000 | 0.00560 g | Ni-Sn | https://www.yageo.com/en/Chart/Download/pdf/CQ0603DRNPOYBN7R0 | https://www.yageo.com/upload/media/product/productsearch/datasheet/mlcc/UPY-High_Q_NP0_16V-to-500V_17.pdf
CQ0603DRNPOYBN8R0 | 0603_170_090_090_060_050.STEP |  | HighFrequency | CQ | High frequency | 0603 (1608) | NPO | -55 to +125°C | 250 | 8.0 pF | ±0.5pF | 1.60 ±0.10 | 0.80 ±0.10 | 0.80 ±0.10 | 0.20~0.60 | 0.4 |  |  |  | 0.18% | 10.0 GΩ | 150% | IEC-60384 | Reflow/Wave | No | 1 MHz, 1 Vrms | Paper/PE Tape Reel 7 inch | 4,000 | 0.00560 g | Ni-Sn | https://www.yageo.com/en/Chart/Download/pdf/CQ0603DRNPOYBN8R0 | https://www.yageo.com/upload/media/product/productsearch/datasheet/mlcc/UPY-High_Q_NP0_16V-to-500V_17.pdf
CQ0603DRNPOYBN8R2 | 0603_170_090_090_060_050.STEP |  | HighFrequency | CQ | High frequency | 0603 (1608) | NPO | -55 to +125°C | 250 | 8.2 pF | ±0.5pF | 1.60 ±0.10 | 0.80 ±0.10 | 0.80 ±0.10 | 0.20~0.60 | 0.4 |  |  |  | 0.18% | 10.0 GΩ | 150% | IEC-60384 | Reflow/Wave | No | 1 MHz, 1 Vrms | Paper/PE Tape Reel 7 inch | 4,000 | 0.00560 g | Ni-Sn | https://www.yageo.com/en/Chart/Download/pdf/CQ0603DRNPOYBN8R2 | https://www.yageo.com/upload/media/product/productsearch/datasheet/mlcc/UPY-High_Q_NP0_16V-to-500V_17.pdf
CQ0603FPNPOYBN180 | 0603_170_090_090_060_050.STEP |  | HighFrequency | CQ | High frequency | 0603 (1608) | NPO | -55 to +125°C | 250 | 18 pF | ±1% | 1.60 ±0.10 | 0.80 ±0.10 | 0.80 ±0.10 | 0.20~0.60 | 0.4 |  |  |  | 0.13% | 10.0 GΩ | 150% | IEC-60384 | Reflow/Wave | No | 1 MHz, 1 Vrms | Paper/PE Tape Reel 13 inch | 15,000 | 0.00560 g | Ni-Sn | https://www.yageo.com/en/Chart/Download/pdf/CQ0603FPNPOYBN180 | https://www.yageo.com/upload/media/product/productsearch/datasheet/mlcc/UPY-High_Q_NP0_16V-to-500V_17.pdf
CQ0603FRNPO0BN100 | 0603_170_090_090_060_050.STEP |  | HighFrequency | CQ | High frequency | 0603 (1608) | NPO | -55 to +125°C | 100 | 10 pF | ±1% | 1.60 ±0.10 | 0.80 ±0.10 | 0.80 ±0.10 | 0.20~0.60 | 0.4 |  |  |  | 0.17% | 10.0 GΩ | 200% | IEC-60384 | Reflow/Wave | No | 1 MHz, 1 Vrms | Paper/PE Tape Reel 7 inch | 4,000 | 0.00560 g | Ni-Sn | https://www.yageo.com/en/Chart/Download/pdf/CQ0603FRNPO0BN100 | https://www.yageo.com/upload/media/product/productsearch/datasheet/mlcc/UPY-High_Q_NP0_16V-to-500V_17.pdf
CQ0603FRNPO0BN820 | 0603_170_090_090_060_050.STEP |  | HighFrequency | CQ | High frequency | 0603 (1608) | NPO | -55 to +125°C | 100 | 82 pF | ±1% | 1.60 ±0.10 | 0.80 ±0.10 | 0.80 ±0.10 | 0.20~0.60 | 0.4 |  |  |  | 0.10% | 10.0 GΩ | 200% | IEC-60384 | Reflow/Wave | No | 1 MHz, 1 Vrms | Paper/PE Tape Reel 7 inch | 4,000 | 0.00560 g | Ni-Sn | https://www.yageo.com/en/Chart/Download/pdf/CQ0603FRNPO0BN820 | https://www.yageo.com/upload/media/product/productsearch/datasheet/mlcc/UPY-High_Q_NP0_16V-to-500V_17.pdf
CQ0603FRNPO9BN100 | 0603_170_090_090_060_050.STEP |  | HighFrequency | CQ | High frequency | 0603 (1608) | NPO | -55 to +125°C | 50 | 10 pF | ±1% | 1.60 ±0.10 | 0.80 ±0.10 | 0.80 ±0.10 | 0.20~0.60 | 0.4 |  |  |  | 0.17% | 10.0 GΩ | 200% | IEC-60384 | Reflow/Wave | No | 1 MHz, 1 Vrms | Paper/PE Tape Reel 7 inch | 4,000 | 0.00560 g | Ni-Sn | https://www.yageo.com/en/Chart/Download/pdf/CQ0603FRNPO9BN100 | https://www.yageo.com/upload/media/product/productsearch/datasheet/mlcc/UPY-High_Q_NP0_16V-to-500V_17.pdf
CQ0603FRNPO9BN110 | 0603_170_090_090_060_050.STEP |  | HighFrequency | CQ | High frequency | 0603 (1608) | NPO | -55 to +125°C | 50 | 11 pF | ±1% | 1.60 ±0.10 | 0.80 ±0.10 | 0.80 ±0.10 | 0.20~0.60 | 0.4 |  |  |  | 0.16% | 10.0 GΩ | 200% | IEC-60384 | Reflow/Wave | No | 1 MHz, 1 Vrms | Paper/PE Tape Reel 7 inch | 4,000 | 0.00560 g | Ni-Sn | https://www.yageo.com/en/Chart/Download/pdf/CQ0603FRNPO9BN110 | https://www.yageo.com/upload/media/product/productsearch/datasheet/mlcc/UPY-High_Q_NP0_16V-to-500V_17.pdf
CQ0603FRNPO9BN120 | 0603_170_090_090_060_050.STEP |  | HighFrequency | CQ | High frequency | 0603 (1608) | NPO | -55 to +125°C | 50 | 12 pF | ±1% | 1.60 ±0.10 | 0.80 ±0.10 | 0.80 ±0.10 | 0.20~0.60 | 0.4 |  |  |  | 0.16% | 10.0 GΩ | 200% | IEC-60384 | Reflow/Wave | No | 1 MHz, 1 Vrms | Paper/PE Tape Reel 7 inch | 4,000 | 0.00560 g | Ni-Sn | https://www.yageo.com/en/Chart/Download/pdf/CQ0603FRNPO9BN120 | https://www.yageo.com/upload/media/product/productsearch/datasheet/mlcc/UPY-High_Q_NP0_16V-to-500V_17.pdf
CQ0603FRNPO9BN150 | 0603_170_090_090_060_050.STEP |  | HighFrequency | CQ | High frequency | 0603 (1608) | NPO | -55 to +125°C | 50 | 15 pF | ±1% | 1.60 ±0.10 | 0.80 ±0.10 | 0.80 ±0.10 | 0.20~0.60 | 0.4 |  |  |  | 0.14% | 10.0 GΩ | 200% | IEC-60384 | Reflow/Wave | No | 1 MHz, 1 Vrms | Paper/PE Tape Reel 7 inch | 4,000 | 0.00560 g | Ni-Sn | https://www.yageo.com/en/Chart/Download/pdf/CQ0603FRNPO9BN150 | https://www.yageo.com/upload/media/product/productsearch/datasheet/mlcc/UPY-High_Q_NP0_16V-to-500V_17.pdf
CQ0603FRNPO9BN180 | 0603_170_090_090_060_050.STEP |  | HighFrequency | CQ | High frequency | 0603 (1608) | NPO | -55 to +125°C | 50 | 18 pF | ±1% | 1.60 ±0.10 | 0.80 ±0.10 | 0.80 ±0.10 | 0.20~0.60 | 0.4 |  |  |  | 0.13% | 10.0 GΩ | 200% | IEC-60384 | Reflow/Wave | No | 1 MHz, 1 Vrms | Paper/PE Tape Reel 7 inch | 4,000 | 0.00560 g | Ni-Sn | https://www.yageo.com/en/Chart/Download/pdf/CQ0603FRNPO9BN180 | https://www.yageo.com/upload/media/product/productsearch/datasheet/mlcc/UPY-High_Q_NP0_16V-to-500V_17.pdf
CQ0603FRNPO9BN220 | 0603_170_090_090_060_050.STEP |  | HighFrequency | CQ | High frequency | 0603 (1608) | NPO | -55 to +125°C | 50 | 22 pF | ±1% | 1.60 ±0.10 | 0.80 ±0.10 | 0.80 ±0.10 | 0.20~0.60 | 0.4 |  |  |  | 0.12% | 10.0 GΩ | 200% | IEC-60384 | Reflow/Wave | No | 1 MHz, 1 Vrms | Paper/PE Tape Reel 7 inch | 4,000 | 0.00560 g | Ni-Sn | https://www.yageo.com/en/Chart/Download/pdf/CQ0603FRNPO9BN220 | https://www.yageo.com/upload/media/product/productsearch/datasheet/mlcc/UPY-High_Q_NP0_16V-to-500V_17.pdf
CQ0603FRNPO9BN240 | 0603_170_090_090_060_050.STEP |  | HighFrequency | CQ | High frequency | 0603 (1608) | NPO | -55 to +125°C | 50 | 24 pF | ±1% | 1.60 ±0.10 | 0.80 ±0.10 | 0.80 ±0.10 | 0.20~0.60 | 0.4 |  |  |  | 0.11% | 10.0 GΩ | 200% | IEC-60384 | Reflow/Wave | No | 1 MHz, 1 Vrms | Paper/PE Tape Reel 7 inch | 4,000 | 0.00560 g | Ni-Sn | https://www.yageo.com/en/Chart/Download/pdf/CQ0603FRNPO9BN240 | https://www.yageo.com/upload/media/product/productsearch/datasheet/mlcc/UPY-High_Q_NP0_16V-to-500V_17.pdf
CQ0603FRNPO9BN270 | 0603_170_090_090_060_050.STEP |  | HighFrequency | CQ | High frequency | 0603 (1608) | NPO | -55 to +125°C | 50 | 27 pF | ±1% | 1.60 ±0.10 | 0.80 ±0.10 | 0.80 ±0.10 | 0.20~0.60 | 0.4 |  |  |  | 0.11% | 10.0 GΩ | 200% | IEC-60384 | Reflow/Wave | No | 1 MHz, 1 Vrms | Paper/PE Tape Reel 7 inch | 4,000 | 0.00560 g | Ni-Sn | https://www.yageo.com/en/Chart/Download/pdf/CQ0603FRNPO9BN270 | https://www.yageo.com/upload/media/product/productsearch/datasheet/mlcc/UPY-High_Q_NP0_16V-to-500V_17.pdf
CQ0603FRNPO9BN300 | 0603_170_090_090_060_050.STEP |  | HighFrequency | CQ | High frequency | 0603 (1608) | NPO | -55 to +125°C | 50 | 30 pF | ±1% | 1.60 ±0.10 | 0.80 ±0.10 | 0.80 ±0.10 | 0.20~0.60 | 0.4 |  |  |  | 0.10% | 10.0 GΩ | 200% | IEC-60384 | Reflow/Wave | No | 1 MHz, 1 Vrms | Paper/PE Tape Reel 7 inch | 4,000 | 0.00560 g | Ni-Sn | https://www.yageo.com/en/Chart/Download/pdf/CQ0603FRNPO9BN300 | https://www.yageo.com/upload/media/product/productsearch/datasheet/mlcc/UPY-High_Q_NP0_16V-to-500V_17.pdf
CQ0603FRNPO9BN360 | 0603_170_090_090_060_050.STEP |  | HighFrequency | CQ | High frequency | 0603 (1608) | NPO | -55 to +125°C | 50 | 36 pF | ±1% | 1.60 ±0.10 | 0.80 ±0.10 | 0.80 ±0.10 | 0.20~0.60 | 0.4 |  |  |  | 0.10% | 10.0 GΩ | 200% | IEC-60384 | Reflow/Wave | No | 1 MHz, 1 Vrms | Paper/PE Tape Reel 7 inch | 4,000 | 0.00560 g | Ni-Sn | https://www.yageo.com/en/Chart/Download/pdf/CQ0603FRNPO9BN360 | https://www.yageo.com/upload/media/product/productsearch/datasheet/mlcc/UPY-High_Q_NP0_16V-to-500V_17.pdf
CQ0603FRNPO9BN390 | 0603_170_090_090_060_050.STEP |  | HighFrequency | CQ | High frequency | 0603 (1608) | NPO | -55 to +125°C | 50 | 39 pF | ±1% | 1.60 ±0.10 | 0.80 ±0.10 | 0.80 ±0.10 | 0.20~0.60 | 0.4 |  |  |  | 0.10% | 10.0 GΩ | 200% | IEC-60384 | Reflow/Wave | No | 1 MHz, 1 Vrms | Paper/PE Tape Reel 7 inch | 4,000 | 0.00560 g | Ni-Sn | https://www.yageo.com/en/Chart/Download/pdf/CQ0603FRNPO9BN390 | https://www.yageo.com/upload/media/product/productsearch/datasheet/mlcc/UPY-High_Q_NP0_16V-to-500V_17.pdf
CQ0603FRNPO9BN470 | 0603_170_090_090_060_050.STEP |  | HighFrequency | CQ | High frequency | 0603 (1608) | NPO | -55 to +125°C | 50 | 47 pF | ±1% | 1.60 ±0.10 | 0.80 ±0.10 | 0.80 ±0.10 | 0.20~0.60 | 0.4 |  |  |  | 0.10% | 10.0 GΩ | 200% | IEC-60384 | Reflow/Wave | No | 1 MHz, 1 Vrms | Paper/PE Tape Reel 7 inch | 4,000 | 0.00560 g | Ni-Sn | https://www.yageo.com/en/Chart/Download/pdf/CQ0603FRNPO9BN470 | https://www.yageo.com/upload/media/product/productsearch/datasheet/mlcc/UPY-High_Q_NP0_16V-to-500V_17.pdf
CQ0603FRNPO9BN560 | 0603_170_090_090_060_050.STEP |  | HighFrequency | CQ | High frequency | 0603 (1608) | NPO | -55 to +125°C | 50 | 56 pF | ±1% | 1.60 ±0.10 | 0.80 ±0.10 | 0.80 ±0.10 | 0.20~0.60 | 0.4 |  |  |  | 0.10% | 10.0 GΩ | 200% | IEC-60384 | Reflow/Wave | No | 1 MHz, 1 Vrms | Paper/PE Tape Reel 7 inch | 4,000 | 0.00560 g | Ni-Sn | https://www.yageo.com/en/Chart/Download/pdf/CQ0603FRNPO9BN560 | https://www.yageo.com/upload/media/product/productsearch/datasheet/mlcc/UPY-High_Q_NP0_16V-to-500V_17.pdf
CQ0603FRNPOYBN100 | 0603_170_090_090_060_050.STEP |  | HighFrequency | CQ | High frequency | 0603 (1608) | NPO | -55 to +125°C | 250 | 10 pF | ±1% | 1.60 ±0.10 | 0.80 ±0.10 | 0.80 ±0.10 | 0.20~0.60 | 0.4 |  |  |  | 0.17% | 10.0 GΩ | 150% | IEC-60384 | Reflow/Wave | No | 1 MHz, 1 Vrms | Paper/PE Tape Reel 7 inch | 4,000 | 0.00560 g | Ni-Sn | https://www.yageo.com/en/Chart/Download/pdf/CQ0603FRNPOYBN100 | https://www.yageo.com/upload/media/product/productsearch/datasheet/mlcc/UPY-High_Q_NP0_16V-to-500V_17.pdf
CQ0603FRNPOYBN101 | 0603_170_090_090_060_050.STEP |  | HighFrequency | CQ | High frequency | 0603 (1608) | NPO | -55 to +125°C | 250 | 100 pF | ±1% | 1.60 ±0.10 | 0.80 ±0.10 | 0.80 ±0.10 | 0.20~0.60 | 0.4 |  |  |  | 0.10% | 10.0 GΩ | 150% | IEC-60384 | Reflow/Wave | No | 1 MHz, 1 Vrms | Paper/PE Tape Reel 7 inch | 4,000 | 0.00560 g | Ni-Sn | https://www.yageo.com/en/Chart/Download/pdf/CQ0603FRNPOYBN101 | https://www.yageo.com/upload/media/product/productsearch/datasheet/mlcc/UPY-High_Q_NP0_16V-to-500V_17.pdf
CQ0603FRNPOYBN110 | 0603_170_090_090_060_050.STEP |  | HighFrequency | CQ | High frequency | 0603 (1608) | NPO | -55 to +125°C | 250 | 11 pF | ±1% | 1.60 ±0.10 | 0.80 ±0.10 | 0.80 ±0.10 | 0.20~0.60 | 0.4 |  |  |  | 0.16% | 10.0 GΩ | 150% | IEC-60384 | Reflow/Wave | No | 1 MHz, 1 Vrms | Paper/PE Tape Reel 7 inch | 4,000 | 0.00560 g | Ni-Sn | https://www.yageo.com/en/Chart/Download/pdf/CQ0603FRNPOYBN110 | https://www.yageo.com/upload/media/product/productsearch/datasheet/mlcc/UPY-High_Q_NP0_16V-to-500V_17.pdf
CQ0603FRNPOYBN120 | 0603_170_090_090_060_050.STEP |  | HighFrequency | CQ | High frequency | 0603 (1608) | NPO | -55 to +125°C | 250 | 12 pF | ±1% | 1.60 ±0.10 | 0.80 ±0.10 | 0.80 ±0.10 | 0.20~0.60 | 0.4 |  |  |  | 0.16% | 10.0 GΩ | 150% | IEC-60384 | Reflow/Wave | No | 1 MHz, 1 Vrms | Paper/PE Tape Reel 7 inch | 4,000 | 0.00560 g | Ni-Sn | https://www.yageo.com/en/Chart/Download/pdf/CQ0603FRNPOYBN120 | https://www.yageo.com/upload/media/product/productsearch/datasheet/mlcc/UPY-High_Q_NP0_16V-to-500V_17.pdf
CQ0603FRNPOYBN130 | 0603_170_090_090_060_050.STEP |  | HighFrequency | CQ | High frequency | 0603 (1608) | NPO | -55 to +125°C | 250 | 13 pF | ±1% | 1.60 ±0.10 | 0.80 ±0.10 | 0.80 ±0.10 | 0.20~0.60 | 0.4 |  |  |  | 0.15% | 10.0 GΩ | 150% | IEC-60384 | Reflow/Wave | No | 1 MHz, 1 Vrms | Paper/PE Tape Reel 7 inch | 4,000 | 0.00560 g | Ni-Sn | https://www.yageo.com/en/Chart/Download/pdf/CQ0603FRNPOYBN130 | https://www.yageo.com/upload/media/product/productsearch/datasheet/mlcc/UPY-High_Q_NP0_16V-to-500V_17.pdf
CQ0603FRNPOYBN150 | 0603_170_090_090_060_050.STEP |  | HighFrequency | CQ | High frequency | 0603 (1608) | NPO | -55 to +125°C | 250 | 15 pF | ±1% | 1.60 ±0.10 | 0.80 ±0.10 | 0.80 ±0.10 | 0.20~0.60 | 0.4 |  |  |  | 0.14% | 10.0 GΩ | 150% | IEC-60384 | Reflow/Wave | No | 1 MHz, 1 Vrms | Paper/PE Tape Reel 7 inch | 4,000 | 0.00560 g | Ni-Sn | https://www.yageo.com/en/Chart/Download/pdf/CQ0603FRNPOYBN150 | https://www.yageo.com/upload/media/product/productsearch/datasheet/mlcc/UPY-High_Q_NP0_16V-to-500V_17.pdf
CQ0603FRNPOYBN160 | 0603_170_090_090_060_050.STEP |  | HighFrequency | CQ | High frequency | 0603 (1608) | NPO | -55 to +125°C | 250 | 16 pF | ±1% | 1.60 ±0.10 | 0.80 ±0.10 | 0.80 ±0.10 | 0.20~0.60 | 0.4 |  |  |  | 0.14% | 10.0 GΩ | 150% | IEC-60384 | Reflow/Wave | No | 1 MHz, 1 Vrms | Paper/PE Tape Reel 7 inch | 4,000 | 0.00560 g | Ni-Sn | https://www.yageo.com/en/Chart/Download/pdf/CQ0603FRNPOYBN160 | https://www.yageo.com/upload/media/product/productsearch/datasheet/mlcc/UPY-High_Q_NP0_16V-to-500V_17.pdf
CQ0603FRNPOYBN180 | 0603_170_090_090_060_050.STEP |  | HighFrequency | CQ | High frequency | 0603 (1608) | NPO | -55 to +125°C | 250 | 18 pF | ±1% | 1.60 ±0.10 | 0.80 ±0.10 | 0.80 ±0.10 | 0.20~0.60 | 0.4 |  |  |  | 0.13% | 10.0 GΩ | 150% | IEC-60384 | Reflow/Wave | No | 1 MHz, 1 Vrms | Paper/PE Tape Reel 7 inch | 4,000 | 0.00560 g | Ni-Sn | https://www.yageo.com/en/Chart/Download/pdf/CQ0603FRNPOYBN180 | https://www.yageo.com/upload/media/product/productsearch/datasheet/mlcc/UPY-High_Q_NP0_16V-to-500V_17.pdf
CQ0603FRNPOYBN200 | 0603_170_090_090_060_050.STEP |  | HighFrequency | CQ | High frequency | 0603 (1608) | NPO | -55 to +125°C | 250 | 20 pF | ±1% | 1.60 ±0.10 | 0.80 ±0.10 | 0.80 ±0.10 | 0.20~0.60 | 0.4 |  |  |  | 0.13% | 10.0 GΩ | 150% | IEC-60384 | Reflow/Wave | No | 1 MHz, 1 Vrms | Paper/PE Tape Reel 7 inch | 4,000 | 0.00560 g | Ni-Sn | https://www.yageo.com/en/Chart/Download/pdf/CQ0603FRNPOYBN200 | https://www.yageo.com/upload/media/product/productsearch/datasheet/mlcc/UPY-High_Q_NP0_16V-to-500V_17.pdf
CQ0603FRNPOYBN220 | 0603_170_090_090_060_050.STEP |  | HighFrequency | CQ | High frequency | 0603 (1608) | NPO | -55 to +125°C | 250 | 22 pF | ±1% | 1.60 ±0.10 | 0.80 ±0.10 | 0.80 ±0.10 | 0.20~0.60 | 0.4 |  |  |  | 0.12% | 10.0 GΩ | 150% | IEC-60384 | Reflow/Wave | No | 1 MHz, 1 Vrms | Paper/PE Tape Reel 7 inch | 4,000 | 0.00560 g | Ni-Sn | https://www.yageo.com/en/Chart/Download/pdf/CQ0603FRNPOYBN220 | https://www.yageo.com/upload/media/product/productsearch/datasheet/mlcc/UPY-High_Q_NP0_16V-to-500V_17.pdf
CQ0603FRNPOYBN240 | 0603_170_090_090_060_050.STEP |  | HighFrequency | CQ | High frequency | 0603 (1608) | NPO | -55 to +125°C | 250 | 24 pF | ±1% | 1.60 ±0.10 | 0.80 ±0.10 | 0.80 ±0.10 | 0.20~0.60 | 0.4 |  |  |  | 0.11% | 10.0 GΩ | 150% | IEC-60384 | Reflow/Wave | No | 1 MHz, 1 Vrms | Paper/PE Tape Reel 7 inch | 4,000 | 0.00560 g | Ni-Sn | https://www.yageo.com/en/Chart/Download/pdf/CQ0603FRNPOYBN240 | https://www.yageo.com/upload/media/product/productsearch/datasheet/mlcc/UPY-High_Q_NP0_16V-to-500V_17.pdf
CQ0603FRNPOYBN270 | 0603_170_090_090_060_050.STEP |  | HighFrequency | CQ | High frequency | 0603 (1608) | NPO | -55 to +125°C | 250 | 27 pF | ±1% | 1.60 ±0.10 | 0.80 ±0.10 | 0.80 ±0.10 | 0.20~0.60 | 0.4 |  |  |  | 0.11% | 10.0 GΩ | 150% | IEC-60384 | Reflow/Wave | No | 1 MHz, 1 Vrms | Paper/PE Tape Reel 7 inch | 4,000 | 0.00560 g | Ni-Sn | https://www.yageo.com/en/Chart/Download/pdf/CQ0603FRNPOYBN270 | https://www.yageo.com/upload/media/product/productsearch/datasheet/mlcc/UPY-High_Q_NP0_16V-to-500V_17.pdf
CQ0603FRNPOYBN300 | 0603_170_090_090_060_050.STEP |  | HighFrequency | CQ | High frequency | 0603 (1608) | NPO | -55 to +125°C | 250 | 30 pF | ±1% | 1.60 ±0.10 | 0.80 ±0.10 | 0.80 ±0.10 | 0.20~0.60 | 0.4 |  |  |  | 0.10% | 10.0 GΩ | 150% | IEC-60384 | Reflow/Wave | No | 1 MHz, 1 Vrms | Paper/PE Tape Reel 7 inch | 4,000 | 0.00560 g | Ni-Sn | https://www.yageo.com/en/Chart/Download/pdf/CQ0603FRNPOYBN300 | https://www.yageo.com/upload/media/product/productsearch/datasheet/mlcc/UPY-High_Q_NP0_16V-to-500V_17.pdf
CQ0603FRNPOYBN330 | 0603_170_090_090_060_050.STEP |  | HighFrequency | CQ | High frequency | 0603 (1608) | NPO | -55 to +125°C | 250 | 33 pF | ±1% | 1.60 ±0.10 | 0.80 ±0.10 | 0.80 ±0.10 | 0.20~0.60 | 0.4 |  |  |  | 0.10% | 10.0 GΩ | 150% | IEC-60384 | Reflow/Wave | No | 1 MHz, 1 Vrms | Paper/PE Tape Reel 7 inch | 4,000 | 0.00560 g | Ni-Sn | https://www.yageo.com/en/Chart/Download/pdf/CQ0603FRNPOYBN330 | https://www.yageo.com/upload/media/product/productsearch/datasheet/mlcc/UPY-High_Q_NP0_16V-to-500V_17.pdf
CQ0603FRNPOYBN360 | 0603_170_090_090_060_050.STEP |  | HighFrequency | CQ | High frequency | 0603 (1608) | NPO | -55 to +125°C | 250 | 36 pF | ±1% | 1.60 ±0.10 | 0.80 ±0.10 | 0.80 ±0.10 | 0.20~0.60 | 0.4 |  |  |  | 0.10% | 10.0 GΩ | 150% | IEC-60384 | Reflow/Wave | No | 1 MHz, 1 Vrms | Paper/PE Tape Reel 7 inch | 4,000 | 0.00560 g | Ni-Sn | https://www.yageo.com/en/Chart/Download/pdf/CQ0603FRNPOYBN360 | https://www.yageo.com/upload/media/product/productsearch/datasheet/mlcc/UPY-High_Q_NP0_16V-to-500V_17.pdf
CQ0603FRNPOYBN390 | 0603_170_090_090_060_050.STEP |  | HighFrequency | CQ | High frequency | 0603 (1608) | NPO | -55 to +125°C | 250 | 39 pF | ±1% | 1.60 ±0.10 | 0.80 ±0.10 | 0.80 ±0.10 | 0.20~0.60 | 0.4 |  |  |  | 0.10% | 10.0 GΩ | 150% | IEC-60384 | Reflow/Wave | No | 1 MHz, 1 Vrms | Paper/PE Tape Reel 7 inch | 4,000 | 0.00560 g | Ni-Sn | https://www.yageo.com/en/Chart/Download/pdf/CQ0603FRNPOYBN390 | https://www.yageo.com/upload/media/product/productsearch/datasheet/mlcc/UPY-High_Q_NP0_16V-to-500V_17.pdf
CQ0603FRNPOYBN430 | 0603_170_090_090_060_050.STEP |  | HighFrequency | CQ | High frequency | 0603 (1608) | NPO | -55 to +125°C | 250 | 43 pF | ±1% | 1.60 ±0.10 | 0.80 ±0.10 | 0.80 ±0.10 | 0.20~0.60 | 0.4 |  |  |  | 0.10% | 10.0 GΩ | 150% | IEC-60384 | Reflow/Wave | No | 1 MHz, 1 Vrms | Paper/PE Tape Reel 7 inch | 4,000 | 0.00560 g | Ni-Sn | https://www.yageo.com/en/Chart/Download/pdf/CQ0603FRNPOYBN430 | https://www.yageo.com/upload/media/product/productsearch/datasheet/mlcc/UPY-High_Q_NP0_16V-to-500V_17.pdf
CQ0603FRNPOYBN470 | 0603_170_090_090_060_050.STEP |  | HighFrequency | CQ | High frequency | 0603 (1608) | NPO | -55 to +125°C | 250 | 47 pF | ±1% | 1.60 ±0.10 | 0.80 ±0.10 | 0.80 ±0.10 | 0.20~0.60 | 0.4 |  |  |  | 0.10% | 10.0 GΩ | 150% | IEC-60384 | Reflow/Wave | No | 1 MHz, 1 Vrms | Paper/PE Tape Reel 7 inch | 4,000 | 0.00560 g | Ni-Sn | https://www.yageo.com/en/Chart/Download/pdf/CQ0603FRNPOYBN470 | https://www.yageo.com/upload/media/product/productsearch/datasheet/mlcc/UPY-High_Q_NP0_16V-to-500V_17.pdf
CQ0603FRNPOYBN510 | 0603_170_090_090_060_050.STEP |  | HighFrequency | CQ | High frequency | 0603 (1608) | NPO | -55 to +125°C | 250 | 51 pF | ±1% | 1.60 ±0.10 | 0.80 ±0.10 | 0.80 ±0.10 | 0.20~0.60 | 0.4 |  |  |  | 0.10% | 10.0 GΩ | 150% | IEC-60384 | Reflow/Wave | No | 1 MHz, 1 Vrms | Paper/PE Tape Reel 7 inch | 4,000 | 0.00560 g | Ni-Sn | https://www.yageo.com/en/Chart/Download/pdf/CQ0603FRNPOYBN510 | https://www.yageo.com/upload/media/product/productsearch/datasheet/mlcc/UPY-High_Q_NP0_16V-to-500V_17.pdf
CQ0603FRNPOYBN560 | 0603_170_090_090_060_050.STEP |  | HighFrequency | CQ | High frequency | 0603 (1608) | NPO | -55 to +125°C | 250 | 56 pF | ±1% | 1.60 ±0.10 | 0.80 ±0.10 | 0.80 ±0.10 | 0.20~0.60 | 0.4 |  |  |  | 0.10% | 10.0 GΩ | 150% | IEC-60384 | Reflow/Wave | No | 1 MHz, 1 Vrms | Paper/PE Tape Reel 7 inch | 4,000 | 0.00560 g | Ni-Sn | https://www.yageo.com/en/Chart/Download/pdf/CQ0603FRNPOYBN560 | https://www.yageo.com/upload/media/product/productsearch/datasheet/mlcc/UPY-High_Q_NP0_16V-to-500V_17.pdf
CQ0603FRNPOYBN620 | 0603_170_090_090_060_050.STEP |  | HighFrequency | CQ | High frequency | 0603 (1608) | NPO | -55 to +125°C | 250 | 62 pF | ±1% | 1.60 ±0.10 | 0.80 ±0.10 | 0.80 ±0.10 | 0.20~0.60 | 0.4 |  |  |  | 0.10% | 10.0 GΩ | 150% | IEC-60384 | Reflow/Wave | No | 1 MHz, 1 Vrms | Paper/PE Tape Reel 7 inch | 4,000 | 0.00560 g | Ni-Sn | https://www.yageo.com/en/Chart/Download/pdf/CQ0603FRNPOYBN620 | https://www.yageo.com/upload/media/product/productsearch/datasheet/mlcc/UPY-High_Q_NP0_16V-to-500V_17.pdf
CQ0603FRNPOYBN680 | 0603_170_090_090_060_050.STEP |  | HighFrequency | CQ | High frequency | 0603 (1608) | NPO | -55 to +125°C | 250 | 68 pF | ±1% | 1.60 ±0.10 | 0.80 ±0.10 | 0.80 ±0.10 | 0.20~0.60 | 0.4 |  |  |  | 0.10% | 10.0 GΩ | 150% | IEC-60384 | Reflow/Wave | No | 1 MHz, 1 Vrms | Paper/PE Tape Reel 7 inch | 4,000 | 0.00560 g | Ni-Sn | https://www.yageo.com/en/Chart/Download/pdf/CQ0603FRNPOYBN680 | https://www.yageo.com/upload/media/product/productsearch/datasheet/mlcc/UPY-High_Q_NP0_16V-to-500V_17.pdf
CQ0603FRNPOYBN750 | 0603_170_090_090_060_050.STEP |  | HighFrequency | CQ | High frequency | 0603 (1608) | NPO | -55 to +125°C | 250 | 75 pF | ±1% | 1.60 ±0.10 | 0.80 ±0.10 | 0.80 ±0.10 | 0.20~0.60 | 0.4 |  |  |  | 0.10% | 10.0 GΩ | 150% | IEC-60384 | Reflow/Wave | No | 1 MHz, 1 Vrms | Paper/PE Tape Reel 7 inch | 4,000 | 0.00560 g | Ni-Sn | https://www.yageo.com/en/Chart/Download/pdf/CQ0603FRNPOYBN750 | https://www.yageo.com/upload/media/product/productsearch/datasheet/mlcc/UPY-High_Q_NP0_16V-to-500V_17.pdf
CQ0603FRNPOYBN820 | 0603_170_090_090_060_050.STEP |  | HighFrequency | CQ | High frequency | 0603 (1608) | NPO | -55 to +125°C | 250 | 82 pF | ±1% | 1.60 ±0.10 | 0.80 ±0.10 | 0.80 ±0.10 | 0.20~0.60 | 0.4 |  |  |  | 0.10% | 10.0 GΩ | 150% | IEC-60384 | Reflow/Wave | No | 1 MHz, 1 Vrms | Paper/PE Tape Reel 7 inch | 4,000 | 0.00560 g | Ni-Sn | https://www.yageo.com/en/Chart/Download/pdf/CQ0603FRNPOYBN820 | https://www.yageo.com/upload/media/product/productsearch/datasheet/mlcc/UPY-High_Q_NP0_16V-to-500V_17.pdf
CQ0603FRNPOYBN910 | 0603_170_090_090_060_050.STEP |  | HighFrequency | CQ | High frequency | 0603 (1608) | NPO | -55 to +125°C | 250 | 91 pF | ±1% | 1.60 ±0.10 | 0.80 ±0.10 | 0.80 ±0.10 | 0.20~0.60 | 0.4 |  |  |  | 0.10% | 10.0 GΩ | 150% | IEC-60384 | Reflow/Wave | No | 1 MHz, 1 Vrms | Paper/PE Tape Reel 7 inch | 4,000 | 0.00560 g | Ni-Sn | https://www.yageo.com/en/Chart/Download/pdf/CQ0603FRNPOYBN910 | https://www.yageo.com/upload/media/product/productsearch/datasheet/mlcc/UPY-High_Q_NP0_16V-to-500V_17.pdf
CQ0603GPNPOYBN100 | 0603_170_090_090_060_050.STEP |  | HighFrequency | CQ | High frequency | 0603 (1608) | NPO | -55 to +125°C | 250 | 10 pF | ±2% | 1.60 ±0.10 | 0.80 ±0.10 | 0.80 ±0.10 | 0.20~0.60 | 0.4 |  |  |  | 0.17% | 10.0 GΩ | 150% | IEC-60384 | Reflow/Wave | No | 1 MHz, 1 Vrms | Paper/PE Tape Reel 13 inch | 15,000 | 0.00560 g | Ni-Sn | https://www.yageo.com/en/Chart/Download/pdf/CQ0603GPNPOYBN100 | https://www.yageo.com/upload/media/product/productsearch/datasheet/mlcc/UPY-High_Q_NP0_16V-to-500V_17.pdf
CQ0603GPNPOYBN120 | 0603_170_090_090_060_050.STEP |  | HighFrequency | CQ | High frequency | 0603 (1608) | NPO | -55 to +125°C | 250 | 12 pF | ±2% | 1.60 ±0.10 | 0.80 ±0.10 | 0.80 ±0.10 | 0.20~0.60 | 0.4 |  |  |  | 0.16% | 10.0 GΩ | 150% | IEC-60384 | Reflow/Wave | No | 1 MHz, 1 Vrms | Paper/PE Tape Reel 13 inch | 15,000 | 0.00560 g | Ni-Sn | https://www.yageo.com/en/Chart/Download/pdf/CQ0603GPNPOYBN120 | https://www.yageo.com/upload/media/product/productsearch/datasheet/mlcc/UPY-High_Q_NP0_16V-to-500V_17.pdf
CQ0603GRNPO9BN100 | 0603_170_090_090_060_050.STEP |  | HighFrequency | CQ | High frequency | 0603 (1608) | NPO | -55 to +125°C | 50 | 10 pF | ±2% | 1.60 ±0.10 | 0.80 ±0.10 | 0.80 ±0.10 | 0.20~0.60 | 0.4 |  |  |  | 0.17% | 10.0 GΩ | 200% | IEC-60384 | Reflow/Wave | No | 1 MHz, 1 Vrms | Paper/PE Tape Reel 7 inch | 4,000 | 0.00560 g | Ni-Sn | https://www.yageo.com/en/Chart/Download/pdf/CQ0603GRNPO9BN100 | https://www.yageo.com/upload/media/product/productsearch/datasheet/mlcc/UPY-High_Q_NP0_16V-to-500V_17.pdf
CQ0603GRNPO9BN101 | 0603_170_090_090_060_050.STEP |  | HighFrequency | CQ | High frequency | 0603 (1608) | NPO | -55 to +125°C | 50 | 100 pF | ±2% | 1.60 ±0.10 | 0.80 ±0.10 | 0.80 ±0.10 | 0.20~0.60 | 0.4 |  |  |  | 0.10% | 10.0 GΩ | 200% | IEC-60384 | Reflow/Wave | No | 1 MHz, 1 Vrms | Paper/PE Tape Reel 7 inch | 4,000 | 0.00560 g | Ni-Sn | https://www.yageo.com/en/Chart/Download/pdf/CQ0603GRNPO9BN101 | https://www.yageo.com/upload/media/product/productsearch/datasheet/mlcc/UPY-High_Q_NP0_16V-to-500V_17.pdf
CQ0603GRNPO9BN120 | 0603_170_090_090_060_050.STEP |  | HighFrequency | CQ | High frequency | 0603 (1608) | NPO | -55 to +125°C | 50 | 12 pF | ±2% | 1.60 ±0.10 | 0.80 ±0.10 | 0.80 ±0.10 | 0.20~0.60 | 0.4 |  |  |  | 0.16% | 10.0 GΩ | 200% | IEC-60384 | Reflow/Wave | No | 1 MHz, 1 Vrms | Paper/PE Tape Reel 7 inch | 4,000 | 0.00560 g | Ni-Sn | https://www.yageo.com/en/Chart/Download/pdf/CQ0603GRNPO9BN120 | https://www.yageo.com/upload/media/product/productsearch/datasheet/mlcc/UPY-High_Q_NP0_16V-to-500V_17.pdf
CQ0603GRNPO9BN130 | 0603_170_090_090_060_050.STEP |  | HighFrequency | CQ | High frequency | 0603 (1608) | NPO | -55 to +125°C | 50 | 13 pF | ±2% | 1.60 ±0.10 | 0.80 ±0.10 | 0.80 ±0.10 | 0.20~0.60 | 0.4 |  |  |  | 0.15% | 10.0 GΩ | 200% | IEC-60384 | Reflow/Wave | No | 1 MHz, 1 Vrms | Paper/PE Tape Reel 7 inch | 4,000 | 0.00560 g | Ni-Sn | https://www.yageo.com/en/Chart/Download/pdf/CQ0603GRNPO9BN130 | https://www.yageo.com/upload/media/product/productsearch/datasheet/mlcc/UPY-High_Q_NP0_16V-to-500V_17.pdf
CQ0603GRNPO9BN150 | 0603_170_090_090_060_050.STEP |  | HighFrequency | CQ | High frequency | 0603 (1608) | NPO | -55 to +125°C | 50 | 15 pF | ±2% | 1.60 ±0.10 | 0.80 ±0.10 | 0.80 ±0.10 | 0.20~0.60 | 0.4 |  |  |  | 0.14% | 10.0 GΩ | 200% | IEC-60384 | Reflow/Wave | No | 1 MHz, 1 Vrms | Paper/PE Tape Reel 7 inch | 4,000 | 0.00560 g | Ni-Sn | https://www.yageo.com/en/Chart/Download/pdf/CQ0603GRNPO9BN150 | https://www.yageo.com/upload/media/product/productsearch/datasheet/mlcc/UPY-High_Q_NP0_16V-to-500V_17.pdf
CQ0603GRNPO9BN180 | 0603_170_090_090_060_050.STEP |  | HighFrequency | CQ | High frequency | 0603 (1608) | NPO | -55 to +125°C | 50 | 18 pF | ±2% | 1.60 ±0.10 | 0.80 ±0.10 | 0.80 ±0.10 | 0.20~0.60 | 0.4 |  |  |  | 0.13% | 10.0 GΩ | 200% | IEC-60384 | Reflow/Wave | No | 1 MHz, 1 Vrms | Paper/PE Tape Reel 7 inch | 4,000 | 0.00560 g | Ni-Sn | https://www.yageo.com/en/Chart/Download/pdf/CQ0603GRNPO9BN180 | https://www.yageo.com/upload/media/product/productsearch/datasheet/mlcc/UPY-High_Q_NP0_16V-to-500V_17.pdf
CQ0603GRNPO9BN200 | 0603_170_090_090_060_050.STEP |  | HighFrequency | CQ | High frequency | 0603 (1608) | NPO | -55 to +125°C | 50 | 20 pF | ±2% | 1.60 ±0.10 | 0.80 ±0.10 | 0.80 ±0.10 | 0.20~0.60 | 0.4 |  |  |  | 0.13% | 10.0 GΩ | 200% | IEC-60384 | Reflow/Wave | No | 1 MHz, 1 Vrms | Paper/PE Tape Reel 7 inch | 4,000 | 0.00560 g | Ni-Sn | https://www.yageo.com/en/Chart/Download/pdf/CQ0603GRNPO9BN200 | https://www.yageo.com/upload/media/product/productsearch/datasheet/mlcc/UPY-High_Q_NP0_16V-to-500V_17.pdf
CQ0603GRNPO9BN220 | 0603_170_090_090_060_050.STEP |  | HighFrequency | CQ | High frequency | 0603 (1608) | NPO | -55 to +125°C | 50 | 22 pF | ±2% | 1.60 ±0.10 | 0.80 ±0.10 | 0.80 ±0.10 | 0.20~0.60 | 0.4 |  |  |  | 0.12% | 10.0 GΩ | 200% | IEC-60384 | Reflow/Wave | No | 1 MHz, 1 Vrms | Paper/PE Tape Reel 7 inch | 4,000 | 0.00560 g | Ni-Sn | https://www.yageo.com/en/Chart/Download/pdf/CQ0603GRNPO9BN220 | https://www.yageo.com/upload/media/product/productsearch/datasheet/mlcc/UPY-High_Q_NP0_16V-to-500V_17.pdf
CQ0603GRNPO9BN240 | 0603_170_090_090_060_050.STEP |  | HighFrequency | CQ | High frequency | 0603 (1608) | NPO | -55 to +125°C | 50 | 24 pF | ±2% | 1.60 ±0.10 | 0.80 ±0.10 | 0.80 ±0.10 | 0.20~0.60 | 0.4 |  |  |  | 0.11% | 10.0 GΩ | 200% | IEC-60384 | Reflow/Wave | No | 1 MHz, 1 Vrms | Paper/PE Tape Reel 7 inch | 4,000 | 0.00560 g | Ni-Sn | https://www.yageo.com/en/Chart/Download/pdf/CQ0603GRNPO9BN240 | https://www.yageo.com/upload/media/product/productsearch/datasheet/mlcc/UPY-High_Q_NP0_16V-to-500V_17.pdf
CQ0603GRNPO9BN270 | 0603_170_090_090_060_050.STEP |  | HighFrequency | CQ | High frequency | 0603 (1608) | NPO | -55 to +125°C | 50 | 27 pF | ±2% | 1.60 ±0.10 | 0.80 ±0.10 | 0.80 ±0.10 | 0.20~0.60 | 0.4 |  |  |  | 0.11% | 10.0 GΩ | 200% | IEC-60384 | Reflow/Wave | No | 1 MHz, 1 Vrms | Paper/PE Tape Reel 7 inch | 4,000 | 0.00560 g | Ni-Sn | https://www.yageo.com/en/Chart/Download/pdf/CQ0603GRNPO9BN270 | https://www.yageo.com/upload/media/product/productsearch/datasheet/mlcc/UPY-High_Q_NP0_16V-to-500V_17.pdf
CQ0603GRNPO9BN300 | 0603_170_090_090_060_050.STEP |  | HighFrequency | CQ | High frequency | 0603 (1608) | NPO | -55 to +125°C | 50 | 30 pF | ±2% | 1.60 ±0.10 | 0.80 ±0.10 | 0.80 ±0.10 | 0.20~0.60 | 0.4 |  |  |  | 0.10% | 10.0 GΩ | 200% | IEC-60384 | Reflow/Wave | No | 1 MHz, 1 Vrms | Paper/PE Tape Reel 7 inch | 4,000 | 0.00560 g | Ni-Sn | https://www.yageo.com/en/Chart/Download/pdf/CQ0603GRNPO9BN300 | https://www.yageo.com/upload/media/product/productsearch/datasheet/mlcc/UPY-High_Q_NP0_16V-to-500V_17.pdf
CQ0603GRNPO9BN320 | 0603_170_090_090_060_050.STEP |  | HighFrequency | CQ | High frequency | 0603 (1608) | NPO | -55 to +125°C | 50 | 32 pF | ±2% | 1.60 ±0.10 | 0.80 ±0.10 | 0.80 ±0.10 | 0.20~0.60 | 0.4 |  |  |  | 0.10% | 10.0 GΩ | 200% | IEC-60384 | Reflow/Wave | No | 1 MHz, 1 Vrms | Paper/PE Tape Reel 7 inch | 4,000 | 0.00560 g | Ni-Sn | https://www.yageo.com/en/Chart/Download/pdf/CQ0603GRNPO9BN320 | https://www.yageo.com/upload/media/product/productsearch/datasheet/mlcc/UPY-High_Q_NP0_16V-to-500V_17.pdf
CQ0603GRNPO9BN330 | 0603_170_090_090_060_050.STEP |  | HighFrequency | CQ | High frequency | 0603 (1608) | NPO | -55 to +125°C | 50 | 33 pF | ±2% | 1.60 ±0.10 | 0.80 ±0.10 | 0.80 ±0.10 | 0.20~0.60 | 0.4 |  |  |  | 0.10% | 10.0 GΩ | 200% | IEC-60384 | Reflow/Wave | No | 1 MHz, 1 Vrms | Paper/PE Tape Reel 7 inch | 4,000 | 0.00560 g | Ni-Sn | https://www.yageo.com/en/Chart/Download/pdf/CQ0603GRNPO9BN330 | https://www.yageo.com/upload/media/product/productsearch/datasheet/mlcc/UPY-High_Q_NP0_16V-to-500V_17.pdf
CQ0603GRNPO9BN360 | 0603_170_090_090_060_050.STEP |  | HighFrequency | CQ | High frequency | 0603 (1608) | NPO | -55 to +125°C | 50 | 36 pF | ±2% | 1.60 ±0.10 | 0.80 ±0.10 | 0.80 ±0.10 | 0.20~0.60 | 0.4 |  |  |  | 0.10% | 10.0 GΩ | 200% | IEC-60384 | Reflow/Wave | No | 1 MHz, 1 Vrms | Paper/PE Tape Reel 7 inch | 4,000 | 0.00560 g | Ni-Sn | https://www.yageo.com/en/Chart/Download/pdf/CQ0603GRNPO9BN360 | https://www.yageo.com/upload/media/product/productsearch/datasheet/mlcc/UPY-High_Q_NP0_16V-to-500V_17.pdf
CQ0603GRNPO9BN390 | 0603_170_090_090_060_050.STEP |  | HighFrequency | CQ | High frequency | 0603 (1608) | NPO | -55 to +125°C | 50 | 39 pF | ±2% | 1.60 ±0.10 | 0.80 ±0.10 | 0.80 ±0.10 | 0.20~0.60 | 0.4 |  |  |  | 0.10% | 10.0 GΩ | 200% | IEC-60384 | Reflow/Wave | No | 1 MHz, 1 Vrms | Paper/PE Tape Reel 7 inch | 4,000 | 0.00560 g | Ni-Sn | https://www.yageo.com/en/Chart/Download/pdf/CQ0603GRNPO9BN390 | https://www.yageo.com/upload/media/product/productsearch/datasheet/mlcc/UPY-High_Q_NP0_16V-to-500V_17.pdf
CQ0603GRNPO9BN400 | 0603_170_090_090_060_050.STEP |  | HighFrequency | CQ | High frequency | 0603 (1608) | NPO | -55 to +125°C | 50 | 40 pF | ±2% | 1.60 ±0.10 | 0.80 ±0.10 | 0.80 ±0.10 | 0.20~0.60 | 0.4 |  |  |  | 0.10% | 10.0 GΩ | 200% | IEC-60384 | Reflow/Wave | No | 1 MHz, 1 Vrms | Paper/PE Tape Reel 7 inch | 4,000 | 0.00560 g | Ni-Sn | https://www.yageo.com/en/Chart/Download/pdf/CQ0603GRNPO9BN400 | https://www.yageo.com/upload/media/product/productsearch/datasheet/mlcc/UPY-High_Q_NP0_16V-to-500V_17.pdf
CQ0603GRNPO9BN420 | 0603_170_090_090_060_050.STEP |  | HighFrequency | CQ | High frequency | 0603 (1608) | NPO | -55 to +125°C | 50 | 42 pF | ±2% | 1.60 ±0.10 | 0.80 ±0.10 | 0.80 ±0.10 | 0.20~0.60 | 0.4 |  |  |  | 0.10% | 10.0 GΩ | 200% | IEC-60384 | Reflow/Wave | No | 1 MHz, 1 Vrms | Paper/PE Tape Reel 7 inch | 4,000 | 0.00560 g | Ni-Sn | https://www.yageo.com/en/Chart/Download/pdf/CQ0603GRNPO9BN420 | https://www.yageo.com/upload/media/product/productsearch/datasheet/mlcc/UPY-High_Q_NP0_16V-to-500V_17.pdf
CQ0603GRNPO9BN430 | 0603_170_090_090_060_050.STEP |  | HighFrequency | CQ | High frequency | 0603 (1608) | NPO | -55 to +125°C | 50 | 43 pF | ±2% | 1.60 ±0.10 | 0.80 ±0.10 | 0.80 ±0.10 | 0.20~0.60 | 0.4 |  |  |  | 0.10% | 10.0 GΩ | 200% | IEC-60384 | Reflow/Wave | No | 1 MHz, 1 Vrms | Paper/PE Tape Reel 7 inch | 4,000 | 0.00560 g | Ni-Sn | https://www.yageo.com/en/Chart/Download/pdf/CQ0603GRNPO9BN430 | https://www.yageo.com/upload/media/product/productsearch/datasheet/mlcc/UPY-High_Q_NP0_16V-to-500V_17.pdf
CQ0603GRNPO9BN470 | 0603_170_090_090_060_050.STEP |  | HighFrequency | CQ | High frequency | 0603 (1608) | NPO | -55 to +125°C | 50 | 47 pF | ±2% | 1.60 ±0.10 | 0.80 ±0.10 | 0.80 ±0.10 | 0.20~0.60 | 0.4 |  |  |  | 0.10% | 10.0 GΩ | 200% | IEC-60384 | Reflow/Wave | No | 1 MHz, 1 Vrms | Paper/PE Tape Reel 7 inch | 4,000 | 0.00560 g | Ni-Sn | https://www.yageo.com/en/Chart/Download/pdf/CQ0603GRNPO9BN470 | https://www.yageo.com/upload/media/product/productsearch/datasheet/mlcc/UPY-High_Q_NP0_16V-to-500V_17.pdf
CQ0603GRNPO9BN560 | 0603_170_090_090_060_050.STEP |  | HighFrequency | CQ | High frequency | 0603 (1608) | NPO | -55 to +125°C | 50 | 56 pF | ±2% | 1.60 ±0.10 | 0.80 ±0.10 | 0.80 ±0.10 | 0.20~0.60 | 0.4 |  |  |  | 0.10% | 10.0 GΩ | 200% | IEC-60384 | Reflow/Wave | No | 1 MHz, 1 Vrms | Paper/PE Tape Reel 7 inch | 4,000 | 0.00560 g | Ni-Sn | https://www.yageo.com/en/Chart/Download/pdf/CQ0603GRNPO9BN560 | https://www.yageo.com/upload/media/product/productsearch/datasheet/mlcc/UPY-High_Q_NP0_16V-to-500V_17.pdf
CQ0603GRNPO9BN680 | 0603_170_090_090_060_050.STEP |  | HighFrequency | CQ | High frequency | 0603 (1608) | NPO | -55 to +125°C | 50 | 68 pF | ±2% | 1.60 ±0.10 | 0.80 ±0.10 | 0.80 ±0.10 | 0.20~0.60 | 0.4 |  |  |  | 0.10% | 10.0 GΩ | 200% | IEC-60384 | Reflow/Wave | No | 1 MHz, 1 Vrms | Paper/PE Tape Reel 7 inch | 4,000 | 0.00560 g | Ni-Sn | https://www.yageo.com/en/Chart/Download/pdf/CQ0603GRNPO9BN680 | https://www.yageo.com/upload/media/product/productsearch/datasheet/mlcc/UPY-High_Q_NP0_16V-to-500V_17.pdf
CQ0603GRNPO9BN750 | 0603_170_090_090_060_050.STEP |  | HighFrequency | CQ | High frequency | 0603 (1608) | NPO | -55 to +125°C | 50 | 75 pF | ±2% | 1.60 ±0.10 | 0.80 ±0.10 | 0.80 ±0.10 | 0.20~0.60 | 0.4 |  |  |  | 0.10% | 10.0 GΩ | 200% | IEC-60384 | Reflow/Wave | No | 1 MHz, 1 Vrms | Paper/PE Tape Reel 7 inch | 4,000 | 0.00560 g | Ni-Sn | https://www.yageo.com/en/Chart/Download/pdf/CQ0603GRNPO9BN750 | https://www.yageo.com/upload/media/product/productsearch/datasheet/mlcc/UPY-High_Q_NP0_16V-to-500V_17.pdf
CQ0603GRNPO9BN820 | 0603_170_090_090_060_050.STEP |  | HighFrequency | CQ | High frequency | 0603 (1608) | NPO | -55 to +125°C | 50 | 82 pF | ±2% | 1.60 ±0.10 | 0.80 ±0.10 | 0.80 ±0.10 | 0.20~0.60 | 0.4 |  |  |  | 0.10% | 10.0 GΩ | 200% | IEC-60384 | Reflow/Wave | No | 1 MHz, 1 Vrms | Paper/PE Tape Reel 7 inch | 4,000 | 0.00560 g | Ni-Sn | https://www.yageo.com/en/Chart/Download/pdf/CQ0603GRNPO9BN820 | https://www.yageo.com/upload/media/product/productsearch/datasheet/mlcc/UPY-High_Q_NP0_16V-to-500V_17.pdf
CQ0603GRNPOYBN100 | 0603_170_090_090_060_050.STEP |  | HighFrequency | CQ | High frequency | 0603 (1608) | NPO | -55 to +125°C | 250 | 10 pF | ±2% | 1.60 ±0.10 | 0.80 ±0.10 | 0.80 ±0.10 | 0.20~0.60 | 0.4 |  |  |  | 0.17% | 10.0 GΩ | 150% | IEC-60384 | Reflow/Wave | No | 1 MHz, 1 Vrms | Paper/PE Tape Reel 7 inch | 4,000 | 0.00560 g | Ni-Sn | https://www.yageo.com/en/Chart/Download/pdf/CQ0603GRNPOYBN100 | https://www.yageo.com/upload/media/product/productsearch/datasheet/mlcc/UPY-High_Q_NP0_16V-to-500V_17.pdf
CQ0603GRNPOYBN101 | 0603_170_090_090_060_050.STEP |  | HighFrequency | CQ | High frequency | 0603 (1608) | NPO | -55 to +125°C | 250 | 100 pF | ±2% | 1.60 ±0.10 | 0.80 ±0.10 | 0.80 ±0.10 | 0.20~0.60 | 0.4 |  |  |  | 0.10% | 10.0 GΩ | 150% | IEC-60384 | Reflow/Wave | No | 1 MHz, 1 Vrms | Paper/PE Tape Reel 7 inch | 4,000 | 0.00560 g | Ni-Sn | https://www.yageo.com/en/Chart/Download/pdf/CQ0603GRNPOYBN101 | https://www.yageo.com/upload/media/product/productsearch/datasheet/mlcc/UPY-High_Q_NP0_16V-to-500V_17.pdf
CQ0603GRNPOYBN120 | 0603_170_090_090_060_050.STEP |  | HighFrequency | CQ | High frequency | 0603 (1608) | NPO | -55 to +125°C | 250 | 12 pF | ±2% | 1.60 ±0.10 | 0.80 ±0.10 | 0.80 ±0.10 | 0.20~0.60 | 0.4 |  |  |  | 0.16% | 10.0 GΩ | 150% | IEC-60384 | Reflow/Wave | No | 1 MHz, 1 Vrms | Paper/PE Tape Reel 7 inch | 4,000 | 0.00560 g | Ni-Sn | https://www.yageo.com/en/Chart/Download/pdf/CQ0603GRNPOYBN120 | https://www.yageo.com/upload/media/product/productsearch/datasheet/mlcc/UPY-High_Q_NP0_16V-to-500V_17.pdf
CQ0603GRNPOYBN130 | 0603_170_090_090_060_050.STEP |  | HighFrequency | CQ | High frequency | 0603 (1608) | NPO | -55 to +125°C | 250 | 13 pF | ±2% | 1.60 ±0.10 | 0.80 ±0.10 | 0.80 ±0.10 | 0.20~0.60 | 0.4 |  |  |  | 0.15% | 10.0 GΩ | 150% | IEC-60384 | Reflow/Wave | No | 1 MHz, 1 Vrms | Paper/PE Tape Reel 7 inch | 4,000 | 0.00560 g | Ni-Sn | https://www.yageo.com/en/Chart/Download/pdf/CQ0603GRNPOYBN130 | https://www.yageo.com/upload/media/product/productsearch/datasheet/mlcc/UPY-High_Q_NP0_16V-to-500V_17.pdf
CQ0603GRNPOYBN150 | 0603_170_090_090_060_050.STEP |  | HighFrequency | CQ | High frequency | 0603 (1608) | NPO | -55 to +125°C | 250 | 15 pF | ±2% | 1.60 ±0.10 | 0.80 ±0.10 | 0.80 ±0.10 | 0.20~0.60 | 0.4 |  |  |  | 0.14% | 10.0 GΩ | 150% | IEC-60384 | Reflow/Wave | No | 1 MHz, 1 Vrms | Paper/PE Tape Reel 7 inch | 4,000 | 0.00560 g | Ni-Sn | https://www.yageo.com/en/Chart/Download/pdf/CQ0603GRNPOYBN150 | https://www.yageo.com/upload/media/product/productsearch/datasheet/mlcc/UPY-High_Q_NP0_16V-to-500V_17.pdf
CQ0603GRNPOYBN180 | 0603_170_090_090_060_050.STEP |  | HighFrequency | CQ | High frequency | 0603 (1608) | NPO | -55 to +125°C | 250 | 18 pF | ±2% | 1.60 ±0.10 | 0.80 ±0.10 | 0.80 ±0.10 | 0.20~0.60 | 0.4 |  |  |  | 0.13% | 10.0 GΩ | 150% | IEC-60384 | Reflow/Wave | No | 1 MHz, 1 Vrms | Paper/PE Tape Reel 7 inch | 4,000 | 0.00560 g | Ni-Sn | https://www.yageo.com/en/Chart/Download/pdf/CQ0603GRNPOYBN180 | https://www.yageo.com/upload/media/product/productsearch/datasheet/mlcc/UPY-High_Q_NP0_16V-to-500V_17.pdf
CQ0603GRNPOYBN220 | 0603_170_090_090_060_050.STEP |  | HighFrequency | CQ | High frequency | 0603 (1608) | NPO | -55 to +125°C | 250 | 22 pF | ±2% | 1.60 ±0.10 | 0.80 ±0.10 | 0.80 ±0.10 | 0.20~0.60 | 0.4 |  |  |  | 0.12% | 10.0 GΩ | 150% | IEC-60384 | Reflow/Wave | No | 1 MHz, 1 Vrms | Paper/PE Tape Reel 7 inch | 4,000 | 0.00560 g | Ni-Sn | https://www.yageo.com/en/Chart/Download/pdf/CQ0603GRNPOYBN220 | https://www.yageo.com/upload/media/product/productsearch/datasheet/mlcc/UPY-High_Q_NP0_16V-to-500V_17.pdf
CQ0603GRNPOYBN240 | 0603_170_090_090_060_050.STEP |  | HighFrequency | CQ | High frequency | 0603 (1608) | NPO | -55 to +125°C | 250 | 24 pF | ±2% | 1.60 ±0.10 | 0.80 ±0.10 | 0.80 ±0.10 | 0.20~0.60 | 0.4 |  |  |  | 0.11% | 10.0 GΩ | 150% | IEC-60384 | Reflow/Wave | No | 1 MHz, 1 Vrms | Paper/PE Tape Reel 7 inch | 4,000 | 0.00560 g | Ni-Sn | https://www.yageo.com/en/Chart/Download/pdf/CQ0603GRNPOYBN240 | https://www.yageo.com/upload/media/product/productsearch/datasheet/mlcc/UPY-High_Q_NP0_16V-to-500V_17.pdf
CQ0603GRNPOYBN270 | 0603_170_090_090_060_050.STEP |  | HighFrequency | CQ | High frequency | 0603 (1608) | NPO | -55 to +125°C | 250 | 27 pF | ±2% | 1.60 ±0.10 | 0.80 ±0.10 | 0.80 ±0.10 | 0.20~0.60 | 0.4 |  |  |  | 0.11% | 10.0 GΩ | 150% | IEC-60384 | Reflow/Wave | No | 1 MHz, 1 Vrms | Paper/PE Tape Reel 7 inch | 4,000 | 0.00560 g | Ni-Sn | https://www.yageo.com/en/Chart/Download/pdf/CQ0603GRNPOYBN270 | https://www.yageo.com/upload/media/product/productsearch/datasheet/mlcc/UPY-High_Q_NP0_16V-to-500V_17.pdf
CQ0603GRNPOYBN300 | 0603_170_090_090_060_050.STEP |  | HighFrequency | CQ | High frequency | 0603 (1608) | NPO | -55 to +125°C | 250 | 30 pF | ±2% | 1.60 ±0.10 | 0.80 ±0.10 | 0.80 ±0.10 | 0.20~0.60 | 0.4 |  |  |  | 0.10% | 10.0 GΩ | 150% | IEC-60384 | Reflow/Wave | No | 1 MHz, 1 Vrms | Paper/PE Tape Reel 7 inch | 4,000 | 0.00560 g | Ni-Sn | https://www.yageo.com/en/Chart/Download/pdf/CQ0603GRNPOYBN300 | https://www.yageo.com/upload/media/product/productsearch/datasheet/mlcc/UPY-High_Q_NP0_16V-to-500V_17.pdf
CQ0603GRNPOYBN330 | 0603_170_090_090_060_050.STEP |  | HighFrequency | CQ | High frequency | 0603 (1608) | NPO | -55 to +125°C | 250 | 33 pF | ±2% | 1.60 ±0.10 | 0.80 ±0.10 | 0.80 ±0.10 | 0.20~0.60 | 0.4 |  |  |  | 0.10% | 10.0 GΩ | 150% | IEC-60384 | Reflow/Wave | No | 1 MHz, 1 Vrms | Paper/PE Tape Reel 7 inch | 4,000 | 0.00560 g | Ni-Sn | https://www.yageo.com/en/Chart/Download/pdf/CQ0603GRNPOYBN330 | https://www.yageo.com/upload/media/product/productsearch/datasheet/mlcc/UPY-High_Q_NP0_16V-to-500V_17.pdf
CQ0603GRNPOYBN390 | 0603_170_090_090_060_050.STEP |  | HighFrequency | CQ | High frequency | 0603 (1608) | NPO | -55 to +125°C | 250 | 39 pF | ±2% | 1.60 ±0.10 | 0.80 ±0.10 | 0.80 ±0.10 | 0.20~0.60 | 0.4 |  |  |  | 0.10% | 10.0 GΩ | 150% | IEC-60384 | Reflow/Wave | No | 1 MHz, 1 Vrms | Paper/PE Tape Reel 7 inch | 4,000 | 0.00560 g | Ni-Sn | https://www.yageo.com/en/Chart/Download/pdf/CQ0603GRNPOYBN390 | https://www.yageo.com/upload/media/product/productsearch/datasheet/mlcc/UPY-High_Q_NP0_16V-to-500V_17.pdf
CQ0603GRNPOYBN470 | 0603_170_090_090_060_050.STEP |  | HighFrequency | CQ | High frequency | 0603 (1608) | NPO | -55 to +125°C | 250 | 47 pF | ±2% | 1.60 ±0.10 | 0.80 ±0.10 | 0.80 ±0.10 | 0.20~0.60 | 0.4 |  |  |  | 0.10% | 10.0 GΩ | 150% | IEC-60384 | Reflow/Wave | No | 1 MHz, 1 Vrms | Paper/PE Tape Reel 7 inch | 4,000 | 0.00560 g | Ni-Sn | https://www.yageo.com/en/Chart/Download/pdf/CQ0603GRNPOYBN470 | https://www.yageo.com/upload/media/product/productsearch/datasheet/mlcc/UPY-High_Q_NP0_16V-to-500V_17.pdf
CQ0603GRNPOYBN560 | 0603_170_090_090_060_050.STEP |  | HighFrequency | CQ | High frequency | 0603 (1608) | NPO | -55 to +125°C | 250 | 56 pF | ±2% | 1.60 ±0.10 | 0.80 ±0.10 | 0.80 ±0.10 | 0.20~0.60 | 0.4 |  |  |  | 0.10% | 10.0 GΩ | 150% | IEC-60384 | Reflow/Wave | No | 1 MHz, 1 Vrms | Paper/PE Tape Reel 7 inch | 4,000 | 0.00560 g | Ni-Sn | https://www.yageo.com/en/Chart/Download/pdf/CQ0603GRNPOYBN560 | https://www.yageo.com/upload/media/product/productsearch/datasheet/mlcc/UPY-High_Q_NP0_16V-to-500V_17.pdf
CQ0603GRNPOYBN680 | 0603_170_090_090_060_050.STEP |  | HighFrequency | CQ | High frequency | 0603 (1608) | NPO | -55 to +125°C | 250 | 68 pF | ±2% | 1.60 ±0.10 | 0.80 ±0.10 | 0.80 ±0.10 | 0.20~0.60 | 0.4 |  |  |  | 0.10% | 10.0 GΩ | 150% | IEC-60384 | Reflow/Wave | No | 1 MHz, 1 Vrms | Paper/PE Tape Reel 7 inch | 4,000 | 0.00560 g | Ni-Sn | https://www.yageo.com/en/Chart/Download/pdf/CQ0603GRNPOYBN680 | https://www.yageo.com/upload/media/product/productsearch/datasheet/mlcc/UPY-High_Q_NP0_16V-to-500V_17.pdf
CQ0603GRNPOYBN820 | 0603_170_090_090_060_050.STEP |  | HighFrequency | CQ | High frequency | 0603 (1608) | NPO | -55 to +125°C | 250 | 82 pF | ±2% | 1.60 ±0.10 | 0.80 ±0.10 | 0.80 ±0.10 | 0.20~0.60 | 0.4 |  |  |  | 0.10% | 10.0 GΩ | 150% | IEC-60384 | Reflow/Wave | No | 1 MHz, 1 Vrms | Paper/PE Tape Reel 7 inch | 4,000 | 0.00560 g | Ni-Sn | https://www.yageo.com/en/Chart/Download/pdf/CQ0603GRNPOYBN820 | https://www.yageo.com/upload/media/product/productsearch/datasheet/mlcc/UPY-High_Q_NP0_16V-to-500V_17.pdf
CQ0603JPNPOYBN101 | 0603_170_090_090_060_050.STEP |  | HighFrequency | CQ | High frequency | 0603 (1608) | NPO | -55 to +125°C | 250 | 100 pF | ±5% | 1.60 ±0.10 | 0.80 ±0.10 | 0.80 ±0.10 | 0.20~0.60 | 0.4 |  |  |  | 0.10% | 10.0 GΩ | 150% | IEC-60384 | Reflow/Wave | No | 1 MHz, 1 Vrms | Paper/PE Tape Reel 13 inch | 15,000 | 0.00560 g | Ni-Sn | https://www.yageo.com/en/Chart/Download/pdf/CQ0603JPNPOYBN101 | https://www.yageo.com/upload/media/product/productsearch/datasheet/mlcc/UPY-High_Q_NP0_16V-to-500V_17.pdf
CQ0603JPNPOYBN120 | 0603_170_090_090_060_050.STEP |  | HighFrequency | CQ | High frequency | 0603 (1608) | NPO | -55 to +125°C | 250 | 12 pF | ±5% | 1.60 ±0.10 | 0.80 ±0.10 | 0.80 ±0.10 | 0.20~0.60 | 0.4 |  |  |  | 0.16% | 10.0 GΩ | 150% | IEC-60384 | Reflow/Wave | No | 1 MHz, 1 Vrms | Paper/PE Tape Reel 13 inch | 15,000 | 0.00560 g | Ni-Sn | https://www.yageo.com/en/Chart/Download/pdf/CQ0603JPNPOYBN120 | https://www.yageo.com/upload/media/product/productsearch/datasheet/mlcc/UPY-High_Q_NP0_16V-to-500V_17.pdf
CQ0603JPNPOYBN150 | 0603_170_090_090_060_050.STEP |  | HighFrequency | CQ | High frequency | 0603 (1608) | NPO | -55 to +125°C | 250 | 15 pF | ±5% | 1.60 ±0.10 | 0.80 ±0.10 | 0.80 ±0.10 | 0.20~0.60 | 0.4 |  |  |  | 0.14% | 10.0 GΩ | 150% | IEC-60384 | Reflow/Wave | No | 1 MHz, 1 Vrms | Paper/PE Tape Reel 13 inch | 15,000 | 0.00560 g | Ni-Sn | https://www.yageo.com/en/Chart/Download/pdf/CQ0603JPNPOYBN150 | https://www.yageo.com/upload/media/product/productsearch/datasheet/mlcc/UPY-High_Q_NP0_16V-to-500V_17.pdf
CQ0603JPNPOYBN220 | 0603_170_090_090_060_050.STEP |  | HighFrequency | CQ | High frequency | 0603 (1608) | NPO | -55 to +125°C | 250 | 22 pF | ±5% | 1.60 ±0.10 | 0.80 ±0.10 | 0.80 ±0.10 | 0.20~0.60 | 0.4 |  |  |  | 0.12% | 10.0 GΩ | 150% | IEC-60384 | Reflow/Wave | No | 1 MHz, 1 Vrms | Paper/PE Tape Reel 13 inch | 15,000 | 0.00560 g | Ni-Sn | https://www.yageo.com/en/Chart/Download/pdf/CQ0603JPNPOYBN220 | https://www.yageo.com/upload/media/product/productsearch/datasheet/mlcc/UPY-High_Q_NP0_16V-to-500V_17.pdf
CQ0603JPNPOYBN270 | 0603_170_090_090_060_050.STEP |  | HighFrequency | CQ | High frequency | 0603 (1608) | NPO | -55 to +125°C | 250 | 27 pF | ±5% | 1.60 ±0.10 | 0.80 ±0.10 | 0.80 ±0.10 | 0.20~0.60 | 0.4 |  |  |  | 0.11% | 10.0 GΩ | 150% | IEC-60384 | Reflow/Wave | No | 1 MHz, 1 Vrms | Paper/PE Tape Reel 13 inch | 15,000 | 0.00560 g | Ni-Sn | https://www.yageo.com/en/Chart/Download/pdf/CQ0603JPNPOYBN270 | https://www.yageo.com/upload/media/product/productsearch/datasheet/mlcc/UPY-High_Q_NP0_16V-to-500V_17.pdf
CQ0603JPNPOYBN330 | 0603_170_090_090_060_050.STEP |  | HighFrequency | CQ | High frequency | 0603 (1608) | NPO | -55 to +125°C | 250 | 33 pF | ±5% | 1.60 ±0.10 | 0.80 ±0.10 | 0.80 ±0.10 | 0.20~0.60 | 0.4 |  |  |  | 0.10% | 10.0 GΩ | 150% | IEC-60384 | Reflow/Wave | No | 1 MHz, 1 Vrms | Paper/PE Tape Reel 13 inch | 15,000 | 0.00560 g | Ni-Sn | https://www.yageo.com/en/Chart/Download/pdf/CQ0603JPNPOYBN330 | https://www.yageo.com/upload/media/product/productsearch/datasheet/mlcc/UPY-High_Q_NP0_16V-to-500V_17.pdf
CQ0603JPNPOYBN470 | 0603_170_090_090_060_050.STEP |  | HighFrequency | CQ | High frequency | 0603 (1608) | NPO | -55 to +125°C | 250 | 47 pF | ±5% | 1.60 ±0.10 | 0.80 ±0.10 | 0.80 ±0.10 | 0.20~0.60 | 0.4 |  |  |  | 0.10% | 10.0 GΩ | 150% | IEC-60384 | Reflow/Wave | No | 1 MHz, 1 Vrms | Paper/PE Tape Reel 13 inch | 15,000 | 0.00560 g | Ni-Sn | https://www.yageo.com/en/Chart/Download/pdf/CQ0603JPNPOYBN470 | https://www.yageo.com/upload/media/product/productsearch/datasheet/mlcc/UPY-High_Q_NP0_16V-to-500V_17.pdf
CQ0603JPNPOYBN560 | 0603_170_090_090_060_050.STEP |  | HighFrequency | CQ | High frequency | 0603 (1608) | NPO | -55 to +125°C | 250 | 56 pF | ±5% | 1.60 ±0.10 | 0.80 ±0.10 | 0.80 ±0.10 | 0.20~0.60 | 0.4 |  |  |  | 0.10% | 10.0 GΩ | 150% | IEC-60384 | Reflow/Wave | No | 1 MHz, 1 Vrms | Paper/PE Tape Reel 13 inch | 15,000 | 0.00560 g | Ni-Sn | https://www.yageo.com/en/Chart/Download/pdf/CQ0603JPNPOYBN560 | https://www.yageo.com/upload/media/product/productsearch/datasheet/mlcc/UPY-High_Q_NP0_16V-to-500V_17.pdf
CQ0603JPNPOYBN680 | 0603_170_090_090_060_050.STEP |  | HighFrequency | CQ | High frequency | 0603 (1608) | NPO | -55 to +125°C | 250 | 68 pF | ±5% | 1.60 ±0.10 | 0.80 ±0.10 | 0.80 ±0.10 | 0.20~0.60 | 0.4 |  |  |  | 0.10% | 10.0 GΩ | 150% | IEC-60384 | Reflow/Wave | No | 1 MHz, 1 Vrms | Paper/PE Tape Reel 13 inch | 15,000 | 0.00560 g | Ni-Sn | https://www.yageo.com/en/Chart/Download/pdf/CQ0603JPNPOYBN680 | https://www.yageo.com/upload/media/product/productsearch/datasheet/mlcc/UPY-High_Q_NP0_16V-to-500V_17.pdf
CQ0603JPNPOYBN820 | 0603_170_090_090_060_050.STEP |  | HighFrequency | CQ | High frequency | 0603 (1608) | NPO | -55 to +125°C | 250 | 82 pF | ±5% | 1.60 ±0.10 | 0.80 ±0.10 | 0.80 ±0.10 | 0.20~0.60 | 0.4 |  |  |  | 0.10% | 10.0 GΩ | 150% | IEC-60384 | Reflow/Wave | No | 1 MHz, 1 Vrms | Paper/PE Tape Reel 13 inch | 15,000 | 0.00560 g | Ni-Sn | https://www.yageo.com/en/Chart/Download/pdf/CQ0603JPNPOYBN820 | https://www.yageo.com/upload/media/product/productsearch/datasheet/mlcc/UPY-High_Q_NP0_16V-to-500V_17.pdf
CQ0603JRNPO0BN101 | 0603_170_090_090_060_050.STEP |  | HighFrequency | CQ | High frequency | 0603 (1608) | NPO | -55 to +125°C | 100 | 100 pF | ±5% | 1.60 ±0.10 | 0.80 ±0.10 | 0.80 ±0.10 | 0.20~0.60 | 0.4 |  |  |  | 0.10% | 10.0 GΩ | 200% | IEC-60384 | Reflow/Wave | No | 1 MHz, 1 Vrms | Paper/PE Tape Reel 7 inch | 4,000 | 0.00560 g | Ni-Sn | https://www.yageo.com/en/Chart/Download/pdf/CQ0603JRNPO0BN101 | https://www.yageo.com/upload/media/product/productsearch/datasheet/mlcc/UPY-High_Q_NP0_16V-to-500V_17.pdf
CQ0603JRNPO0BN240 | 0603_170_090_090_060_050.STEP |  | HighFrequency | CQ | High frequency | 0603 (1608) | NPO | -55 to +125°C | 100 | 24 pF | ±5% | 1.60 ±0.10 | 0.80 ±0.10 | 0.80 ±0.10 | 0.20~0.60 | 0.4 |  |  |  | 0.11% | 10.0 GΩ | 200% | IEC-60384 | Reflow/Wave | No | 1 MHz, 1 Vrms | Paper/PE Tape Reel 7 inch | 4,000 | 0.00560 g | Ni-Sn | https://www.yageo.com/en/Chart/Download/pdf/CQ0603JRNPO0BN240 | https://www.yageo.com/upload/media/product/productsearch/datasheet/mlcc/UPY-High_Q_NP0_16V-to-500V_17.pdf
CQ0603JRNPO0BN270 | 0603_170_090_090_060_050.STEP |  | HighFrequency | CQ | High frequency | 0603 (1608) | NPO | -55 to +125°C | 100 | 27 pF | ±5% | 1.60 ±0.10 | 0.80 ±0.10 | 0.80 ±0.10 | 0.20~0.60 | 0.4 |  |  |  | 0.11% | 10.0 GΩ | 200% | IEC-60384 | Reflow/Wave | No | 1 MHz, 1 Vrms | Paper/PE Tape Reel 7 inch | 4,000 | 0.00560 g | Ni-Sn | https://www.yageo.com/en/Chart/Download/pdf/CQ0603JRNPO0BN270 | https://www.yageo.com/upload/media/product/productsearch/datasheet/mlcc/UPY-High_Q_NP0_16V-to-500V_17.pdf
CQ0603JRNPO0BN330 | 0603_170_090_090_060_050.STEP |  | HighFrequency | CQ | High frequency | 0603 (1608) | NPO | -55 to +125°C | 100 | 33 pF | ±5% | 1.60 ±0.10 | 0.80 ±0.10 | 0.80 ±0.10 | 0.20~0.60 | 0.4 |  |  |  | 0.10% | 10.0 GΩ | 200% | IEC-60384 | Reflow/Wave | No | 1 MHz, 1 Vrms | Paper/PE Tape Reel 7 inch | 4,000 | 0.00560 g | Ni-Sn | https://www.yageo.com/en/Chart/Download/pdf/CQ0603JRNPO0BN330 | https://www.yageo.com/upload/media/product/productsearch/datasheet/mlcc/UPY-High_Q_NP0_16V-to-500V_17.pdf