## MLCC
Part Number | 3D Model(STEP) | Status | Application | Series | Series Description | Size | TCC | Temp. Range | Voltage (V) | Capacitance | Tolerance | L (mm) | W (mm) | Thickness (max.)(mm) | L2/L3 | L4 | A | B | P | D.F.(Max) | I.R (Min) | Endurance (% RV) | Test Method | SolderingMethod | AEC-Q200 | CapMeasurementCondition | Packing | SPQ (Pcs) | UnitWeight(typ) | Termination | spec sheet link | Datasheet | ESD_Level | ESD_Max_Voltage
CQ0603JRNPO0BN390 | 0603_170_090_090_060_050.STEP |  | HighFrequency | CQ | High frequency | 0603 (1608) | NPO | -55 to +125°C | 100 | 39 pF | ±5% | 1.60 ±0.10 | 0.80 ±0.10 | 0.80 ±0.10 | 0.20~0.60 | 0.4 |  |  |  | 0.10% | 10.0 GΩ | 200% | IEC-60384 | Reflow/Wave | No | 1 MHz, 1 Vrms | Paper/PE Tape Reel 7 inch | 4,000 | 0.00560 g | Ni-Sn | https://www.yageo.com/en/Chart/Download/pdf/CQ0603JRNPO0BN390 | https://www.yageo.com/upload/media/product/productsearch/datasheet/mlcc/UPY-High_Q_NP0_16V-to-500V_17.pdf
CQ0603JRNPO0BN470 | 0603_170_090_090_060_050.STEP |  | HighFrequency | CQ | High frequency | 0603 (1608) | NPO | -55 to +125°C | 100 | 47 pF | ±5% | 1.60 ±0.10 | 0.80 ±0.10 | 0.80 ±0.10 | 0.20~0.60 | 0.4 |  |  |  | 0.10% | 10.0 GΩ | 200% | IEC-60384 | Reflow/Wave | No | 1 MHz, 1 Vrms | Paper/PE Tape Reel 7 inch | 4,000 | 0.00560 g | Ni-Sn | https://www.yageo.com/en/Chart/Download/pdf/CQ0603JRNPO0BN470 | https://www.yageo.com/upload/media/product/productsearch/datasheet/mlcc/UPY-High_Q_NP0_16V-to-500V_17.pdf
CQ0603JRNPO9BN100 | 0603_170_090_090_060_050.STEP |  | HighFrequency | CQ | High frequency | 0603 (1608) | NPO | -55 to +125°C | 50 | 10 pF | ±5% | 1.60 ±0.10 | 0.80 ±0.10 | 0.80 ±0.10 | 0.20~0.60 | 0.4 |  |  |  | 0.17% | 10.0 GΩ | 200% | IEC-60384 | Reflow/Wave | No | 1 MHz, 1 Vrms | Paper/PE Tape Reel 7 inch | 4,000 | 0.00560 g | Ni-Sn | https://www.yageo.com/en/Chart/Download/pdf/CQ0603JRNPO9BN100 | https://www.yageo.com/upload/media/product/productsearch/datasheet/mlcc/UPY-High_Q_NP0_16V-to-500V_17.pdf
CQ0603JRNPO9BN101 | 0603_170_090_090_060_050.STEP |  | HighFrequency | CQ | High frequency | 0603 (1608) | NPO | -55 to +125°C | 50 | 100 pF | ±5% | 1.60 ±0.10 | 0.80 ±0.10 | 0.80 ±0.10 | 0.20~0.60 | 0.4 |  |  |  | 0.10% | 10.0 GΩ | 200% | IEC-60384 | Reflow/Wave | No | 1 MHz, 1 Vrms | Paper/PE Tape Reel 7 inch | 4,000 | 0.00560 g | Ni-Sn | https://www.yageo.com/en/Chart/Download/pdf/CQ0603JRNPO9BN101 | https://www.yageo.com/upload/media/product/productsearch/datasheet/mlcc/UPY-High_Q_NP0_16V-to-500V_17.pdf
CQ0603JRNPO9BN110 | 0603_170_090_090_060_050.STEP |  | HighFrequency | CQ | High frequency | 0603 (1608) | NPO | -55 to +125°C | 50 | 11 pF | ±5% | 1.60 ±0.10 | 0.80 ±0.10 | 0.80 ±0.10 | 0.20~0.60 | 0.4 |  |  |  | 0.16% | 10.0 GΩ | 200% | IEC-60384 | Reflow/Wave | No | 1 MHz, 1 Vrms | Paper/PE Tape Reel 7 inch | 4,000 | 0.00560 g | Ni-Sn | https://www.yageo.com/en/Chart/Download/pdf/CQ0603JRNPO9BN110 | https://www.yageo.com/upload/media/product/productsearch/datasheet/mlcc/UPY-High_Q_NP0_16V-to-500V_17.pdf
CQ0603JRNPO9BN120 | 0603_170_090_090_060_050.STEP |  | HighFrequency | CQ | High frequency | 0603 (1608) | NPO | -55 to +125°C | 50 | 12 pF | ±5% | 1.60 ±0.10 | 0.80 ±0.10 | 0.80 ±0.10 | 0.20~0.60 | 0.4 |  |  |  | 0.16% | 10.0 GΩ | 200% | IEC-60384 | Reflow/Wave | No | 1 MHz, 1 Vrms | Paper/PE Tape Reel 7 inch | 4,000 | 0.00560 g | Ni-Sn | https://www.yageo.com/en/Chart/Download/pdf/CQ0603JRNPO9BN120 | https://www.yageo.com/upload/media/product/productsearch/datasheet/mlcc/UPY-High_Q_NP0_16V-to-500V_17.pdf
CQ0603JRNPO9BN130 | 0603_170_090_090_060_050.STEP |  | HighFrequency | CQ | High frequency | 0603 (1608) | NPO | -55 to +125°C | 50 | 13 pF | ±5% | 1.60 ±0.10 | 0.80 ±0.10 | 0.80 ±0.10 | 0.20~0.60 | 0.4 |  |  |  | 0.15% | 10.0 GΩ | 200% | IEC-60384 | Reflow/Wave | No | 1 MHz, 1 Vrms | Paper/PE Tape Reel 7 inch | 4,000 | 0.00560 g | Ni-Sn | https://www.yageo.com/en/Chart/Download/pdf/CQ0603JRNPO9BN130 | https://www.yageo.com/upload/media/product/productsearch/datasheet/mlcc/UPY-High_Q_NP0_16V-to-500V_17.pdf
CQ0603JRNPO9BN150 | 0603_170_090_090_060_050.STEP |  | HighFrequency | CQ | High frequency | 0603 (1608) | NPO | -55 to +125°C | 50 | 15 pF | ±5% | 1.60 ±0.10 | 0.80 ±0.10 | 0.80 ±0.10 | 0.20~0.60 | 0.4 |  |  |  | 0.14% | 10.0 GΩ | 200% | IEC-60384 | Reflow/Wave | No | 1 MHz, 1 Vrms | Paper/PE Tape Reel 7 inch | 4,000 | 0.00560 g | Ni-Sn | https://www.yageo.com/en/Chart/Download/pdf/CQ0603JRNPO9BN150 | https://www.yageo.com/upload/media/product/productsearch/datasheet/mlcc/UPY-High_Q_NP0_16V-to-500V_17.pdf
CQ0603JRNPO9BN160 | 0603_170_090_090_060_050.STEP |  | HighFrequency | CQ | High frequency | 0603 (1608) | NPO | -55 to +125°C | 50 | 16 pF | ±5% | 1.60 ±0.10 | 0.80 ±0.10 | 0.80 ±0.10 | 0.20~0.60 | 0.4 |  |  |  | 0.14% | 10.0 GΩ | 200% | IEC-60384 | Reflow/Wave | No | 1 MHz, 1 Vrms | Paper/PE Tape Reel 7 inch | 4,000 | 0.00560 g | Ni-Sn | https://www.yageo.com/en/Chart/Download/pdf/CQ0603JRNPO9BN160 | https://www.yageo.com/upload/media/product/productsearch/datasheet/mlcc/UPY-High_Q_NP0_16V-to-500V_17.pdf
CQ0603JRNPO9BN180 | 0603_170_090_090_060_050.STEP |  | HighFrequency | CQ | High frequency | 0603 (1608) | NPO | -55 to +125°C | 50 | 18 pF | ±5% | 1.60 ±0.10 | 0.80 ±0.10 | 0.80 ±0.10 | 0.20~0.60 | 0.4 |  |  |  | 0.13% | 10.0 GΩ | 200% | IEC-60384 | Reflow/Wave | No | 1 MHz, 1 Vrms | Paper/PE Tape Reel 7 inch | 4,000 | 0.00560 g | Ni-Sn | https://www.yageo.com/en/Chart/Download/pdf/CQ0603JRNPO9BN180 | https://www.yageo.com/upload/media/product/productsearch/datasheet/mlcc/UPY-High_Q_NP0_16V-to-500V_17.pdf
CQ0603JRNPO9BN200 | 0603_170_090_090_060_050.STEP |  | HighFrequency | CQ | High frequency | 0603 (1608) | NPO | -55 to +125°C | 50 | 20 pF | ±5% | 1.60 ±0.10 | 0.80 ±0.10 | 0.80 ±0.10 | 0.20~0.60 | 0.4 |  |  |  | 0.13% | 10.0 GΩ | 200% | IEC-60384 | Reflow/Wave | No | 1 MHz, 1 Vrms | Paper/PE Tape Reel 7 inch | 4,000 | 0.00560 g | Ni-Sn | https://www.yageo.com/en/Chart/Download/pdf/CQ0603JRNPO9BN200 | https://www.yageo.com/upload/media/product/productsearch/datasheet/mlcc/UPY-High_Q_NP0_16V-to-500V_17.pdf
CQ0603JRNPO9BN220 | 0603_170_090_090_060_050.STEP |  | HighFrequency | CQ | High frequency | 0603 (1608) | NPO | -55 to +125°C | 50 | 22 pF | ±5% | 1.60 ±0.10 | 0.80 ±0.10 | 0.80 ±0.10 | 0.20~0.60 | 0.4 |  |  |  | 0.12% | 10.0 GΩ | 200% | IEC-60384 | Reflow/Wave | No | 1 MHz, 1 Vrms | Paper/PE Tape Reel 7 inch | 4,000 | 0.00560 g | Ni-Sn | https://www.yageo.com/en/Chart/Download/pdf/CQ0603JRNPO9BN220 | https://www.yageo.com/upload/media/product/productsearch/datasheet/mlcc/UPY-High_Q_NP0_16V-to-500V_17.pdf
CQ0603JRNPO9BN240 | 0603_170_090_090_060_050.STEP |  | HighFrequency | CQ | High frequency | 0603 (1608) | NPO | -55 to +125°C | 50 | 24 pF | ±5% | 1.60 ±0.10 | 0.80 ±0.10 | 0.80 ±0.10 | 0.20~0.60 | 0.4 |  |  |  | 0.11% | 10.0 GΩ | 200% | IEC-60384 | Reflow/Wave | No | 1 MHz, 1 Vrms | Paper/PE Tape Reel 7 inch | 4,000 | 0.00560 g | Ni-Sn | https://www.yageo.com/en/Chart/Download/pdf/CQ0603JRNPO9BN240 | https://www.yageo.com/upload/media/product/productsearch/datasheet/mlcc/UPY-High_Q_NP0_16V-to-500V_17.pdf
CQ0603JRNPO9BN270 | 0603_170_090_090_060_050.STEP |  | HighFrequency | CQ | High frequency | 0603 (1608) | NPO | -55 to +125°C | 50 | 27 pF | ±5% | 1.60 ±0.10 | 0.80 ±0.10 | 0.80 ±0.10 | 0.20~0.60 | 0.4 |  |  |  | 0.11% | 10.0 GΩ | 200% | IEC-60384 | Reflow/Wave | No | 1 MHz, 1 Vrms | Paper/PE Tape Reel 7 inch | 4,000 | 0.00560 g | Ni-Sn | https://www.yageo.com/en/Chart/Download/pdf/CQ0603JRNPO9BN270 | https://www.yageo.com/upload/media/product/productsearch/datasheet/mlcc/UPY-High_Q_NP0_16V-to-500V_17.pdf
CQ0603JRNPO9BN300 | 0603_170_090_090_060_050.STEP |  | HighFrequency | CQ | High frequency | 0603 (1608) | NPO | -55 to +125°C | 50 | 30 pF | ±5% | 1.60 ±0.10 | 0.80 ±0.10 | 0.80 ±0.10 | 0.20~0.60 | 0.4 |  |  |  | 0.10% | 10.0 GΩ | 200% | IEC-60384 | Reflow/Wave | No | 1 MHz, 1 Vrms | Paper/PE Tape Reel 7 inch | 4,000 | 0.00560 g | Ni-Sn | https://www.yageo.com/en/Chart/Download/pdf/CQ0603JRNPO9BN300 | https://www.yageo.com/upload/media/product/productsearch/datasheet/mlcc/UPY-High_Q_NP0_16V-to-500V_17.pdf
CQ0603JRNPO9BN330 | 0603_170_090_090_060_050.STEP |  | HighFrequency | CQ | High frequency | 0603 (1608) | NPO | -55 to +125°C | 50 | 33 pF | ±5% | 1.60 ±0.10 | 0.80 ±0.10 | 0.80 ±0.10 | 0.20~0.60 | 0.4 |  |  |  | 0.10% | 10.0 GΩ | 200% | IEC-60384 | Reflow/Wave | No | 1 MHz, 1 Vrms | Paper/PE Tape Reel 7 inch | 4,000 | 0.00560 g | Ni-Sn | https://www.yageo.com/en/Chart/Download/pdf/CQ0603JRNPO9BN330 | https://www.yageo.com/upload/media/product/productsearch/datasheet/mlcc/UPY-High_Q_NP0_16V-to-500V_17.pdf
CQ0603JRNPO9BN360 | 0603_170_090_090_060_050.STEP |  | HighFrequency | CQ | High frequency | 0603 (1608) | NPO | -55 to +125°C | 50 | 36 pF | ±5% | 1.60 ±0.10 | 0.80 ±0.10 | 0.80 ±0.10 | 0.20~0.60 | 0.4 |  |  |  | 0.10% | 10.0 GΩ | 200% | IEC-60384 | Reflow/Wave | No | 1 MHz, 1 Vrms | Paper/PE Tape Reel 7 inch | 4,000 | 0.00560 g | Ni-Sn | https://www.yageo.com/en/Chart/Download/pdf/CQ0603JRNPO9BN360 | https://www.yageo.com/upload/media/product/productsearch/datasheet/mlcc/UPY-High_Q_NP0_16V-to-500V_17.pdf
CQ0603JRNPO9BN390 | 0603_170_090_090_060_050.STEP |  | HighFrequency | CQ | High frequency | 0603 (1608) | NPO | -55 to +125°C | 50 | 39 pF | ±5% | 1.60 ±0.10 | 0.80 ±0.10 | 0.80 ±0.10 | 0.20~0.60 | 0.4 |  |  |  | 0.10% | 10.0 GΩ | 200% | IEC-60384 | Reflow/Wave | No | 1 MHz, 1 Vrms | Paper/PE Tape Reel 7 inch | 4,000 | 0.00560 g | Ni-Sn | https://www.yageo.com/en/Chart/Download/pdf/CQ0603JRNPO9BN390 | https://www.yageo.com/upload/media/product/productsearch/datasheet/mlcc/UPY-High_Q_NP0_16V-to-500V_17.pdf
CQ0603JRNPO9BN430 | 0603_170_090_090_060_050.STEP |  | HighFrequency | CQ | High frequency | 0603 (1608) | NPO | -55 to +125°C | 50 | 43 pF | ±5% | 1.60 ±0.10 | 0.80 ±0.10 | 0.80 ±0.10 | 0.20~0.60 | 0.4 |  |  |  | 0.10% | 10.0 GΩ | 200% | IEC-60384 | Reflow/Wave | No | 1 MHz, 1 Vrms | Paper/PE Tape Reel 7 inch | 4,000 | 0.00560 g | Ni-Sn | https://www.yageo.com/en/Chart/Download/pdf/CQ0603JRNPO9BN430 | https://www.yageo.com/upload/media/product/productsearch/datasheet/mlcc/UPY-High_Q_NP0_16V-to-500V_17.pdf
CQ0603JRNPO9BN470 | 0603_170_090_090_060_050.STEP |  | HighFrequency | CQ | High frequency | 0603 (1608) | NPO | -55 to +125°C | 50 | 47 pF | ±5% | 1.60 ±0.10 | 0.80 ±0.10 | 0.80 ±0.10 | 0.20~0.60 | 0.4 |  |  |  | 0.10% | 10.0 GΩ | 200% | IEC-60384 | Reflow/Wave | No | 1 MHz, 1 Vrms | Paper/PE Tape Reel 7 inch | 4,000 | 0.00560 g | Ni-Sn | https://www.yageo.com/en/Chart/Download/pdf/CQ0603JRNPO9BN470 | https://www.yageo.com/upload/media/product/productsearch/datasheet/mlcc/UPY-High_Q_NP0_16V-to-500V_17.pdf
CQ0603JRNPO9BN680 | 0603_170_090_090_060_050.STEP |  | HighFrequency | CQ | High frequency | 0603 (1608) | NPO | -55 to +125°C | 50 | 68 pF | ±5% | 1.60 ±0.10 | 0.80 ±0.10 | 0.80 ±0.10 | 0.20~0.60 | 0.4 |  |  |  | 0.10% | 10.0 GΩ | 200% | IEC-60384 | Reflow/Wave | No | 1 MHz, 1 Vrms | Paper/PE Tape Reel 7 inch | 4,000 | 0.00560 g | Ni-Sn | https://www.yageo.com/en/Chart/Download/pdf/CQ0603JRNPO9BN680 | https://www.yageo.com/upload/media/product/productsearch/datasheet/mlcc/UPY-High_Q_NP0_16V-to-500V_17.pdf
CQ0603JRNPO9BN750 | 0603_170_090_090_060_050.STEP |  | HighFrequency | CQ | High frequency | 0603 (1608) | NPO | -55 to +125°C | 50 | 75 pF | ±5% | 1.60 ±0.10 | 0.80 ±0.10 | 0.80 ±0.10 | 0.20~0.60 | 0.4 |  |  |  | 0.10% | 10.0 GΩ | 200% | IEC-60384 | Reflow/Wave | No | 1 MHz, 1 Vrms | Paper/PE Tape Reel 7 inch | 4,000 | 0.00560 g | Ni-Sn | https://www.yageo.com/en/Chart/Download/pdf/CQ0603JRNPO9BN750 | https://www.yageo.com/upload/media/product/productsearch/datasheet/mlcc/UPY-High_Q_NP0_16V-to-500V_17.pdf
CQ0603JRNPO9BN820 | 0603_170_090_090_060_050.STEP |  | HighFrequency | CQ | High frequency | 0603 (1608) | NPO | -55 to +125°C | 50 | 82 pF | ±5% | 1.60 ±0.10 | 0.80 ±0.10 | 0.80 ±0.10 | 0.20~0.60 | 0.4 |  |  |  | 0.10% | 10.0 GΩ | 200% | IEC-60384 | Reflow/Wave | No | 1 MHz, 1 Vrms | Paper/PE Tape Reel 7 inch | 4,000 | 0.00560 g | Ni-Sn | https://www.yageo.com/en/Chart/Download/pdf/CQ0603JRNPO9BN820 | https://www.yageo.com/upload/media/product/productsearch/datasheet/mlcc/UPY-High_Q_NP0_16V-to-500V_17.pdf
CQ0603JRNPOYBN100 | 0603_170_090_090_060_050.STEP |  | HighFrequency | CQ | High frequency | 0603 (1608) | NPO | -55 to +125°C | 250 | 10 pF | ±5% | 1.60 ±0.10 | 0.80 ±0.10 | 0.80 ±0.10 | 0.20~0.60 | 0.4 |  |  |  | 0.17% | 10.0 GΩ | 150% | IEC-60384 | Reflow/Wave | No | 1 MHz, 1 Vrms | Paper/PE Tape Reel 7 inch | 4,000 | 0.00560 g | Ni-Sn | https://www.yageo.com/en/Chart/Download/pdf/CQ0603JRNPOYBN100 | https://www.yageo.com/upload/media/product/productsearch/datasheet/mlcc/UPY-High_Q_NP0_16V-to-500V_17.pdf
CQ0603JRNPOYBN101 | 0603_170_090_090_060_050.STEP |  | HighFrequency | CQ | High frequency | 0603 (1608) | NPO | -55 to +125°C | 250 | 100 pF | ±5% | 1.60 ±0.10 | 0.80 ±0.10 | 0.80 ±0.10 | 0.20~0.60 | 0.4 |  |  |  | 0.10% | 10.0 GΩ | 150% | IEC-60384 | Reflow/Wave | No | 1 MHz, 1 Vrms | Paper/PE Tape Reel 7 inch | 4,000 | 0.00560 g | Ni-Sn | https://www.yageo.com/en/Chart/Download/pdf/CQ0603JRNPOYBN101 | https://www.yageo.com/upload/media/product/productsearch/datasheet/mlcc/UPY-High_Q_NP0_16V-to-500V_17.pdf
CQ0603JRNPOYBN110 | 0603_170_090_090_060_050.STEP |  | HighFrequency | CQ | High frequency | 0603 (1608) | NPO | -55 to +125°C | 250 | 11 pF | ±5% | 1.60 ±0.10 | 0.80 ±0.10 | 0.80 ±0.10 | 0.20~0.60 | 0.4 |  |  |  | 0.16% | 10.0 GΩ | 150% | IEC-60384 | Reflow/Wave | No | 1 MHz, 1 Vrms | Paper/PE Tape Reel 7 inch | 4,000 | 0.00560 g | Ni-Sn | https://www.yageo.com/en/Chart/Download/pdf/CQ0603JRNPOYBN110 | https://www.yageo.com/upload/media/product/productsearch/datasheet/mlcc/UPY-High_Q_NP0_16V-to-500V_17.pdf
CQ0603JRNPOYBN120 | 0603_170_090_090_060_050.STEP |  | HighFrequency | CQ | High frequency | 0603 (1608) | NPO | -55 to +125°C | 250 | 12 pF | ±5% | 1.60 ±0.10 | 0.80 ±0.10 | 0.80 ±0.10 | 0.20~0.60 | 0.4 |  |  |  | 0.16% | 10.0 GΩ | 150% | IEC-60384 | Reflow/Wave | No | 1 MHz, 1 Vrms | Paper/PE Tape Reel 7 inch | 4,000 | 0.00560 g | Ni-Sn | https://www.yageo.com/en/Chart/Download/pdf/CQ0603JRNPOYBN120 | https://www.yageo.com/upload/media/product/productsearch/datasheet/mlcc/UPY-High_Q_NP0_16V-to-500V_17.pdf
CQ0603JRNPOYBN150 | 0603_170_090_090_060_050.STEP |  | HighFrequency | CQ | High frequency | 0603 (1608) | NPO | -55 to +125°C | 250 | 15 pF | ±5% | 1.60 ±0.10 | 0.80 ±0.10 | 0.80 ±0.10 | 0.20~0.60 | 0.4 |  |  |  | 0.14% | 10.0 GΩ | 150% | IEC-60384 | Reflow/Wave | No | 1 MHz, 1 Vrms | Paper/PE Tape Reel 7 inch | 4,000 | 0.00560 g | Ni-Sn | https://www.yageo.com/en/Chart/Download/pdf/CQ0603JRNPOYBN150 | https://www.yageo.com/upload/media/product/productsearch/datasheet/mlcc/UPY-High_Q_NP0_16V-to-500V_17.pdf
CQ0603JRNPOYBN180 | 0603_170_090_090_060_050.STEP |  | HighFrequency | CQ | High frequency | 0603 (1608) | NPO | -55 to +125°C | 250 | 18 pF | ±5% | 1.60 ±0.10 | 0.80 ±0.10 | 0.80 ±0.10 | 0.20~0.60 | 0.4 |  |  |  | 0.13% | 10.0 GΩ | 150% | IEC-60384 | Reflow/Wave | No | 1 MHz, 1 Vrms | Paper/PE Tape Reel 7 inch | 4,000 | 0.00560 g | Ni-Sn | https://www.yageo.com/en/Chart/Download/pdf/CQ0603JRNPOYBN180 | https://www.yageo.com/upload/media/product/productsearch/datasheet/mlcc/UPY-High_Q_NP0_16V-to-500V_17.pdf
CQ0603JRNPOYBN200 | 0603_170_090_090_060_050.STEP |  | HighFrequency | CQ | High frequency | 0603 (1608) | NPO | -55 to +125°C | 250 | 20 pF | ±5% | 1.60 ±0.10 | 0.80 ±0.10 | 0.80 ±0.10 | 0.20~0.60 | 0.4 |  |  |  | 0.13% | 10.0 GΩ | 150% | IEC-60384 | Reflow/Wave | No | 1 MHz, 1 Vrms | Paper/PE Tape Reel 7 inch | 4,000 | 0.00560 g | Ni-Sn | https://www.yageo.com/en/Chart/Download/pdf/CQ0603JRNPOYBN200 | https://www.yageo.com/upload/media/product/productsearch/datasheet/mlcc/UPY-High_Q_NP0_16V-to-500V_17.pdf
CQ0603JRNPOYBN220 | 0603_170_090_090_060_050.STEP |  | HighFrequency | CQ | High frequency | 0603 (1608) | NPO | -55 to +125°C | 250 | 22 pF | ±5% | 1.60 ±0.10 | 0.80 ±0.10 | 0.80 ±0.10 | 0.20~0.60 | 0.4 |  |  |  | 0.12% | 10.0 GΩ | 150% | IEC-60384 | Reflow/Wave | No | 1 MHz, 1 Vrms | Paper/PE Tape Reel 7 inch | 4,000 | 0.00560 g | Ni-Sn | https://www.yageo.com/en/Chart/Download/pdf/CQ0603JRNPOYBN220 | https://www.yageo.com/upload/media/product/productsearch/datasheet/mlcc/UPY-High_Q_NP0_16V-to-500V_17.pdf
CQ0603JRNPOYBN240 | 0603_170_090_090_060_050.STEP |  | HighFrequency | CQ | High frequency | 0603 (1608) | NPO | -55 to +125°C | 250 | 24 pF | ±5% | 1.60 ±0.10 | 0.80 ±0.10 | 0.80 ±0.10 | 0.20~0.60 | 0.4 |  |  |  | 0.11% | 10.0 GΩ | 150% | IEC-60384 | Reflow/Wave | No | 1 MHz, 1 Vrms | Paper/PE Tape Reel 7 inch | 4,000 | 0.00560 g | Ni-Sn | https://www.yageo.com/en/Chart/Download/pdf/CQ0603JRNPOYBN240 | https://www.yageo.com/upload/media/product/productsearch/datasheet/mlcc/UPY-High_Q_NP0_16V-to-500V_17.pdf
CQ0603JRNPOYBN270 | 0603_170_090_090_060_050.STEP |  | HighFrequency | CQ | High frequency | 0603 (1608) | NPO | -55 to +125°C | 250 | 27 pF | ±5% | 1.60 ±0.10 | 0.80 ±0.10 | 0.80 ±0.10 | 0.20~0.60 | 0.4 |  |  |  | 0.11% | 10.0 GΩ | 150% | IEC-60384 | Reflow/Wave | No | 1 MHz, 1 Vrms | Paper/PE Tape Reel 7 inch | 4,000 | 0.00560 g | Ni-Sn | https://www.yageo.com/en/Chart/Download/pdf/CQ0603JRNPOYBN270 | https://www.yageo.com/upload/media/product/productsearch/datasheet/mlcc/UPY-High_Q_NP0_16V-to-500V_17.pdf
CQ0603JRNPOYBN300 | 0603_170_090_090_060_050.STEP |  | HighFrequency | CQ | High frequency | 0603 (1608) | NPO | -55 to +125°C | 250 | 30 pF | ±5% | 1.60 ±0.10 | 0.80 ±0.10 | 0.80 ±0.10 | 0.20~0.60 | 0.4 |  |  |  | 0.10% | 10.0 GΩ | 150% | IEC-60384 | Reflow/Wave | No | 1 MHz, 1 Vrms | Paper/PE Tape Reel 7 inch | 4,000 | 0.00560 g | Ni-Sn | https://www.yageo.com/en/Chart/Download/pdf/CQ0603JRNPOYBN300 | https://www.yageo.com/upload/media/product/productsearch/datasheet/mlcc/UPY-High_Q_NP0_16V-to-500V_17.pdf
CQ0603JRNPOYBN330 | 0603_170_090_090_060_050.STEP |  | HighFrequency | CQ | High frequency | 0603 (1608) | NPO | -55 to +125°C | 250 | 33 pF | ±5% | 1.60 ±0.10 | 0.80 ±0.10 | 0.80 ±0.10 | 0.20~0.60 | 0.4 |  |  |  | 0.10% | 10.0 GΩ | 150% | IEC-60384 | Reflow/Wave | No | 1 MHz, 1 Vrms | Paper/PE Tape Reel 7 inch | 4,000 | 0.00560 g | Ni-Sn | https://www.yageo.com/en/Chart/Download/pdf/CQ0603JRNPOYBN330 | https://www.yageo.com/upload/media/product/productsearch/datasheet/mlcc/UPY-High_Q_NP0_16V-to-500V_17.pdf
CQ0603JRNPOYBN360 | 0603_170_090_090_060_050.STEP |  | HighFrequency | CQ | High frequency | 0603 (1608) | NPO | -55 to +125°C | 250 | 36 pF | ±5% | 1.60 ±0.10 | 0.80 ±0.10 | 0.80 ±0.10 | 0.20~0.60 | 0.4 |  |  |  | 0.10% | 10.0 GΩ | 150% | IEC-60384 | Reflow/Wave | No | 1 MHz, 1 Vrms | Paper/PE Tape Reel 7 inch | 4,000 | 0.00560 g | Ni-Sn | https://www.yageo.com/en/Chart/Download/pdf/CQ0603JRNPOYBN360 | https://www.yageo.com/upload/media/product/productsearch/datasheet/mlcc/UPY-High_Q_NP0_16V-to-500V_17.pdf
CQ0603JRNPOYBN390 | 0603_170_090_090_060_050.STEP |  | HighFrequency | CQ | High frequency | 0603 (1608) | NPO | -55 to +125°C | 250 | 39 pF | ±5% | 1.60 ±0.10 | 0.80 ±0.10 | 0.80 ±0.10 | 0.20~0.60 | 0.4 |  |  |  | 0.10% | 10.0 GΩ | 150% | IEC-60384 | Reflow/Wave | No | 1 MHz, 1 Vrms | Paper/PE Tape Reel 7 inch | 4,000 | 0.00560 g | Ni-Sn | https://www.yageo.com/en/Chart/Download/pdf/CQ0603JRNPOYBN390 | https://www.yageo.com/upload/media/product/productsearch/datasheet/mlcc/UPY-High_Q_NP0_16V-to-500V_17.pdf
CQ0603JRNPOYBN430 | 0603_170_090_090_060_050.STEP |  | HighFrequency | CQ | High frequency | 0603 (1608) | NPO | -55 to +125°C | 250 | 43 pF | ±5% | 1.60 ±0.10 | 0.80 ±0.10 | 0.80 ±0.10 | 0.20~0.60 | 0.4 |  |  |  | 0.10% | 10.0 GΩ | 150% | IEC-60384 | Reflow/Wave | No | 1 MHz, 1 Vrms | Paper/PE Tape Reel 7 inch | 4,000 | 0.00560 g | Ni-Sn | https://www.yageo.com/en/Chart/Download/pdf/CQ0603JRNPOYBN430 | https://www.yageo.com/upload/media/product/productsearch/datasheet/mlcc/UPY-High_Q_NP0_16V-to-500V_17.pdf
CQ0603JRNPOYBN470 | 0603_170_090_090_060_050.STEP |  | HighFrequency | CQ | High frequency | 0603 (1608) | NPO | -55 to +125°C | 250 | 47 pF | ±5% | 1.60 ±0.10 | 0.80 ±0.10 | 0.80 ±0.10 | 0.20~0.60 | 0.4 |  |  |  | 0.10% | 10.0 GΩ | 150% | IEC-60384 | Reflow/Wave | No | 1 MHz, 1 Vrms | Paper/PE Tape Reel 7 inch | 4,000 | 0.00560 g | Ni-Sn | https://www.yageo.com/en/Chart/Download/pdf/CQ0603JRNPOYBN470 | https://www.yageo.com/upload/media/product/productsearch/datasheet/mlcc/UPY-High_Q_NP0_16V-to-500V_17.pdf
CQ0603JRNPOYBN560 | 0603_170_090_090_060_050.STEP |  | HighFrequency | CQ | High frequency | 0603 (1608) | NPO | -55 to +125°C | 250 | 56 pF | ±5% | 1.60 ±0.10 | 0.80 ±0.10 | 0.80 ±0.10 | 0.20~0.60 | 0.4 |  |  |  | 0.10% | 10.0 GΩ | 150% | IEC-60384 | Reflow/Wave | No | 1 MHz, 1 Vrms | Paper/PE Tape Reel 7 inch | 4,000 | 0.00560 g | Ni-Sn | https://www.yageo.com/en/Chart/Download/pdf/CQ0603JRNPOYBN560 | https://www.yageo.com/upload/media/product/productsearch/datasheet/mlcc/UPY-High_Q_NP0_16V-to-500V_17.pdf
CQ0603JRNPOYBN620 | 0603_170_090_090_060_050.STEP |  | HighFrequency | CQ | High frequency | 0603 (1608) | NPO | -55 to +125°C | 250 | 62 pF | ±5% | 1.60 ±0.10 | 0.80 ±0.10 | 0.80 ±0.10 | 0.20~0.60 | 0.4 |  |  |  | 0.10% | 10.0 GΩ | 150% | IEC-60384 | Reflow/Wave | No | 1 MHz, 1 Vrms | Paper/PE Tape Reel 7 inch | 4,000 | 0.00560 g | Ni-Sn | https://www.yageo.com/en/Chart/Download/pdf/CQ0603JRNPOYBN620 | https://www.yageo.com/upload/media/product/productsearch/datasheet/mlcc/UPY-High_Q_NP0_16V-to-500V_17.pdf
CQ0603JRNPOYBN680 | 0603_170_090_090_060_050.STEP |  | HighFrequency | CQ | High frequency | 0603 (1608) | NPO | -55 to +125°C | 250 | 68 pF | ±5% | 1.60 ±0.10 | 0.80 ±0.10 | 0.80 ±0.10 | 0.20~0.60 | 0.4 |  |  |  | 0.10% | 10.0 GΩ | 150% | IEC-60384 | Reflow/Wave | No | 1 MHz, 1 Vrms | Paper/PE Tape Reel 7 inch | 4,000 | 0.00560 g | Ni-Sn | https://www.yageo.com/en/Chart/Download/pdf/CQ0603JRNPOYBN680 | https://www.yageo.com/upload/media/product/productsearch/datasheet/mlcc/UPY-High_Q_NP0_16V-to-500V_17.pdf
CQ0603JRNPOYBN750 | 0603_170_090_090_060_050.STEP |  | HighFrequency | CQ | High frequency | 0603 (1608) | NPO | -55 to +125°C | 250 | 75 pF | ±5% | 1.60 ±0.10 | 0.80 ±0.10 | 0.80 ±0.10 | 0.20~0.60 | 0.4 |  |  |  | 0.10% | 10.0 GΩ | 150% | IEC-60384 | Reflow/Wave | No | 1 MHz, 1 Vrms | Paper/PE Tape Reel 7 inch | 0 | 0.00560 g | Ni-Sn | https://www.yageo.com/en/Chart/Download/pdf/CQ0603JRNPOYBN750 | https://www.yageo.com/upload/media/product/productsearch/datasheet/mlcc/UPY-High_Q_NP0_16V-to-500V_17.pdf
CQ0603JRNPOYBN820 | 0603_170_090_090_060_050.STEP |  | HighFrequency | CQ | High frequency | 0603 (1608) | NPO | -55 to +125°C | 250 | 82 pF | ±5% | 1.60 ±0.10 | 0.80 ±0.10 | 0.80 ±0.10 | 0.20~0.60 | 0.4 |  |  |  | 0.10% | 10.0 GΩ | 150% | IEC-60384 | Reflow/Wave | No | 1 MHz, 1 Vrms | Paper/PE Tape Reel 7 inch | 4,000 | 0.00560 g | Ni-Sn | https://www.yageo.com/en/Chart/Download/pdf/CQ0603JRNPOYBN820 | https://www.yageo.com/upload/media/product/productsearch/datasheet/mlcc/UPY-High_Q_NP0_16V-to-500V_17.pdf
CQ0805ARNPO9BN1R0 | 0805_220_145_070_075_070.STEP |  | HighFrequency | CQ | High frequency | 0805 (2012) | NPO | -55 to +125°C | 50 | 1.0 pF | ±0.05pF | 2.00 ±0.20 | 1.25 ±0.20 | 0.60 ±0.10 | 0.25~0.75 | 0.55 |  |  |  | 0.24% | 10.0 GΩ | 200% | IEC-60384 | Reflow/Wave | No | 1 MHz, 1 Vrms | Paper/PE Tape Reel 7 inch | 4,000 | 0.01070 g | Ni-Sn | https://www.yageo.com/en/Chart/Download/pdf/CQ0805ARNPO9BN1R0 | https://www.yageo.com/upload/media/product/productsearch/datasheet/mlcc/UPY-High_Q_NP0_16V-to-500V_17.pdf
CQ0805ARNPO9BN1R5 | 0805_220_145_070_075_070.STEP |  | HighFrequency | CQ | High frequency | 0805 (2012) | NPO | -55 to +125°C | 50 | 1.5 pF | ±0.05pF | 2.00 ±0.20 | 1.25 ±0.20 | 0.60 ±0.10 | 0.25~0.75 | 0.55 |  |  |  | 0.23% | 10.0 GΩ | 200% | IEC-60384 | Reflow/Wave | No | 1 MHz, 1 Vrms | Paper/PE Tape Reel 7 inch | 4,000 | 0.01070 g | Ni-Sn | https://www.yageo.com/en/Chart/Download/pdf/CQ0805ARNPO9BN1R5 | https://www.yageo.com/upload/media/product/productsearch/datasheet/mlcc/UPY-High_Q_NP0_16V-to-500V_17.pdf
CQ0805ARNPO9BN1R8 | 0805_220_145_070_075_070.STEP |  | HighFrequency | CQ | High frequency | 0805 (2012) | NPO | -55 to +125°C | 50 | 1.8 pF | ±0.05pF | 2.00 ±0.20 | 1.25 ±0.20 | 0.60 ±0.10 | 0.25~0.75 | 0.55 |  |  |  | 0.23% | 10.0 GΩ | 200% | IEC-60384 | Reflow/Wave | No | 1 MHz, 1 Vrms | Paper/PE Tape Reel 7 inch | 4,000 | 0.01070 g | Ni-Sn | https://www.yageo.com/en/Chart/Download/pdf/CQ0805ARNPO9BN1R8 | https://www.yageo.com/upload/media/product/productsearch/datasheet/mlcc/UPY-High_Q_NP0_16V-to-500V_17.pdf
CQ0805ARNPO9BN4R7 | 0805_220_145_070_075_070.STEP |  | HighFrequency | CQ | High frequency | 0805 (2012) | NPO | -55 to +125°C | 50 | 4.7 pF | ±0.05pF | 2.00 ±0.20 | 1.25 ±0.20 | 0.60 ±0.10 | 0.25~0.75 | 0.55 |  |  |  | 0.20% | 10.0 GΩ | 200% | IEC-60384 | Reflow/Wave | No | 1 MHz, 1 Vrms | Paper/PE Tape Reel 7 inch | 4,000 | 0.01070 g | Ni-Sn | https://www.yageo.com/en/Chart/Download/pdf/CQ0805ARNPO9BN4R7 | https://www.yageo.com/upload/media/product/productsearch/datasheet/mlcc/UPY-High_Q_NP0_16V-to-500V_17.pdf
CQ0805ARNPO9BNR20 | 0805_220_145_070_075_070.STEP |  | HighFrequency | CQ | High frequency | 0805 (2012) | NPO | -55 to +125°C | 50 | 0.2 pF | ±0.05pF | 2.00 ±0.20 | 1.25 ±0.20 | 0.60 ±0.10 | 0.25~0.75 | 0.55 |  |  |  | 0.25% | 10.0 GΩ | 200% | IEC-60384 | Reflow/Wave | No | 1 MHz, 1 Vrms | Paper/PE Tape Reel 7 inch | 4,000 | 0.01070 g | Ni-Sn | https://www.yageo.com/en/Chart/Download/pdf/CQ0805ARNPO9BNR20 | https://www.yageo.com/upload/media/product/productsearch/datasheet/mlcc/UPY-High_Q_NP0_16V-to-500V_17.pdf
CQ0805ARNPOBBN1R0 | 0805_220_145_095_075_070.STEP |  | HighFrequency | CQ | High frequency | 0805 (2012) | NPO | -55 to +125°C | 500 | 1.0 pF | ±0.05pF | 2.00 ±0.20 | 1.25 ±0.20 | 0.85 ±0.10 | 0.25~0.75 | 0.55 |  |  |  | 0.24% | 10.0 GΩ | 130% | IEC-60384 | Reflow/Wave | No | 1 MHz, 1 Vrms | Paper/PE Tape Reel 7 inch | 4,000 | 0.01070 g | Ni-Sn | https://www.yageo.com/en/Chart/Download/pdf/CQ0805ARNPOBBN1R0 | https://www.yageo.com/upload/media/product/productsearch/datasheet/mlcc/UPY-High_Q_NP0_16V-to-500V_17.pdf
CQ0805ARNPOBBN1R2 | 0805_220_145_095_075_070.STEP |  | HighFrequency | CQ | High frequency | 0805 (2012) | NPO | -55 to +125°C | 500 | 1.2 pF | ±0.05pF | 2.00 ±0.20 | 1.25 ±0.20 | 0.85 ±0.10 | 0.25~0.75 | 0.55 |  |  |  | 0.24% | 10.0 GΩ | 130% | IEC-60384 | Reflow/Wave | No | 1 MHz, 1 Vrms | Paper/PE Tape Reel 7 inch | 4,000 | 0.01070 g | Ni-Sn | https://www.yageo.com/en/Chart/Download/pdf/CQ0805ARNPOBBN1R2 | https://www.yageo.com/upload/media/product/productsearch/datasheet/mlcc/UPY-High_Q_NP0_16V-to-500V_17.pdf
CQ0805ARNPOBBN1R5 | 0805_220_145_095_075_070.STEP |  | HighFrequency | CQ | High frequency | 0805 (2012) | NPO | -55 to +125°C | 500 | 1.5 pF | ±0.05pF | 2.00 ±0.20 | 1.25 ±0.20 | 0.85 ±0.10 | 0.25~0.75 | 0.55 |  |  |  | 0.23% | 10.0 GΩ | 130% | IEC-60384 | Reflow/Wave | No | 1 MHz, 1 Vrms | Paper/PE Tape Reel 7 inch | 4,000 | 0.01070 g | Ni-Sn | https://www.yageo.com/en/Chart/Download/pdf/CQ0805ARNPOBBN1R5 | https://www.yageo.com/upload/media/product/productsearch/datasheet/mlcc/UPY-High_Q_NP0_16V-to-500V_17.pdf
CQ0805ARNPOBBN1R8 | 0805_220_145_095_075_070.STEP |  | HighFrequency | CQ | High frequency | 0805 (2012) | NPO | -55 to +125°C | 500 | 1.8 pF | ±0.05pF | 2.00 ±0.20 | 1.25 ±0.20 | 0.85 ±0.10 | 0.25~0.75 | 0.55 |  |  |  | 0.23% | 10.0 GΩ | 130% | IEC-60384 | Reflow/Wave | No | 1 MHz, 1 Vrms | Paper/PE Tape Reel 7 inch | 4,000 | 0.01070 g | Ni-Sn | https://www.yageo.com/en/Chart/Download/pdf/CQ0805ARNPOBBN1R8 | https://www.yageo.com/upload/media/product/productsearch/datasheet/mlcc/UPY-High_Q_NP0_16V-to-500V_17.pdf
CQ0805ARNPOBBNR20 | 0805_220_145_095_075_070.STEP |  | HighFrequency | CQ | High frequency | 0805 (2012) | NPO | -55 to +125°C | 500 | 0.2 pF | ±0.05pF | 2.00 ±0.20 | 1.25 ±0.20 | 0.85 ±0.10 | 0.25~0.75 | 0.55 |  |  |  | 0.25% | 10.0 GΩ | 130% | IEC-60384 | Reflow/Wave | No | 1 MHz, 1 Vrms | Paper/PE Tape Reel 7 inch | 4,000 | 0.01070 g | Ni-Sn | https://www.yageo.com/en/Chart/Download/pdf/CQ0805ARNPOBBNR20 | https://www.yageo.com/upload/media/product/productsearch/datasheet/mlcc/UPY-High_Q_NP0_16V-to-500V_17.pdf
CQ0805ARNPOBBNR30 | 0805_220_145_095_075_070.STEP |  | HighFrequency | CQ | High frequency | 0805 (2012) | NPO | -55 to +125°C | 500 | 0.3 pF | ±0.05pF | 2.00 ±0.20 | 1.25 ±0.20 | 0.85 ±0.10 | 0.25~0.75 | 0.55 |  |  |  | 0.25% | 10.0 GΩ | 130% | IEC-60384 | Reflow/Wave | No | 1 MHz, 1 Vrms | Paper/PE Tape Reel 7 inch | 4,000 | 0.01070 g | Ni-Sn | https://www.yageo.com/en/Chart/Download/pdf/CQ0805ARNPOBBNR30 | https://www.yageo.com/upload/media/product/productsearch/datasheet/mlcc/UPY-High_Q_NP0_16V-to-500V_17.pdf
CQ0805ARNPOBBNR40 | 0805_220_145_095_075_070.STEP |  | HighFrequency | CQ | High frequency | 0805 (2012) | NPO | -55 to +125°C | 500 | 0.4 pF | ±0.05pF | 2.00 ±0.20 | 1.25 ±0.20 | 0.85 ±0.10 | 0.25~0.75 | 0.55 |  |  |  | 0.25% | 10.0 GΩ | 130% | IEC-60384 | Reflow/Wave | No | 1 MHz, 1 Vrms | Paper/PE Tape Reel 7 inch | 4,000 | 0.01070 g | Ni-Sn | https://www.yageo.com/en/Chart/Download/pdf/CQ0805ARNPOBBNR40 | https://www.yageo.com/upload/media/product/productsearch/datasheet/mlcc/UPY-High_Q_NP0_16V-to-500V_17.pdf
CQ0805ARNPOBBNR50 | 0805_220_145_095_075_070.STEP |  | HighFrequency | CQ | High frequency | 0805 (2012) | NPO | -55 to +125°C | 500 | 0.5 pF | ±0.05pF | 2.00 ±0.20 | 1.25 ±0.20 | 0.85 ±0.10 | 0.25~0.75 | 0.55 |  |  |  | 0.24% | 10.0 GΩ | 130% | IEC-60384 | Reflow/Wave | No | 1 MHz, 1 Vrms | Paper/PE Tape Reel 7 inch | 4,000 | 0.01070 g | Ni-Sn | https://www.yageo.com/en/Chart/Download/pdf/CQ0805ARNPOBBNR50 | https://www.yageo.com/upload/media/product/productsearch/datasheet/mlcc/UPY-High_Q_NP0_16V-to-500V_17.pdf
CQ0805ARNPOBBNR60 | 0805_220_145_095_075_070.STEP |  | HighFrequency | CQ | High frequency | 0805 (2012) | NPO | -55 to +125°C | 500 | 0.6 pF | ±0.05pF | 2.00 ±0.20 | 1.25 ±0.20 | 0.85 ±0.10 | 0.25~0.75 | 0.55 |  |  |  | 0.24% | 10.0 GΩ | 130% | IEC-60384 | Reflow/Wave | No | 1 MHz, 1 Vrms | Paper/PE Tape Reel 7 inch | 4,000 | 0.01070 g | Ni-Sn | https://www.yageo.com/en/Chart/Download/pdf/CQ0805ARNPOBBNR60 | https://www.yageo.com/upload/media/product/productsearch/datasheet/mlcc/UPY-High_Q_NP0_16V-to-500V_17.pdf
CQ0805ARNPOBBNR70 | 0805_220_145_095_075_070.STEP |  | HighFrequency | CQ | High frequency | 0805 (2012) | NPO | -55 to +125°C | 500 | 0.7 pF | ±0.05pF | 2.00 ±0.20 | 1.25 ±0.20 | 0.85 ±0.10 | 0.25~0.75 | 0.55 |  |  |  | 0.24% | 10.0 GΩ | 130% | IEC-60384 | Reflow/Wave | No | 1 MHz, 1 Vrms | Paper/PE Tape Reel 7 inch | 4,000 | 0.01070 g | Ni-Sn | https://www.yageo.com/en/Chart/Download/pdf/CQ0805ARNPOBBNR70 | https://www.yageo.com/upload/media/product/productsearch/datasheet/mlcc/UPY-High_Q_NP0_16V-to-500V_17.pdf
CQ0805ARNPOBBNR80 | 0805_220_145_095_075_070.STEP |  | HighFrequency | CQ | High frequency | 0805 (2012) | NPO | -55 to +125°C | 500 | 0.8 pF | ±0.05pF | 2.00 ±0.20 | 1.25 ±0.20 | 0.85 ±0.10 | 0.25~0.75 | 0.55 |  |  |  | 0.24% | 10.0 GΩ | 130% | IEC-60384 | Reflow/Wave | No | 1 MHz, 1 Vrms | Paper/PE Tape Reel 7 inch | 4,000 | 0.01070 g | Ni-Sn | https://www.yageo.com/en/Chart/Download/pdf/CQ0805ARNPOBBNR80 | https://www.yageo.com/upload/media/product/productsearch/datasheet/mlcc/UPY-High_Q_NP0_16V-to-500V_17.pdf
CQ0805ARNPOBBNR90 | 0805_220_145_095_075_070.STEP |  | HighFrequency | CQ | High frequency | 0805 (2012) | NPO | -55 to +125°C | 500 | 0.9 pF | ±0.05pF | 2.00 ±0.20 | 1.25 ±0.20 | 0.85 ±0.10 | 0.25~0.75 | 0.55 |  |  |  | 0.24% | 10.0 GΩ | 130% | IEC-60384 | Reflow/Wave | No | 1 MHz, 1 Vrms | Paper/PE Tape Reel 7 inch | 4,000 | 0.01070 g | Ni-Sn | https://www.yageo.com/en/Chart/Download/pdf/CQ0805ARNPOBBNR90 | https://www.yageo.com/upload/media/product/productsearch/datasheet/mlcc/UPY-High_Q_NP0_16V-to-500V_17.pdf
CQ0805ARNPOYBN1R0 | 0805_220_145_070_075_070.STEP |  | HighFrequency | CQ | High frequency | 0805 (2012) | NPO | -55 to +125°C | 250 | 1.0 pF | ±0.05pF | 2.00 ±0.20 | 1.25 ±0.20 | 0.60 ±0.10 | 0.25~0.75 | 0.55 |  |  |  | 0.24% | 10.0 GΩ | 150% | IEC-60384 | Reflow/Wave | No | 1 MHz, 1 Vrms | Paper/PE Tape Reel 7 inch | 4,000 | 0.01070 g | Ni-Sn | https://www.yageo.com/en/Chart/Download/pdf/CQ0805ARNPOYBN1R0 | https://www.yageo.com/upload/media/product/productsearch/datasheet/mlcc/UPY-High_Q_NP0_16V-to-500V_17.pdf
CQ0805ARNPOYBN1R2 | 0805_220_145_070_075_070.STEP |  | HighFrequency | CQ | High frequency | 0805 (2012) | NPO | -55 to +125°C | 250 | 1.2 pF | ±0.05pF | 2.00 ±0.20 | 1.25 ±0.20 | 0.60 ±0.10 | 0.25~0.75 | 0.55 |  |  |  | 0.24% | 10.0 GΩ | 150% | IEC-60384 | Reflow/Wave | No | 1 MHz, 1 Vrms | Paper/PE Tape Reel 7 inch | 4,000 | 0.01070 g | Ni-Sn | https://www.yageo.com/en/Chart/Download/pdf/CQ0805ARNPOYBN1R2 | https://www.yageo.com/upload/media/product/productsearch/datasheet/mlcc/UPY-High_Q_NP0_16V-to-500V_17.pdf
CQ0805ARNPOYBN1R5 | 0805_220_145_070_075_070.STEP |  | HighFrequency | CQ | High frequency | 0805 (2012) | NPO | -55 to +125°C | 250 | 1.5 pF | ±0.05pF | 2.00 ±0.20 | 1.25 ±0.20 | 0.60 ±0.10 | 0.25~0.75 | 0.55 |  |  |  | 0.23% | 10.0 GΩ | 150% | IEC-60384 | Reflow/Wave | No | 1 MHz, 1 Vrms | Paper/PE Tape Reel 7 inch | 4,000 | 0.01070 g | Ni-Sn | https://www.yageo.com/en/Chart/Download/pdf/CQ0805ARNPOYBN1R5 | https://www.yageo.com/upload/media/product/productsearch/datasheet/mlcc/UPY-High_Q_NP0_16V-to-500V_17.pdf
CQ0805ARNPOYBN2R2 | 0805_220_145_070_075_070.STEP |  | HighFrequency | CQ | High frequency | 0805 (2012) | NPO | -55 to +125°C | 250 | 2.2 pF | ±0.05pF | 2.00 ±0.20 | 1.25 ±0.20 | 0.60 ±0.10 | 0.25~0.75 | 0.55 |  |  |  | 0.23% | 10.0 GΩ | 150% | IEC-60384 | Reflow/Wave | No | 1 MHz, 1 Vrms | Paper/PE Tape Reel 7 inch | 4,000 | 0.01070 g | Ni-Sn | https://www.yageo.com/en/Chart/Download/pdf/CQ0805ARNPOYBN2R2 | https://www.yageo.com/upload/media/product/productsearch/datasheet/mlcc/UPY-High_Q_NP0_16V-to-500V_17.pdf
CQ0805ARNPOYBN3R9 | 0805_220_145_070_075_070.STEP |  | HighFrequency | CQ | High frequency | 0805 (2012) | NPO | -55 to +125°C | 250 | 3.9 pF | ±0.05pF | 2.00 ±0.20 | 1.25 ±0.20 | 0.60 ±0.10 | 0.25~0.75 | 0.55 |  |  |  | 0.21% | 10.0 GΩ | 150% | IEC-60384 | Reflow/Wave | No | 1 MHz, 1 Vrms | Paper/PE Tape Reel 7 inch | 4,000 | 0.01070 g | Ni-Sn | https://www.yageo.com/en/Chart/Download/pdf/CQ0805ARNPOYBN3R9 | https://www.yageo.com/upload/media/product/productsearch/datasheet/mlcc/UPY-High_Q_NP0_16V-to-500V_17.pdf
CQ0805ARNPOYBN4R7 | 0805_220_145_070_075_070.STEP |  | HighFrequency | CQ | High frequency | 0805 (2012) | NPO | -55 to +125°C | 250 | 4.7 pF | ±0.05pF | 2.00 ±0.20 | 1.25 ±0.20 | 0.60 ±0.10 | 0.25~0.75 | 0.55 |  |  |  | 0.20% | 10.0 GΩ | 150% | IEC-60384 | Reflow/Wave | No | 1 MHz, 1 Vrms | Paper/PE Tape Reel 7 inch | 4,000 | 0.01070 g | Ni-Sn | https://www.yageo.com/en/Chart/Download/pdf/CQ0805ARNPOYBN4R7 | https://www.yageo.com/upload/media/product/productsearch/datasheet/mlcc/UPY-High_Q_NP0_16V-to-500V_17.pdf
CQ0805ARNPOYBNR20 | 0805_220_145_070_075_070.STEP |  | HighFrequency | CQ | High frequency | 0805 (2012) | NPO | -55 to +125°C | 250 | 0.2 pF | ±0.05pF | 2.00 ±0.20 | 1.25 ±0.20 | 0.60 ±0.10 | 0.25~0.75 | 0.55 |  |  |  | 0.25% | 10.0 GΩ | 150% | IEC-60384 | Reflow/Wave | No | 1 MHz, 1 Vrms | Paper/PE Tape Reel 7 inch | 4,000 | 0.01070 g | Ni-Sn | https://www.yageo.com/en/Chart/Download/pdf/CQ0805ARNPOYBNR20 | https://www.yageo.com/upload/media/product/productsearch/datasheet/mlcc/UPY-High_Q_NP0_16V-to-500V_17.pdf
CQ0805ARNPOYBNR40 | 0805_220_145_070_075_070.STEP |  | HighFrequency | CQ | High frequency | 0805 (2012) | NPO | -55 to +125°C | 250 | 0.4 pF | ±0.05pF | 2.00 ±0.20 | 1.25 ±0.20 | 0.60 ±0.10 | 0.25~0.75 | 0.55 |  |  |  | 0.25% | 10.0 GΩ | 150% | IEC-60384 | Reflow/Wave | No | 1 MHz, 1 Vrms | Paper/PE Tape Reel 7 inch | 4,000 | 0.01070 g | Ni-Sn | https://www.yageo.com/en/Chart/Download/pdf/CQ0805ARNPOYBNR40 | https://www.yageo.com/upload/media/product/productsearch/datasheet/mlcc/UPY-High_Q_NP0_16V-to-500V_17.pdf
CQ0805ARNPOYBNR60 | 0805_220_145_070_075_070.STEP |  | HighFrequency | CQ | High frequency | 0805 (2012) | NPO | -55 to +125°C | 250 | 0.6 pF | ±0.05pF | 2.00 ±0.20 | 1.25 ±0.20 | 0.60 ±0.10 | 0.25~0.75 | 0.55 |  |  |  | 0.24% | 10.0 GΩ | 150% | IEC-60384 | Reflow/Wave | No | 1 MHz, 1 Vrms | Paper/PE Tape Reel 7 inch | 4,000 | 0.01070 g | Ni-Sn | https://www.yageo.com/en/Chart/Download/pdf/CQ0805ARNPOYBNR60 | https://www.yageo.com/upload/media/product/productsearch/datasheet/mlcc/UPY-High_Q_NP0_16V-to-500V_17.pdf
CQ0805BRNPO0BN1R0 | 0805_220_145_070_075_070.STEP |  | HighFrequency | CQ | High frequency | 0805 (2012) | NPO | -55 to +125°C | 100 | 1.0 pF | ±0.1pF | 2.00 ±0.20 | 1.25 ±0.20 | 0.60 ±0.10 | 0.25~0.75 | 0.55 |  |  |  | 0.24% | 10.0 GΩ | 200% | IEC-60384 | Reflow/Wave | No | 1 MHz, 1 Vrms | Paper/PE Tape Reel 7 inch | 4,000 | 0.01070 g | Ni-Sn | https://www.yageo.com/en/Chart/Download/pdf/CQ0805BRNPO0BN1R0 | https://www.yageo.com/upload/media/product/productsearch/datasheet/mlcc/UPY-High_Q_NP0_16V-to-500V_17.pdf
CQ0805BRNPO0BN1R1 | 0805_220_145_070_075_070.STEP |  | HighFrequency | CQ | High frequency | 0805 (2012) | NPO | -55 to +125°C | 100 | 1.1 pF | ±0.1pF | 2.00 ±0.20 | 1.25 ±0.20 | 0.60 ±0.10 | 0.25~0.75 | 0.55 |  |  |  | 0.24% | 10.0 GΩ | 200% | IEC-60384 | Reflow/Wave | No | 1 MHz, 1 Vrms | Paper/PE Tape Reel 7 inch | 4,000 | 0.01070 g | Ni-Sn | https://www.yageo.com/en/Chart/Download/pdf/CQ0805BRNPO0BN1R1 | https://www.yageo.com/upload/media/product/productsearch/datasheet/mlcc/UPY-High_Q_NP0_16V-to-500V_17.pdf
CQ0805BRNPO0BN1R2 | 0805_220_145_070_075_070.STEP |  | HighFrequency | CQ | High frequency | 0805 (2012) | NPO | -55 to +125°C | 100 | 1.2 pF | ±0.1pF | 2.00 ±0.20 | 1.25 ±0.20 | 0.60 ±0.10 | 0.25~0.75 | 0.55 |  |  |  | 0.24% | 10.0 GΩ | 200% | IEC-60384 | Reflow/Wave | No | 1 MHz, 1 Vrms | Paper/PE Tape Reel 7 inch | 4,000 | 0.01070 g | Ni-Sn | https://www.yageo.com/en/Chart/Download/pdf/CQ0805BRNPO0BN1R2 | https://www.yageo.com/upload/media/product/productsearch/datasheet/mlcc/UPY-High_Q_NP0_16V-to-500V_17.pdf
CQ0805BRNPO0BN1R3 | 0805_220_145_070_075_070.STEP |  | HighFrequency | CQ | High frequency | 0805 (2012) | NPO | -55 to +125°C | 100 | 1.3 pF | ±0.1pF | 2.00 ±0.20 | 1.25 ±0.20 | 0.60 ±0.10 | 0.25~0.75 | 0.55 |  |  |  | 0.23% | 10.0 GΩ | 200% | IEC-60384 | Reflow/Wave | No | 1 MHz, 1 Vrms | Paper/PE Tape Reel 7 inch | 4,000 | 0.01070 g | Ni-Sn | https://www.yageo.com/en/Chart/Download/pdf/CQ0805BRNPO0BN1R3 | https://www.yageo.com/upload/media/product/productsearch/datasheet/mlcc/UPY-High_Q_NP0_16V-to-500V_17.pdf
CQ0805BRNPO0BN1R5 | 0805_220_145_070_075_070.STEP |  | HighFrequency | CQ | High frequency | 0805 (2012) | NPO | -55 to +125°C | 100 | 1.5 pF | ±0.1pF | 2.00 ±0.20 | 1.25 ±0.20 | 0.60 ±0.10 | 0.25~0.75 | 0.55 |  |  |  | 0.23% | 10.0 GΩ | 200% | IEC-60384 | Reflow/Wave | No | 1 MHz, 1 Vrms | Paper/PE Tape Reel 7 inch | 4,000 | 0.01070 g | Ni-Sn | https://www.yageo.com/en/Chart/Download/pdf/CQ0805BRNPO0BN1R5 | https://www.yageo.com/upload/media/product/productsearch/datasheet/mlcc/UPY-High_Q_NP0_16V-to-500V_17.pdf
CQ0805BRNPO0BN1R6 | 0805_220_145_070_075_070.STEP |  | HighFrequency | CQ | High frequency | 0805 (2012) | NPO | -55 to +125°C | 100 | 1.6 pF | ±0.1pF | 2.00 ±0.20 | 1.25 ±0.20 | 0.60 ±0.10 | 0.25~0.75 | 0.55 |  |  |  | 0.23% | 10.0 GΩ | 200% | IEC-60384 | Reflow/Wave | No | 1 MHz, 1 Vrms | Paper/PE Tape Reel 7 inch | 4,000 | 0.01070 g | Ni-Sn | https://www.yageo.com/en/Chart/Download/pdf/CQ0805BRNPO0BN1R6 | https://www.yageo.com/upload/media/product/productsearch/datasheet/mlcc/UPY-High_Q_NP0_16V-to-500V_17.pdf
CQ0805BRNPO0BN1R8 | 0805_220_145_070_075_070.STEP |  | HighFrequency | CQ | High frequency | 0805 (2012) | NPO | -55 to +125°C | 100 | 1.8 pF | ±0.1pF | 2.00 ±0.20 | 1.25 ±0.20 | 0.60 ±0.10 | 0.25~0.75 | 0.55 |  |  |  | 0.23% | 10.0 GΩ | 200% | IEC-60384 | Reflow/Wave | No | 1 MHz, 1 Vrms | Paper/PE Tape Reel 7 inch | 4,000 | 0.01070 g | Ni-Sn | https://www.yageo.com/en/Chart/Download/pdf/CQ0805BRNPO0BN1R8 | https://www.yageo.com/upload/media/product/productsearch/datasheet/mlcc/UPY-High_Q_NP0_16V-to-500V_17.pdf
CQ0805BRNPO0BN2R0 | 0805_220_145_070_075_070.STEP |  | HighFrequency | CQ | High frequency | 0805 (2012) | NPO | -55 to +125°C | 100 | 2.0 pF | ±0.1pF | 2.00 ±0.20 | 1.25 ±0.20 | 0.60 ±0.10 | 0.25~0.75 | 0.55 |  |  |  | 0.23% | 10.0 GΩ | 200% | IEC-60384 | Reflow/Wave | No | 1 MHz, 1 Vrms | Paper/PE Tape Reel 7 inch | 4,000 | 0.01070 g | Ni-Sn | https://www.yageo.com/en/Chart/Download/pdf/CQ0805BRNPO0BN2R0 | https://www.yageo.com/upload/media/product/productsearch/datasheet/mlcc/UPY-High_Q_NP0_16V-to-500V_17.pdf
CQ0805BRNPO0BN2R2 | 0805_220_145_070_075_070.STEP |  | HighFrequency | CQ | High frequency | 0805 (2012) | NPO | -55 to +125°C | 100 | 2.2 pF | ±0.1pF | 2.00 ±0.20 | 1.25 ±0.20 | 0.60 ±0.10 | 0.25~0.75 | 0.55 |  |  |  | 0.23% | 10.0 GΩ | 200% | IEC-60384 | Reflow/Wave | No | 1 MHz, 1 Vrms | Paper/PE Tape Reel 7 inch | 4,000 | 0.01070 g | Ni-Sn | https://www.yageo.com/en/Chart/Download/pdf/CQ0805BRNPO0BN2R2 | https://www.yageo.com/upload/media/product/productsearch/datasheet/mlcc/UPY-High_Q_NP0_16V-to-500V_17.pdf
CQ0805BRNPO0BN2R4 | 0805_220_145_070_075_070.STEP |  | HighFrequency | CQ | High frequency | 0805 (2012) | NPO | -55 to +125°C | 100 | 2.4 pF | ±0.1pF | 2.00 ±0.20 | 1.25 ±0.20 | 0.60 ±0.10 | 0.25~0.75 | 0.55 |  |  |  | 0.22% | 10.0 GΩ | 200% | IEC-60384 | Reflow/Wave | No | 1 MHz, 1 Vrms | Paper/PE Tape Reel 7 inch | 4,000 | 0.01070 g | Ni-Sn | https://www.yageo.com/en/Chart/Download/pdf/CQ0805BRNPO0BN2R4 | https://www.yageo.com/upload/media/product/productsearch/datasheet/mlcc/UPY-High_Q_NP0_16V-to-500V_17.pdf
CQ0805BRNPO0BN2R7 | 0805_220_145_070_075_070.STEP |  | HighFrequency | CQ | High frequency | 0805 (2012) | NPO | -55 to +125°C | 100 | 2.7 pF | ±0.1pF | 2.00 ±0.20 | 1.25 ±0.20 | 0.60 ±0.10 | 0.25~0.75 | 0.55 |  |  |  | 0.22% | 10.0 GΩ | 200% | IEC-60384 | Reflow/Wave | No | 1 MHz, 1 Vrms | Paper/PE Tape Reel 7 inch | 4,000 | 0.01070 g | Ni-Sn | https://www.yageo.com/en/Chart/Download/pdf/CQ0805BRNPO0BN2R7 | https://www.yageo.com/upload/media/product/productsearch/datasheet/mlcc/UPY-High_Q_NP0_16V-to-500V_17.pdf
CQ0805BRNPO0BN3R3 | 0805_220_145_070_075_070.STEP |  | HighFrequency | CQ | High frequency | 0805 (2012) | NPO | -55 to +125°C | 100 | 3.3 pF | ±0.1pF | 2.00 ±0.20 | 1.25 ±0.20 | 0.60 ±0.10 | 0.25~0.75 | 0.55 |  |  |  | 0.21% | 10.0 GΩ | 200% | IEC-60384 | Reflow/Wave | No | 1 MHz, 1 Vrms | Paper/PE Tape Reel 7 inch | 4,000 | 0.01070 g | Ni-Sn | https://www.yageo.com/en/Chart/Download/pdf/CQ0805BRNPO0BN3R3 | https://www.yageo.com/upload/media/product/productsearch/datasheet/mlcc/UPY-High_Q_NP0_16V-to-500V_17.pdf
CQ0805BRNPO0BN3R6 | 0805_220_145_070_075_070.STEP |  | HighFrequency | CQ | High frequency | 0805 (2012) | NPO | -55 to +125°C | 100 | 3.6 pF | ±0.1pF | 2.00 ±0.20 | 1.25 ±0.20 | 0.60 ±0.10 | 0.25~0.75 | 0.55 |  |  |  | 0.21% | 10.0 GΩ | 200% | IEC-60384 | Reflow/Wave | No | 1 MHz, 1 Vrms | Paper/PE Tape Reel 7 inch | 4,000 | 0.01070 g | Ni-Sn | https://www.yageo.com/en/Chart/Download/pdf/CQ0805BRNPO0BN3R6 | https://www.yageo.com/upload/media/product/productsearch/datasheet/mlcc/UPY-High_Q_NP0_16V-to-500V_17.pdf
CQ0805BRNPO0BN3R9 | 0805_220_145_070_075_070.STEP |  | HighFrequency | CQ | High frequency | 0805 (2012) | NPO | -55 to +125°C | 100 | 3.9 pF | ±0.1pF | 2.00 ±0.20 | 1.25 ±0.20 | 0.60 ±0.10 | 0.25~0.75 | 0.55 |  |  |  | 0.21% | 10.0 GΩ | 200% | IEC-60384 | Reflow/Wave | No | 1 MHz, 1 Vrms | Paper/PE Tape Reel 7 inch | 4,000 | 0.01070 g | Ni-Sn | https://www.yageo.com/en/Chart/Download/pdf/CQ0805BRNPO0BN3R9 | https://www.yageo.com/upload/media/product/productsearch/datasheet/mlcc/UPY-High_Q_NP0_16V-to-500V_17.pdf
CQ0805BRNPO0BN4R3 | 0805_220_145_070_075_070.STEP |  | HighFrequency | CQ | High frequency | 0805 (2012) | NPO | -55 to +125°C | 100 | 4.3 pF | ±0.1pF | 2.00 ±0.20 | 1.25 ±0.20 | 0.60 ±0.10 | 0.25~0.75 | 0.55 |  |  |  | 0.21% | 10.0 GΩ | 200% | IEC-60384 | Reflow/Wave | No | 1 MHz, 1 Vrms | Paper/PE Tape Reel 7 inch | 4,000 | 0.01070 g | Ni-Sn | https://www.yageo.com/en/Chart/Download/pdf/CQ0805BRNPO0BN4R3 | https://www.yageo.com/upload/media/product/productsearch/datasheet/mlcc/UPY-High_Q_NP0_16V-to-500V_17.pdf
CQ0805BRNPO0BN4R7 | 0805_220_145_070_075_070.STEP |  | HighFrequency | CQ | High frequency | 0805 (2012) | NPO | -55 to +125°C | 100 | 4.7 pF | ±0.1pF | 2.00 ±0.20 | 1.25 ±0.20 | 0.60 ±0.10 | 0.25~0.75 | 0.55 |  |  |  | 0.20% | 10.0 GΩ | 200% | IEC-60384 | Reflow/Wave | No | 1 MHz, 1 Vrms | Paper/PE Tape Reel 7 inch | 4,000 | 0.01070 g | Ni-Sn | https://www.yageo.com/en/Chart/Download/pdf/CQ0805BRNPO0BN4R7 | https://www.yageo.com/upload/media/product/productsearch/datasheet/mlcc/UPY-High_Q_NP0_16V-to-500V_17.pdf
CQ0805BRNPO0BNR50 | 0805_220_145_070_075_070.STEP |  | HighFrequency | CQ | High frequency | 0805 (2012) | NPO | -55 to +125°C | 100 | 0.5 pF | ±0.1pF | 2.00 ±0.20 | 1.25 ±0.20 | 0.60 ±0.10 | 0.25~0.75 | 0.55 |  |  |  | 0.24% | 10.0 GΩ | 200% | IEC-60384 | Reflow/Wave | No | 1 MHz, 1 Vrms | Paper/PE Tape Reel 7 inch | 4,000 | 0.01070 g | Ni-Sn | https://www.yageo.com/en/Chart/Download/pdf/CQ0805BRNPO0BNR50 | https://www.yageo.com/upload/media/product/productsearch/datasheet/mlcc/UPY-High_Q_NP0_16V-to-500V_17.pdf
CQ0805BRNPO9BN1R0 | 0805_220_145_070_075_070.STEP |  | HighFrequency | CQ | High frequency | 0805 (2012) | NPO | -55 to +125°C | 50 | 1.0 pF | ±0.1pF | 2.00 ±0.20 | 1.25 ±0.20 | 0.60 ±0.10 | 0.25~0.75 | 0.55 |  |  |  | 0.24% | 10.0 GΩ | 200% | IEC-60384 | Reflow/Wave | No | 1 MHz, 1 Vrms | Paper/PE Tape Reel 7 inch | 4,000 | 0.01070 g | Ni-Sn | https://www.yageo.com/en/Chart/Download/pdf/CQ0805BRNPO9BN1R0 | https://www.yageo.com/upload/media/product/productsearch/datasheet/mlcc/UPY-High_Q_NP0_16V-to-500V_17.pdf
CQ0805BRNPO9BN1R2 | 0805_220_145_070_075_070.STEP |  | HighFrequency | CQ | High frequency | 0805 (2012) | NPO | -55 to +125°C | 50 | 1.2 pF | ±0.1pF | 2.00 ±0.20 | 1.25 ±0.20 | 0.60 ±0.10 | 0.25~0.75 | 0.55 |  |  |  | 0.24% | 10.0 GΩ | 200% | IEC-60384 | Reflow/Wave | No | 1 MHz, 1 Vrms | Paper/PE Tape Reel 7 inch | 4,000 | 0.01070 g | Ni-Sn | https://www.yageo.com/en/Chart/Download/pdf/CQ0805BRNPO9BN1R2 | https://www.yageo.com/upload/media/product/productsearch/datasheet/mlcc/UPY-High_Q_NP0_16V-to-500V_17.pdf
CQ0805BRNPO9BN1R5 | 0805_220_145_070_075_070.STEP |  | HighFrequency | CQ | High frequency | 0805 (2012) | NPO | -55 to +125°C | 50 | 1.5 pF | ±0.1pF | 2.00 ±0.20 | 1.25 ±0.20 | 0.60 ±0.10 | 0.25~0.75 | 0.55 |  |  |  | 0.23% | 10.0 GΩ | 200% | IEC-60384 | Reflow/Wave | No | 1 MHz, 1 Vrms | Paper/PE Tape Reel 7 inch | 4,000 | 0.01070 g | Ni-Sn | https://www.yageo.com/en/Chart/Download/pdf/CQ0805BRNPO9BN1R5 | https://www.yageo.com/upload/media/product/productsearch/datasheet/mlcc/UPY-High_Q_NP0_16V-to-500V_17.pdf
CQ0805BRNPO9BN1R8 | 0805_220_145_070_075_070.STEP |  | HighFrequency | CQ | High frequency | 0805 (2012) | NPO | -55 to +125°C | 50 | 1.8 pF | ±0.1pF | 2.00 ±0.20 | 1.25 ±0.20 | 0.60 ±0.10 | 0.25~0.75 | 0.55 |  |  |  | 0.23% | 10.0 GΩ | 200% | IEC-60384 | Reflow/Wave | No | 1 MHz, 1 Vrms | Paper/PE Tape Reel 7 inch | 4,000 | 0.01070 g | Ni-Sn | https://www.yageo.com/en/Chart/Download/pdf/CQ0805BRNPO9BN1R8 | https://www.yageo.com/upload/media/product/productsearch/datasheet/mlcc/UPY-High_Q_NP0_16V-to-500V_17.pdf
CQ0805BRNPO9BN2R2 | 0805_220_145_070_075_070.STEP |  | HighFrequency | CQ | High frequency | 0805 (2012) | NPO | -55 to +125°C | 50 | 2.2 pF | ±0.1pF | 2.00 ±0.20 | 1.25 ±0.20 | 0.60 ±0.10 | 0.25~0.75 | 0.55 |  |  |  | 0.23% | 10.0 GΩ | 200% | IEC-60384 | Reflow/Wave | No | 1 MHz, 1 Vrms | Paper/PE Tape Reel 7 inch | 4,000 | 0.01070 g | Ni-Sn | https://www.yageo.com/en/Chart/Download/pdf/CQ0805BRNPO9BN2R2 | https://www.yageo.com/upload/media/product/productsearch/datasheet/mlcc/UPY-High_Q_NP0_16V-to-500V_17.pdf
CQ0805BRNPO9BN2R7 | 0805_220_145_070_075_070.STEP |  | HighFrequency | CQ | High frequency | 0805 (2012) | NPO | -55 to +125°C | 50 | 2.7 pF | ±0.1pF | 2.00 ±0.20 | 1.25 ±0.20 | 0.60 ±0.10 | 0.25~0.75 | 0.55 |  |  |  | 0.22% | 10.0 GΩ | 200% | IEC-60384 | Reflow/Wave | No | 1 MHz, 1 Vrms | Paper/PE Tape Reel 7 inch | 4,000 | 0.01070 g | Ni-Sn | https://www.yageo.com/en/Chart/Download/pdf/CQ0805BRNPO9BN2R7 | https://www.yageo.com/upload/media/product/productsearch/datasheet/mlcc/UPY-High_Q_NP0_16V-to-500V_17.pdf
CQ0805BRNPO9BN3R3 | 0805_220_145_070_075_070.STEP |  | HighFrequency | CQ | High frequency | 0805 (2012) | NPO | -55 to +125°C | 50 | 3.3 pF | ±0.1pF | 2.00 ±0.20 | 1.25 ±0.20 | 0.60 ±0.10 | 0.25~0.75 | 0.55 |  |  |  | 0.21% | 10.0 GΩ | 200% | IEC-60384 | Reflow/Wave | No | 1 MHz, 1 Vrms | Paper/PE Tape Reel 7 inch | 4,000 | 0.01070 g | Ni-Sn | https://www.yageo.com/en/Chart/Download/pdf/CQ0805BRNPO9BN3R3 | https://www.yageo.com/upload/media/product/productsearch/datasheet/mlcc/UPY-High_Q_NP0_16V-to-500V_17.pdf
CQ0805BRNPO9BN3R9 | 0805_220_145_070_075_070.STEP |  | HighFrequency | CQ | High frequency | 0805 (2012) | NPO | -55 to +125°C | 50 | 3.9 pF | ±0.1pF | 2.00 ±0.20 | 1.25 ±0.20 | 0.60 ±0.10 | 0.25~0.75 | 0.55 |  |  |  | 0.21% | 10.0 GΩ | 200% | IEC-60384 | Reflow/Wave | No | 1 MHz, 1 Vrms | Paper/PE Tape Reel 7 inch | 4,000 | 0.01070 g | Ni-Sn | https://www.yageo.com/en/Chart/Download/pdf/CQ0805BRNPO9BN3R9 | https://www.yageo.com/upload/media/product/productsearch/datasheet/mlcc/UPY-High_Q_NP0_16V-to-500V_17.pdf
CQ0805BRNPO9BN4R3 | 0805_220_145_070_075_070.STEP |  | HighFrequency | CQ | High frequency | 0805 (2012) | NPO | -55 to +125°C | 50 | 4.3 pF | ±0.1pF | 2.00 ±0.20 | 1.25 ±0.20 | 0.60 ±0.10 | 0.25~0.75 | 0.55 |  |  |  | 0.21% | 10.0 GΩ | 200% | IEC-60384 | Reflow/Wave | No | 1 MHz, 1 Vrms | Paper/PE Tape Reel 7 inch | 4,000 | 0.01070 g | Ni-Sn | https://www.yageo.com/en/Chart/Download/pdf/CQ0805BRNPO9BN4R3 | https://www.yageo.com/upload/media/product/productsearch/datasheet/mlcc/UPY-High_Q_NP0_16V-to-500V_17.pdf
CQ0805BRNPO9BN4R7 | 0805_220_145_070_075_070.STEP |  | HighFrequency | CQ | High frequency | 0805 (2012) | NPO | -55 to +125°C | 50 | 4.7 pF | ±0.1pF | 2.00 ±0.20 | 1.25 ±0.20 | 0.60 ±0.10 | 0.25~0.75 | 0.55 |  |  |  | 0.20% | 10.0 GΩ | 200% | IEC-60384 | Reflow/Wave | No | 1 MHz, 1 Vrms | Paper/PE Tape Reel 7 inch | 4,000 | 0.01070 g | Ni-Sn | https://www.yageo.com/en/Chart/Download/pdf/CQ0805BRNPO9BN4R7 | https://www.yageo.com/upload/media/product/productsearch/datasheet/mlcc/UPY-High_Q_NP0_16V-to-500V_17.pdf
CQ0805BRNPO9BN5R6 | 0805_220_145_070_075_070.STEP |  | HighFrequency | CQ | High frequency | 0805 (2012) | NPO | -55 to +125°C | 50 | 5.6 pF | ±0.1pF | 2.00 ±0.20 | 1.25 ±0.20 | 0.60 ±0.10 | 0.25~0.75 | 0.55 |  |  |  | 0.20% | 10.0 GΩ | 200% | IEC-60384 | Reflow/Wave | No | 1 MHz, 1 Vrms | Paper/PE Tape Reel 7 inch | 4,000 | 0.01070 g | Ni-Sn | https://www.yageo.com/en/Chart/Download/pdf/CQ0805BRNPO9BN5R6 | https://www.yageo.com/upload/media/product/productsearch/datasheet/mlcc/UPY-High_Q_NP0_16V-to-500V_17.pdf
CQ0805BRNPO9BN6R0 | 0805_220_145_070_075_070.STEP |  | HighFrequency | CQ | High frequency | 0805 (2012) | NPO | -55 to +125°C | 50 | 6.0 pF | ±0.1pF | 2.00 ±0.20 | 1.25 ±0.20 | 0.60 ±0.10 | 0.25~0.75 | 0.55 |  |  |  | 0.19% | 10.0 GΩ | 200% | IEC-60384 | Reflow/Wave | No | 1 MHz, 1 Vrms | Paper/PE Tape Reel 7 inch | 4,000 | 0.01070 g | Ni-Sn | https://www.yageo.com/en/Chart/Download/pdf/CQ0805BRNPO9BN6R0 | https://www.yageo.com/upload/media/product/productsearch/datasheet/mlcc/UPY-High_Q_NP0_16V-to-500V_17.pdf
CQ0805BRNPO9BN6R8 | 0805_220_145_070_075_070.STEP |  | HighFrequency | CQ | High frequency | 0805 (2012) | NPO | -55 to +125°C | 50 | 6.8 pF | ±0.1pF | 2.00 ±0.20 | 1.25 ±0.20 | 0.60 ±0.10 | 0.25~0.75 | 0.55 |  |  |  | 0.19% | 10.0 GΩ | 200% | IEC-60384 | Reflow/Wave | No | 1 MHz, 1 Vrms | Paper/PE Tape Reel 7 inch | 4,000 | 0.01070 g | Ni-Sn | https://www.yageo.com/en/Chart/Download/pdf/CQ0805BRNPO9BN6R8 | https://www.yageo.com/upload/media/product/productsearch/datasheet/mlcc/UPY-High_Q_NP0_16V-to-500V_17.pdf