## MLCC
Part Number | 3D Model(STEP) | Status | Application | Series | Series Description | Size | TCC | Temp. Range | Voltage (V) | Capacitance | Tolerance | L (mm) | W (mm) | Thickness (max.)(mm) | L2/L3 | L4 | A | B | P | D.F.(Max) | I.R (Min) | Endurance (% RV) | Test Method | SolderingMethod | AEC-Q200 | CapMeasurementCondition | Packing | SPQ (Pcs) | UnitWeight(typ) | Termination | spec sheet link | Datasheet | ESD_Level | ESD_Max_Voltage
CS1812MKX7R9BB105 | 1812_510_360_200_085_340.STEP |  | Boardflex Sensitive | CS | Soft termination | 1812 (4532) | X7R | -55 to +125°C | 50 | 1 uF | ±20% | 4.50 +0.60/-0.40 | 3.20 ±0.40 | 1.60 ±0.40 | 0.25~0.85 | 2.2 |  |  |  | 2.50% | 10.0 GΩ | 200% | IEC-60384 | Reflow | No | 1 KHz, 1 Vrms | Embossed Plastic Tape Reel 7 inch | 1,000 | 0.12980 g | Ni-Sn | https://www.yageo.com/en/Chart/Download/pdf/CS1812MKX7R9BB105 | https://www.yageo.com/upload/media/product/productsearch/datasheet/mlcc/UPY-ST_NPOX7R_16V-to-3KV_8.pdf