## MLCC
Part Number | 3D Model(STEP) | Status | Application | Series | Series Description | Size | TCC | Temp. Range | Voltage (V) | Capacitance | Tolerance | L (mm) | W (mm) | Thickness (max.)(mm) | L2/L3 | L4 | A | B | P | D.F.(Max) | I.R (Min) | Endurance (% RV) | Test Method | SolderingMethod | AEC-Q200 | CapMeasurementCondition | Packing | SPQ (Pcs) | UnitWeight(typ) | Termination | spec sheet link | Datasheet | ESD_Level | ESD_Max_Voltage
AQ0402CRNPO9BN7R5 | 0402_105_055_055_035_035.STEP |  | Automotive high frequency | AQ | Automotive High Frequency | 0402 (1005) | NPO | -55 to +125°C | 50 | 7.5 pF | ±0.25pF | 1.00 ±0.05 | 0.50 ±0.05 | 0.50 ±0.05 | 0.15~0.35 | 0.3 |  |  |  | 0.18% | 10.0 GΩ | 200% | AEC Q200 | Reflow | Yes | 1 MHz, 1 Vrms | Paper/PE Tape Reel 7 inch | 10,000 | 0.00140 g | Ni-Sn | https://www.yageo.com/en/Chart/Download/pdf/AQ0402CRNPO9BN7R5 | https://www.yageo.com/upload/media/product/productsearch/datasheet/mlcc/UPY-AQ_NP0_16V-to-50V_1.pdf
AQ0402CRNPO9BN8R0 | 0402_105_055_055_035_035.STEP |  | Automotive high frequency | AQ | Automotive High Frequency | 0402 (1005) | NPO | -55 to +125°C | 50 | 8.0 pF | ±0.25pF | 1.00 ±0.05 | 0.50 ±0.05 | 0.50 ±0.05 | 0.15~0.35 | 0.3 |  |  |  | 0.18% | 10.0 GΩ | 200% | AEC Q200 | Reflow | Yes | 1 MHz, 1 Vrms | Paper/PE Tape Reel 7 inch | 10,000 | 0.00140 g | Ni-Sn | https://www.yageo.com/en/Chart/Download/pdf/AQ0402CRNPO9BN8R0 | https://www.yageo.com/upload/media/product/productsearch/datasheet/mlcc/UPY-AQ_NP0_16V-to-50V_1.pdf
AQ0402CRNPO9BN8R2 | 0402_105_055_055_035_035.STEP |  | Automotive high frequency | AQ | Automotive High Frequency | 0402 (1005) | NPO | -55 to +125°C | 50 | 8.2 pF | ±0.25pF | 1.00 ±0.05 | 0.50 ±0.05 | 0.50 ±0.05 | 0.15~0.35 | 0.3 |  |  |  | 0.18% | 10.0 GΩ | 200% | AEC Q200 | Reflow | Yes | 1 MHz, 1 Vrms | Paper/PE Tape Reel 7 inch | 10,000 | 0.00140 g | Ni-Sn | https://www.yageo.com/en/Chart/Download/pdf/AQ0402CRNPO9BN8R2 | https://www.yageo.com/upload/media/product/productsearch/datasheet/mlcc/UPY-AQ_NP0_16V-to-50V_1.pdf
AQ0402CRNPO9BN9R0 | 0402_105_055_055_035_035.STEP |  | Automotive high frequency | AQ | Automotive High Frequency | 0402 (1005) | NPO | -55 to +125°C | 50 | 9.0 pF | ±0.25pF | 1.00 ±0.05 | 0.50 ±0.05 | 0.50 ±0.05 | 0.15~0.35 | 0.3 |  |  |  | 0.17% | 10.0 GΩ | 200% | AEC Q200 | Reflow | Yes | 1 MHz, 1 Vrms | Paper/PE Tape Reel 7 inch | 10,000 | 0.00140 g | Ni-Sn | https://www.yageo.com/en/Chart/Download/pdf/AQ0402CRNPO9BN9R0 | https://www.yageo.com/upload/media/product/productsearch/datasheet/mlcc/UPY-AQ_NP0_16V-to-50V_1.pdf
AQ0402FRNPO9BN120 | 0402_105_055_055_035_035.STEP |  | Automotive high frequency | AQ | Automotive High Frequency | 0402 (1005) | NPO | -55 to +125°C | 50 | 12 pF | ±1% | 1.00 ±0.05 | 0.50 ±0.05 | 0.50 ±0.05 | 0.15~0.35 | 0.3 |  |  |  | 0.16% | 10.0 GΩ | 200% | AEC Q200 | Reflow | Yes | 1 MHz, 1 Vrms | Paper/PE Tape Reel 7 inch | 0 | 0.00140 g | Ni-Sn | https://www.yageo.com/en/Chart/Download/pdf/AQ0402FRNPO9BN120 | https://www.yageo.com/upload/media/product/productsearch/datasheet/mlcc/UPY-AQ_NP0_16V-to-50V_1.pdf
AQ0402FRNPO9BN220 | 0402_105_055_055_035_035.STEP |  | Automotive high frequency | AQ | Automotive High Frequency | 0402 (1005) | NPO | -55 to +125°C | 50 | 22 pF | ±1% | 1.00 ±0.05 | 0.50 ±0.05 | 0.50 ±0.05 | 0.15~0.35 | 0.3 |  |  |  | 0.12% | 10.0 GΩ | 200% | AEC Q200 | Reflow | Yes | 1 MHz, 1 Vrms | Paper/PE Tape Reel 7 inch | 10,000 | 0.00140 g | Ni-Sn | https://www.yageo.com/en/Chart/Download/pdf/AQ0402FRNPO9BN220 | https://www.yageo.com/upload/media/product/productsearch/datasheet/mlcc/UPY-AQ_NP0_16V-to-50V_1.pdf
AQ0402JRNPO9BN100 | 0402_105_055_055_035_035.STEP |  | Automotive high frequency | AQ | Automotive High Frequency | 0402 (1005) | NPO | -55 to +125°C | 50 | 10 pF | ±5% | 1.00 ±0.05 | 0.50 ±0.05 | 0.50 ±0.05 | 0.15~0.35 | 0.3 |  |  |  | 0.17% | 10.0 GΩ | 200% | AEC Q200 | Reflow | Yes | 1 MHz, 1 Vrms | Paper/PE Tape Reel 7 inch | 10,000 | 0.00140 g | Ni-Sn | https://www.yageo.com/en/Chart/Download/pdf/AQ0402JRNPO9BN100 | https://www.yageo.com/upload/media/product/productsearch/datasheet/mlcc/UPY-AQ_NP0_16V-to-50V_1.pdf
AQ0402JRNPO9BN101 | 0402_105_055_055_035_035.STEP |  | Automotive high frequency | AQ | Automotive High Frequency | 0402 (1005) | NPO | -55 to +125°C | 50 | 100 pF | ±5% | 1.00 ±0.05 | 0.50 ±0.05 | 0.50 ±0.05 | 0.15~0.35 | 0.3 |  |  |  | 0.10% | 10.0 GΩ | 200% | AEC Q200 | Reflow | Yes | 1 MHz, 1 Vrms | Paper/PE Tape Reel 7 inch | 10,000 | 0.00140 g | Ni-Sn | https://www.yageo.com/en/Chart/Download/pdf/AQ0402JRNPO9BN101 | https://www.yageo.com/upload/media/product/productsearch/datasheet/mlcc/UPY-AQ_NP0_16V-to-50V_1.pdf
AQ0402JRNPO9BN110 | 0402_105_055_055_035_035.STEP |  | Automotive high frequency | AQ | Automotive High Frequency | 0402 (1005) | NPO | -55 to +125°C | 50 | 11 pF | ±5% | 1.00 ±0.05 | 0.50 ±0.05 | 0.50 ±0.05 | 0.15~0.35 | 0.3 |  |  |  | 0.16% | 10.0 GΩ | 200% | AEC Q200 | Reflow | Yes | 1 MHz, 1 Vrms | Paper/PE Tape Reel 7 inch | 10,000 | 0.00140 g | Ni-Sn | https://www.yageo.com/en/Chart/Download/pdf/AQ0402JRNPO9BN110 | https://www.yageo.com/upload/media/product/productsearch/datasheet/mlcc/UPY-AQ_NP0_16V-to-50V_1.pdf
AQ0402JRNPO9BN120 | 0402_105_055_055_035_035.STEP |  | Automotive high frequency | AQ | Automotive High Frequency | 0402 (1005) | NPO | -55 to +125°C | 50 | 12 pF | ±5% | 1.00 ±0.05 | 0.50 ±0.05 | 0.50 ±0.05 | 0.15~0.35 | 0.3 |  |  |  | 0.16% | 10.0 GΩ | 200% | AEC Q200 | Reflow | Yes | 1 MHz, 1 Vrms | Paper/PE Tape Reel 7 inch | 10,000 | 0.00140 g | Ni-Sn | https://www.yageo.com/en/Chart/Download/pdf/AQ0402JRNPO9BN120 | https://www.yageo.com/upload/media/product/productsearch/datasheet/mlcc/UPY-AQ_NP0_16V-to-50V_1.pdf
AQ0402JRNPO9BN130 | 0402_105_055_055_035_035.STEP |  | Automotive high frequency | AQ | Automotive High Frequency | 0402 (1005) | NPO | -55 to +125°C | 50 | 13 pF | ±5% | 1.00 ±0.05 | 0.50 ±0.05 | 0.50 ±0.05 | 0.15~0.35 | 0.3 |  |  |  | 0.15% | 10.0 GΩ | 200% | AEC Q200 | Reflow | Yes | 1 MHz, 1 Vrms | Paper/PE Tape Reel 7 inch | 10,000 | 0.00140 g | Ni-Sn | https://www.yageo.com/en/Chart/Download/pdf/AQ0402JRNPO9BN130 | https://www.yageo.com/upload/media/product/productsearch/datasheet/mlcc/UPY-AQ_NP0_16V-to-50V_1.pdf
AQ0402JRNPO9BN150 | 0402_105_055_055_035_035.STEP |  | Automotive high frequency | AQ | Automotive High Frequency | 0402 (1005) | NPO | -55 to +125°C | 50 | 15 pF | ±5% | 1.00 ±0.05 | 0.50 ±0.05 | 0.50 ±0.05 | 0.15~0.35 | 0.3 |  |  |  | 0.14% | 10.0 GΩ | 200% | AEC Q200 | Reflow | Yes | 1 MHz, 1 Vrms | Paper/PE Tape Reel 7 inch | 10,000 | 0.00140 g | Ni-Sn | https://www.yageo.com/en/Chart/Download/pdf/AQ0402JRNPO9BN150 | https://www.yageo.com/upload/media/product/productsearch/datasheet/mlcc/UPY-AQ_NP0_16V-to-50V_1.pdf
AQ0402JRNPO9BN160 | 0402_105_055_055_035_035.STEP |  | Automotive high frequency | AQ | Automotive High Frequency | 0402 (1005) | NPO | -55 to +125°C | 50 | 16 pF | ±5% | 1.00 ±0.05 | 0.50 ±0.05 | 0.50 ±0.05 | 0.15~0.35 | 0.3 |  |  |  | 0.14% | 10.0 GΩ | 200% | AEC Q200 | Reflow | Yes | 1 MHz, 1 Vrms | Paper/PE Tape Reel 7 inch | 10,000 | 0.00140 g | Ni-Sn | https://www.yageo.com/en/Chart/Download/pdf/AQ0402JRNPO9BN160 | https://www.yageo.com/upload/media/product/productsearch/datasheet/mlcc/UPY-AQ_NP0_16V-to-50V_1.pdf
AQ0402JRNPO9BN180 | 0402_105_055_055_035_035.STEP |  | Automotive high frequency | AQ | Automotive High Frequency | 0402 (1005) | NPO | -55 to +125°C | 50 | 18 pF | ±5% | 1.00 ±0.05 | 0.50 ±0.05 | 0.50 ±0.05 | 0.15~0.35 | 0.3 |  |  |  | 0.13% | 10.0 GΩ | 200% | AEC Q200 | Reflow | Yes | 1 MHz, 1 Vrms | Paper/PE Tape Reel 7 inch | 10,000 | 0.00140 g | Ni-Sn | https://www.yageo.com/en/Chart/Download/pdf/AQ0402JRNPO9BN180 | https://www.yageo.com/upload/media/product/productsearch/datasheet/mlcc/UPY-AQ_NP0_16V-to-50V_1.pdf
AQ0402JRNPO9BN200 | 0402_105_055_055_035_035.STEP |  | Automotive high frequency | AQ | Automotive High Frequency | 0402 (1005) | NPO | -55 to +125°C | 50 | 20 pF | ±5% | 1.00 ±0.05 | 0.50 ±0.05 | 0.50 ±0.05 | 0.15~0.35 | 0.3 |  |  |  | 0.13% | 10.0 GΩ | 200% | AEC Q200 | Reflow | Yes | 1 MHz, 1 Vrms | Paper/PE Tape Reel 7 inch | 10,000 | 0.00140 g | Ni-Sn | https://www.yageo.com/en/Chart/Download/pdf/AQ0402JRNPO9BN200 | https://www.yageo.com/upload/media/product/productsearch/datasheet/mlcc/UPY-AQ_NP0_16V-to-50V_1.pdf
AQ0402JRNPO9BN220 | 0402_105_055_055_035_035.STEP |  | Automotive high frequency | AQ | Automotive High Frequency | 0402 (1005) | NPO | -55 to +125°C | 50 | 22 pF | ±5% | 1.00 ±0.05 | 0.50 ±0.05 | 0.50 ±0.05 | 0.15~0.35 | 0.3 |  |  |  | 0.12% | 10.0 GΩ | 200% | AEC Q200 | Reflow | Yes | 1 MHz, 1 Vrms | Paper/PE Tape Reel 7 inch | 10,000 | 0.00140 g | Ni-Sn | https://www.yageo.com/en/Chart/Download/pdf/AQ0402JRNPO9BN220 | https://www.yageo.com/upload/media/product/productsearch/datasheet/mlcc/UPY-AQ_NP0_16V-to-50V_1.pdf
AQ0402JRNPO9BN270 | 0402_105_055_055_035_035.STEP |  | Automotive high frequency | AQ | Automotive High Frequency | 0402 (1005) | NPO | -55 to +125°C | 50 | 27 pF | ±5% | 1.00 ±0.05 | 0.50 ±0.05 | 0.50 ±0.05 | 0.15~0.35 | 0.3 |  |  |  | 0.11% | 10.0 GΩ | 200% | AEC Q200 | Reflow | Yes | 1 MHz, 1 Vrms | Paper/PE Tape Reel 7 inch | 10,000 | 0.00140 g | Ni-Sn | https://www.yageo.com/en/Chart/Download/pdf/AQ0402JRNPO9BN270 | https://www.yageo.com/upload/media/product/productsearch/datasheet/mlcc/UPY-AQ_NP0_16V-to-50V_1.pdf
AQ0402JRNPO9BN300 | 0402_105_055_055_035_035.STEP |  | Automotive high frequency | AQ | Automotive High Frequency | 0402 (1005) | NPO | -55 to +125°C | 50 | 30 pF | ±5% | 1.00 ±0.05 | 0.50 ±0.05 | 0.50 ±0.05 | 0.15~0.35 | 0.3 |  |  |  | 0.10% | 10.0 GΩ | 200% | AEC Q200 | Reflow | Yes | 1 MHz, 1 Vrms | Paper/PE Tape Reel 7 inch | 10,000 | 0.00140 g | Ni-Sn | https://www.yageo.com/en/Chart/Download/pdf/AQ0402JRNPO9BN300 | https://www.yageo.com/upload/media/product/productsearch/datasheet/mlcc/UPY-AQ_NP0_16V-to-50V_1.pdf
AQ0402JRNPO9BN330 | 0402_105_055_055_035_035.STEP |  | Automotive high frequency | AQ | Automotive High Frequency | 0402 (1005) | NPO | -55 to +125°C | 50 | 33 pF | ±5% | 1.00 ±0.05 | 0.50 ±0.05 | 0.50 ±0.05 | 0.15~0.35 | 0.3 |  |  |  | 0.10% | 10.0 GΩ | 200% | AEC Q200 | Reflow | Yes | 1 MHz, 1 Vrms | Paper/PE Tape Reel 7 inch | 10,000 | 0.00140 g | Ni-Sn | https://www.yageo.com/en/Chart/Download/pdf/AQ0402JRNPO9BN330 | https://www.yageo.com/upload/media/product/productsearch/datasheet/mlcc/UPY-AQ_NP0_16V-to-50V_1.pdf
AQ0402JRNPO9BN360 | 0402_105_055_055_035_035.STEP |  | Automotive high frequency | AQ | Automotive High Frequency | 0402 (1005) | NPO | -55 to +125°C | 50 | 36 pF | ±5% | 1.00 ±0.05 | 0.50 ±0.05 | 0.50 ±0.05 | 0.15~0.35 | 0.3 |  |  |  | 0.10% | 10.0 GΩ | 200% | AEC Q200 | Reflow | Yes | 1 MHz, 1 Vrms | Paper/PE Tape Reel 7 inch | 10,000 | 0.00140 g | Ni-Sn | https://www.yageo.com/en/Chart/Download/pdf/AQ0402JRNPO9BN360 | https://www.yageo.com/upload/media/product/productsearch/datasheet/mlcc/UPY-AQ_NP0_16V-to-50V_1.pdf
AQ0402JRNPO9BN390 | 0402_105_055_055_035_035.STEP |  | Automotive high frequency | AQ | Automotive High Frequency | 0402 (1005) | NPO | -55 to +125°C | 50 | 39 pF | ±5% | 1.00 ±0.05 | 0.50 ±0.05 | 0.50 ±0.05 | 0.15~0.35 | 0.3 |  |  |  | 0.10% | 10.0 GΩ | 200% | AEC Q200 | Reflow | Yes | 1 MHz, 1 Vrms | Paper/PE Tape Reel 7 inch | 10,000 | 0.00140 g | Ni-Sn | https://www.yageo.com/en/Chart/Download/pdf/AQ0402JRNPO9BN390 | https://www.yageo.com/upload/media/product/productsearch/datasheet/mlcc/UPY-AQ_NP0_16V-to-50V_1.pdf
AQ0402JRNPO9BN430 | 0402_105_055_055_035_035.STEP |  | Automotive high frequency | AQ | Automotive High Frequency | 0402 (1005) | NPO | -55 to +125°C | 50 | 43 pF | ±5% | 1.00 ±0.05 | 0.50 ±0.05 | 0.50 ±0.05 | 0.15~0.35 | 0.3 |  |  |  | 0.10% | 10.0 GΩ | 200% | AEC Q200 | Reflow | Yes | 1 MHz, 1 Vrms | Paper/PE Tape Reel 7 inch | 10,000 | 0.00140 g | Ni-Sn | https://www.yageo.com/en/Chart/Download/pdf/AQ0402JRNPO9BN430 | https://www.yageo.com/upload/media/product/productsearch/datasheet/mlcc/UPY-AQ_NP0_16V-to-50V_1.pdf
AQ0402JRNPO9BN470 | 0402_105_055_055_035_035.STEP |  | Automotive high frequency | AQ | Automotive High Frequency | 0402 (1005) | NPO | -55 to +125°C | 50 | 47 pF | ±5% | 1.00 ±0.05 | 0.50 ±0.05 | 0.50 ±0.05 | 0.15~0.35 | 0.3 |  |  |  | 0.10% | 10.0 GΩ | 200% | AEC Q200 | Reflow | Yes | 1 MHz, 1 Vrms | Paper/PE Tape Reel 7 inch | 10,000 | 0.00140 g | Ni-Sn | https://www.yageo.com/en/Chart/Download/pdf/AQ0402JRNPO9BN470 | https://www.yageo.com/upload/media/product/productsearch/datasheet/mlcc/UPY-AQ_NP0_16V-to-50V_1.pdf
AQ0402JRNPO9BN510 | 0402_105_055_055_035_035.STEP |  | Automotive high frequency | AQ | Automotive High Frequency | 0402 (1005) | NPO | -55 to +125°C | 50 | 51 pF | ±5% | 1.00 ±0.05 | 0.50 ±0.05 | 0.50 ±0.05 | 0.15~0.35 | 0.3 |  |  |  | 0.10% | 10.0 GΩ | 200% | AEC Q200 | Reflow | Yes | 1 MHz, 1 Vrms | Paper/PE Tape Reel 7 inch | 10,000 | 0.00140 g | Ni-Sn | https://www.yageo.com/en/Chart/Download/pdf/AQ0402JRNPO9BN510 | https://www.yageo.com/upload/media/product/productsearch/datasheet/mlcc/UPY-AQ_NP0_16V-to-50V_1.pdf
AQ0402JRNPO9BN560 | 0402_105_055_055_035_035.STEP |  | Automotive high frequency | AQ | Automotive High Frequency | 0402 (1005) | NPO | -55 to +125°C | 50 | 56 pF | ±5% | 1.00 ±0.05 | 0.50 ±0.05 | 0.50 ±0.05 | 0.15~0.35 | 0.3 |  |  |  | 0.10% | 10.0 GΩ | 200% | AEC Q200 | Reflow | Yes | 1 MHz, 1 Vrms | Paper/PE Tape Reel 7 inch | 10,000 | 0.00140 g | Ni-Sn | https://www.yageo.com/en/Chart/Download/pdf/AQ0402JRNPO9BN560 | https://www.yageo.com/upload/media/product/productsearch/datasheet/mlcc/UPY-AQ_NP0_16V-to-50V_1.pdf
AQ0402JRNPO9BN680 | 0402_105_055_055_035_035.STEP |  | Automotive high frequency | AQ | Automotive High Frequency | 0402 (1005) | NPO | -55 to +125°C | 50 | 68 pF | ±5% | 1.00 ±0.05 | 0.50 ±0.05 | 0.50 ±0.05 | 0.15~0.35 | 0.3 |  |  |  | 0.10% | 10.0 GΩ | 200% | AEC Q200 | Reflow | Yes | 1 MHz, 1 Vrms | Paper/PE Tape Reel 7 inch | 10,000 | 0.00140 g | Ni-Sn | https://www.yageo.com/en/Chart/Download/pdf/AQ0402JRNPO9BN680 | https://www.yageo.com/upload/media/product/productsearch/datasheet/mlcc/UPY-AQ_NP0_16V-to-50V_1.pdf
AQ0402JRNPO9BN820 | 0402_105_055_055_035_035.STEP |  | Automotive high frequency | AQ | Automotive High Frequency | 0402 (1005) | NPO | -55 to +125°C | 50 | 82 pF | ±5% | 1.00 ±0.05 | 0.50 ±0.05 | 0.50 ±0.05 | 0.15~0.35 | 0.3 |  |  |  | 0.10% | 10.0 GΩ | 200% | AEC Q200 | Reflow | Yes | 1 MHz, 1 Vrms | Paper/PE Tape Reel 7 inch | 10,000 | 0.00140 g | Ni-Sn | https://www.yageo.com/en/Chart/Download/pdf/AQ0402JRNPO9BN820 | https://www.yageo.com/upload/media/product/productsearch/datasheet/mlcc/UPY-AQ_NP0_16V-to-50V_1.pdf
AQ0603ARNPO9BN1R0 | 0603_170_090_090_050_070.STEP |  | Automotive high frequency | AQ | Automotive High Frequency | 0603 (1608) | NPO | -55 to +125°C | 50 | 1.0 pF | ±0.05pF | 1.60 ±0.10 | 0.80 ±0.10 | 0.80 ±0.10 | 0.20~0.50 | 0.6 |  |  |  | 0.24% | 10.0 GΩ | 200% | AEC Q200 | Reflow/Wave | Yes | 1 MHz, 1 Vrms | Paper/PE Tape Reel 7 inch | 4,000 | 0.00560 g | Ni-Sn | https://www.yageo.com/en/Chart/Download/pdf/AQ0603ARNPO9BN1R0 | https://www.yageo.com/upload/media/product/productsearch/datasheet/mlcc/UPY-AQ_NP0_16V-to-50V_1.pdf
AQ0603ARNPO9BN1R2 | 0603_170_090_090_050_070.STEP |  | Automotive high frequency | AQ | Automotive High Frequency | 0603 (1608) | NPO | -55 to +125°C | 50 | 1.2 pF | ±0.05pF | 1.60 ±0.10 | 0.80 ±0.10 | 0.80 ±0.10 | 0.20~0.50 | 0.6 |  |  |  | 0.24% | 10.0 GΩ | 200% | AEC Q200 | Reflow/Wave | Yes | 1 MHz, 1 Vrms | Paper/PE Tape Reel 7 inch | 4,000 | 0.00560 g | Ni-Sn | https://www.yageo.com/en/Chart/Download/pdf/AQ0603ARNPO9BN1R2 | https://www.yageo.com/upload/media/product/productsearch/datasheet/mlcc/UPY-AQ_NP0_16V-to-50V_1.pdf
AQ0603ARNPO9BN1R5 | 0603_170_090_090_050_070.STEP |  | Automotive high frequency | AQ | Automotive High Frequency | 0603 (1608) | NPO | -55 to +125°C | 50 | 1.5 pF | ±0.05pF | 1.60 ±0.10 | 0.80 ±0.10 | 0.80 ±0.10 | 0.20~0.50 | 0.6 |  |  |  | 0.23% | 10.0 GΩ | 200% | AEC Q200 | Reflow/Wave | Yes | 1 MHz, 1 Vrms | Paper/PE Tape Reel 7 inch | 4,000 | 0.00560 g | Ni-Sn | https://www.yageo.com/en/Chart/Download/pdf/AQ0603ARNPO9BN1R5 | https://www.yageo.com/upload/media/product/productsearch/datasheet/mlcc/UPY-AQ_NP0_16V-to-50V_1.pdf
AQ0603ARNPO9BN1R8 | 0603_170_090_090_050_070.STEP |  | Automotive high frequency | AQ | Automotive High Frequency | 0603 (1608) | NPO | -55 to +125°C | 50 | 1.8 pF | ±0.05pF | 1.60 ±0.10 | 0.80 ±0.10 | 0.80 ±0.10 | 0.20~0.50 | 0.6 |  |  |  | 0.23% | 10.0 GΩ | 200% | AEC Q200 | Reflow/Wave | Yes | 1 MHz, 1 Vrms | Paper/PE Tape Reel 7 inch | 4,000 | 0.00560 g | Ni-Sn | https://www.yageo.com/en/Chart/Download/pdf/AQ0603ARNPO9BN1R8 | https://www.yageo.com/upload/media/product/productsearch/datasheet/mlcc/UPY-AQ_NP0_16V-to-50V_1.pdf
AQ0603ARNPO9BNR30 | 0603_170_090_090_050_070.STEP |  | Automotive high frequency | AQ | Automotive High Frequency | 0603 (1608) | NPO | -55 to +125°C | 50 | 0.3 pF | ±0.05pF | 1.60 ±0.10 | 0.80 ±0.10 | 0.80 ±0.10 | 0.20~0.50 | 0.6 |  |  |  | 0.25% | 10.0 GΩ | 200% | AEC Q200 | Reflow/Wave | Yes | 1 MHz, 1 Vrms | Paper/PE Tape Reel 7 inch | 4,000 | 0.00560 g | Ni-Sn | https://www.yageo.com/en/Chart/Download/pdf/AQ0603ARNPO9BNR30 | https://www.yageo.com/upload/media/product/productsearch/datasheet/mlcc/UPY-AQ_NP0_16V-to-50V_1.pdf
AQ0603ARNPO9BNR40 | 0603_170_090_090_050_070.STEP |  | Automotive high frequency | AQ | Automotive High Frequency | 0603 (1608) | NPO | -55 to +125°C | 50 | 0.4 pF | ±0.05pF | 1.60 ±0.10 | 0.80 ±0.10 | 0.80 ±0.10 | 0.20~0.50 | 0.6 |  |  |  | 0.25% | 10.0 GΩ | 200% | AEC Q200 | Reflow/Wave | Yes | 1 MHz, 1 Vrms | Paper/PE Tape Reel 7 inch | 4,000 | 0.00560 g | Ni-Sn | https://www.yageo.com/en/Chart/Download/pdf/AQ0603ARNPO9BNR40 | https://www.yageo.com/upload/media/product/productsearch/datasheet/mlcc/UPY-AQ_NP0_16V-to-50V_1.pdf
AQ0603ARNPO9BNR50 | 0603_170_090_090_050_070.STEP |  | Automotive high frequency | AQ | Automotive High Frequency | 0603 (1608) | NPO | -55 to +125°C | 50 | 0.5 pF | ±0.05pF | 1.60 ±0.10 | 0.80 ±0.10 | 0.80 ±0.10 | 0.20~0.50 | 0.6 |  |  |  | 0.24% | 10.0 GΩ | 200% | AEC Q200 | Reflow/Wave | Yes | 1 MHz, 1 Vrms | Paper/PE Tape Reel 7 inch | 4,000 | 0.00560 g | Ni-Sn | https://www.yageo.com/en/Chart/Download/pdf/AQ0603ARNPO9BNR50 | https://www.yageo.com/upload/media/product/productsearch/datasheet/mlcc/UPY-AQ_NP0_16V-to-50V_1.pdf
AQ0603ARNPO9BNR60 | 0603_170_090_090_050_070.STEP |  | Automotive high frequency | AQ | Automotive High Frequency | 0603 (1608) | NPO | -55 to +125°C | 50 | 0.6 pF | ±0.05pF | 1.60 ±0.10 | 0.80 ±0.10 | 0.80 ±0.10 | 0.20~0.50 | 0.6 |  |  |  | 0.24% | 10.0 GΩ | 200% | AEC Q200 | Reflow/Wave | Yes | 1 MHz, 1 Vrms | Paper/PE Tape Reel 7 inch | 4,000 | 0.00560 g | Ni-Sn | https://www.yageo.com/en/Chart/Download/pdf/AQ0603ARNPO9BNR60 | https://www.yageo.com/upload/media/product/productsearch/datasheet/mlcc/UPY-AQ_NP0_16V-to-50V_1.pdf
AQ0603ARNPO9BNR70 | 0603_170_090_090_050_070.STEP |  | Automotive high frequency | AQ | Automotive High Frequency | 0603 (1608) | NPO | -55 to +125°C | 50 | 0.7 pF | ±0.05pF | 1.60 ±0.10 | 0.80 ±0.10 | 0.80 ±0.10 | 0.20~0.50 | 0.6 |  |  |  | 0.24% | 10.0 GΩ | 200% | AEC Q200 | Reflow/Wave | Yes | 1 MHz, 1 Vrms | Paper/PE Tape Reel 7 inch | 4,000 | 0.00560 g | Ni-Sn | https://www.yageo.com/en/Chart/Download/pdf/AQ0603ARNPO9BNR70 | https://www.yageo.com/upload/media/product/productsearch/datasheet/mlcc/UPY-AQ_NP0_16V-to-50V_1.pdf
AQ0603ARNPO9BNR80 | 0603_170_090_090_050_070.STEP |  | Automotive high frequency | AQ | Automotive High Frequency | 0603 (1608) | NPO | -55 to +125°C | 50 | 0.8 pF | ±0.05pF | 1.60 ±0.10 | 0.80 ±0.10 | 0.80 ±0.10 | 0.20~0.50 | 0.6 |  |  |  | 0.24% | 10.0 GΩ | 200% | AEC Q200 | Reflow/Wave | Yes | 1 MHz, 1 Vrms | Paper/PE Tape Reel 7 inch | 4,000 | 0.00560 g | Ni-Sn | https://www.yageo.com/en/Chart/Download/pdf/AQ0603ARNPO9BNR80 | https://www.yageo.com/upload/media/product/productsearch/datasheet/mlcc/UPY-AQ_NP0_16V-to-50V_1.pdf
AQ0603ARNPO9BNR90 | 0603_170_090_090_050_070.STEP |  | Automotive high frequency | AQ | Automotive High Frequency | 0603 (1608) | NPO | -55 to +125°C | 50 | 0.9 pF | ±0.05pF | 1.60 ±0.10 | 0.80 ±0.10 | 0.80 ±0.10 | 0.20~0.50 | 0.6 |  |  |  | 0.24% | 10.0 GΩ | 200% | AEC Q200 | Reflow/Wave | Yes | 1 MHz, 1 Vrms | Paper/PE Tape Reel 7 inch | 4,000 | 0.00560 g | Ni-Sn | https://www.yageo.com/en/Chart/Download/pdf/AQ0603ARNPO9BNR90 | https://www.yageo.com/upload/media/product/productsearch/datasheet/mlcc/UPY-AQ_NP0_16V-to-50V_1.pdf
AQ0603BRNPO9BN1R0 | 0603_170_090_090_050_070.STEP |  | Automotive high frequency | AQ | Automotive High Frequency | 0603 (1608) | NPO | -55 to +125°C | 50 | 1.0 pF | ±0.1pF | 1.60 ±0.10 | 0.80 ±0.10 | 0.80 ±0.10 | 0.20~0.50 | 0.6 |  |  |  | 0.24% | 10.0 GΩ | 200% | AEC Q200 | Reflow/Wave | Yes | 1 MHz, 1 Vrms | Paper/PE Tape Reel 7 inch | 4,000 | 0.00560 g | Ni-Sn | https://www.yageo.com/en/Chart/Download/pdf/AQ0603BRNPO9BN1R0 | https://www.yageo.com/upload/media/product/productsearch/datasheet/mlcc/UPY-AQ_NP0_16V-to-50V_1.pdf
AQ0603BRNPO9BN1R1 | 0603_170_090_090_050_070.STEP |  | Automotive high frequency | AQ | Automotive High Frequency | 0603 (1608) | NPO | -55 to +125°C | 50 | 1.1 pF | ±0.1pF | 1.60 ±0.10 | 0.80 ±0.10 | 0.80 ±0.10 | 0.20~0.50 | 0.6 |  |  |  | 0.24% | 10.0 GΩ | 200% | AEC Q200 | Reflow/Wave | Yes | 1 MHz, 1 Vrms | Paper/PE Tape Reel 7 inch | 4,000 | 0.00560 g | Ni-Sn | https://www.yageo.com/en/Chart/Download/pdf/AQ0603BRNPO9BN1R1 | https://www.yageo.com/upload/media/product/productsearch/datasheet/mlcc/UPY-AQ_NP0_16V-to-50V_1.pdf
AQ0603BRNPO9BN1R2 | 0603_170_090_090_050_070.STEP |  | Automotive high frequency | AQ | Automotive High Frequency | 0603 (1608) | NPO | -55 to +125°C | 50 | 1.2 pF | ±0.1pF | 1.60 ±0.10 | 0.80 ±0.10 | 0.80 ±0.10 | 0.20~0.50 | 0.6 |  |  |  | 0.24% | 10.0 GΩ | 200% | AEC Q200 | Reflow/Wave | Yes | 1 MHz, 1 Vrms | Paper/PE Tape Reel 7 inch | 4,000 | 0.00560 g | Ni-Sn | https://www.yageo.com/en/Chart/Download/pdf/AQ0603BRNPO9BN1R2 | https://www.yageo.com/upload/media/product/productsearch/datasheet/mlcc/UPY-AQ_NP0_16V-to-50V_1.pdf
AQ0603BRNPO9BN1R5 | 0603_170_090_090_050_070.STEP |  | Automotive high frequency | AQ | Automotive High Frequency | 0603 (1608) | NPO | -55 to +125°C | 50 | 1.5 pF | ±0.1pF | 1.60 ±0.10 | 0.80 ±0.10 | 0.80 ±0.10 | 0.20~0.50 | 0.6 |  |  |  | 0.23% | 10.0 GΩ | 200% | AEC Q200 | Reflow/Wave | Yes | 1 MHz, 1 Vrms | Paper/PE Tape Reel 7 inch | 4,000 | 0.00560 g | Ni-Sn | https://www.yageo.com/en/Chart/Download/pdf/AQ0603BRNPO9BN1R5 | https://www.yageo.com/upload/media/product/productsearch/datasheet/mlcc/UPY-AQ_NP0_16V-to-50V_1.pdf
AQ0603BRNPO9BN1R6 | 0603_170_090_090_050_070.STEP |  | Automotive high frequency | AQ | Automotive High Frequency | 0603 (1608) | NPO | -55 to +125°C | 50 | 1.6 pF | ±0.1pF | 1.60 ±0.10 | 0.80 ±0.10 | 0.80 ±0.10 | 0.20~0.50 | 0.6 |  |  |  | 0.23% | 10.0 GΩ | 200% | AEC Q200 | Reflow/Wave | Yes | 1 MHz, 1 Vrms | Paper/PE Tape Reel 7 inch | 4,000 | 0.00560 g | Ni-Sn | https://www.yageo.com/en/Chart/Download/pdf/AQ0603BRNPO9BN1R6 | https://www.yageo.com/upload/media/product/productsearch/datasheet/mlcc/UPY-AQ_NP0_16V-to-50V_1.pdf
AQ0603BRNPO9BN1R7 | 0603_170_090_090_050_070.STEP |  | Automotive high frequency | AQ | Automotive High Frequency | 0603 (1608) | NPO | -55 to +125°C | 50 | 1.7 pF | ±0.1pF | 1.60 ±0.10 | 0.80 ±0.10 | 0.80 ±0.10 | 0.20~0.50 | 0.6 |  |  |  | 0.23% | 10.0 GΩ | 200% | AEC Q200 | Reflow/Wave | Yes | 1 MHz, 1 Vrms | Paper/PE Tape Reel 7 inch | 4,000 | 0.00560 g | Ni-Sn | https://www.yageo.com/en/Chart/Download/pdf/AQ0603BRNPO9BN1R7 | https://www.yageo.com/upload/media/product/productsearch/datasheet/mlcc/UPY-AQ_NP0_16V-to-50V_1.pdf
AQ0603BRNPO9BN1R8 | 0603_170_090_090_050_070.STEP |  | Automotive high frequency | AQ | Automotive High Frequency | 0603 (1608) | NPO | -55 to +125°C | 50 | 1.8 pF | ±0.1pF | 1.60 ±0.10 | 0.80 ±0.10 | 0.80 ±0.10 | 0.20~0.50 | 0.6 |  |  |  | 0.23% | 10.0 GΩ | 200% | AEC Q200 | Reflow/Wave | Yes | 1 MHz, 1 Vrms | Paper/PE Tape Reel 7 inch | 4,000 | 0.00560 g | Ni-Sn | https://www.yageo.com/en/Chart/Download/pdf/AQ0603BRNPO9BN1R8 | https://www.yageo.com/upload/media/product/productsearch/datasheet/mlcc/UPY-AQ_NP0_16V-to-50V_1.pdf
AQ0603BRNPO9BN2R0 | 0603_170_090_090_050_070.STEP |  | Automotive high frequency | AQ | Automotive High Frequency | 0603 (1608) | NPO | -55 to +125°C | 50 | 2.0 pF | ±0.1pF | 1.60 ±0.10 | 0.80 ±0.10 | 0.80 ±0.10 | 0.20~0.50 | 0.6 |  |  |  | 0.23% | 10.0 GΩ | 200% | AEC Q200 | Reflow/Wave | Yes | 1 MHz, 1 Vrms | Paper/PE Tape Reel 7 inch | 4,000 | 0.00560 g | Ni-Sn | https://www.yageo.com/en/Chart/Download/pdf/AQ0603BRNPO9BN2R0 | https://www.yageo.com/upload/media/product/productsearch/datasheet/mlcc/UPY-AQ_NP0_16V-to-50V_1.pdf
AQ0603BRNPO9BN2R2 | 0603_170_090_090_050_070.STEP |  | Automotive high frequency | AQ | Automotive High Frequency | 0603 (1608) | NPO | -55 to +125°C | 50 | 2.2 pF | ±0.1pF | 1.60 ±0.10 | 0.80 ±0.10 | 0.80 ±0.10 | 0.20~0.50 | 0.6 |  |  |  | 0.23% | 10.0 GΩ | 200% | AEC Q200 | Reflow/Wave | Yes | 1 MHz, 1 Vrms | Paper/PE Tape Reel 7 inch | 4,000 | 0.00560 g | Ni-Sn | https://www.yageo.com/en/Chart/Download/pdf/AQ0603BRNPO9BN2R2 | https://www.yageo.com/upload/media/product/productsearch/datasheet/mlcc/UPY-AQ_NP0_16V-to-50V_1.pdf
AQ0603BRNPO9BN2R7 | 0603_170_090_090_050_070.STEP |  | Automotive high frequency | AQ | Automotive High Frequency | 0603 (1608) | NPO | -55 to +125°C | 50 | 2.7 pF | ±0.1pF | 1.60 ±0.10 | 0.80 ±0.10 | 0.80 ±0.10 | 0.20~0.50 | 0.6 |  |  |  | 0.22% | 10.0 GΩ | 200% | AEC Q200 | Reflow/Wave | Yes | 1 MHz, 1 Vrms | Paper/PE Tape Reel 7 inch | 4,000 | 0.00560 g | Ni-Sn | https://www.yageo.com/en/Chart/Download/pdf/AQ0603BRNPO9BN2R7 | https://www.yageo.com/upload/media/product/productsearch/datasheet/mlcc/UPY-AQ_NP0_16V-to-50V_1.pdf
AQ0603BRNPO9BN2R8 | 0603_170_090_090_050_070.STEP |  | Automotive high frequency | AQ | Automotive High Frequency | 0603 (1608) | NPO | -55 to +125°C | 50 | 2.8 pF | ±0.1pF | 1.60 ±0.10 | 0.80 ±0.10 | 0.80 ±0.10 | 0.20~0.50 | 0.6 |  |  |  | 0.22% | 10.0 GΩ | 200% | AEC Q200 | Reflow/Wave | Yes | 1 MHz, 1 Vrms | Paper/PE Tape Reel 7 inch | 4,000 | 0.00560 g | Ni-Sn | https://www.yageo.com/en/Chart/Download/pdf/AQ0603BRNPO9BN2R8 | https://www.yageo.com/upload/media/product/productsearch/datasheet/mlcc/UPY-AQ_NP0_16V-to-50V_1.pdf
AQ0603BRNPO9BN2R9 | 0603_170_090_090_050_070.STEP |  | Automotive high frequency | AQ | Automotive High Frequency | 0603 (1608) | NPO | -55 to +125°C | 50 | 2.9 pF | ±0.1pF | 1.60 ±0.10 | 0.80 ±0.10 | 0.80 ±0.10 | 0.20~0.50 | 0.6 |  |  |  | 0.22% | 10.0 GΩ | 200% | AEC Q200 | Reflow/Wave | Yes | 1 MHz, 1 Vrms | Paper/PE Tape Reel 7 inch | 4,000 | 0.00560 g | Ni-Sn | https://www.yageo.com/en/Chart/Download/pdf/AQ0603BRNPO9BN2R9 | https://www.yageo.com/upload/media/product/productsearch/datasheet/mlcc/UPY-AQ_NP0_16V-to-50V_1.pdf
AQ0603BRNPO9BN3R0 | 0603_170_090_090_050_070.STEP |  | Automotive high frequency | AQ | Automotive High Frequency | 0603 (1608) | NPO | -55 to +125°C | 50 | 3.0 pF | ±0.1pF | 1.60 ±0.10 | 0.80 ±0.10 | 0.80 ±0.10 | 0.20~0.50 | 0.6 |  |  |  | 0.22% | 10.0 GΩ | 200% | AEC Q200 | Reflow/Wave | Yes | 1 MHz, 1 Vrms | Paper/PE Tape Reel 7 inch | 4,000 | 0.00560 g | Ni-Sn | https://www.yageo.com/en/Chart/Download/pdf/AQ0603BRNPO9BN3R0 | https://www.yageo.com/upload/media/product/productsearch/datasheet/mlcc/UPY-AQ_NP0_16V-to-50V_1.pdf
AQ0603BRNPO9BN3R1 | 0603_170_090_090_050_070.STEP |  | Automotive high frequency | AQ | Automotive High Frequency | 0603 (1608) | NPO | -55 to +125°C | 50 | 3.1 pF | ±0.1pF | 1.60 ±0.10 | 0.80 ±0.10 | 0.80 ±0.10 | 0.20~0.50 | 0.6 |  |  |  | 0.22% | 10.0 GΩ | 200% | AEC Q200 | Reflow/Wave | Yes | 1 MHz, 1 Vrms | Paper/PE Tape Reel 7 inch | 4,000 | 0.00560 g | Ni-Sn | https://www.yageo.com/en/Chart/Download/pdf/AQ0603BRNPO9BN3R1 | https://www.yageo.com/upload/media/product/productsearch/datasheet/mlcc/UPY-AQ_NP0_16V-to-50V_1.pdf
AQ0603BRNPO9BN3R2 | 0603_170_090_090_050_070.STEP |  | Automotive high frequency | AQ | Automotive High Frequency | 0603 (1608) | NPO | -55 to +125°C | 50 | 3.2 pF | ±0.1pF | 1.60 ±0.10 | 0.80 ±0.10 | 0.80 ±0.10 | 0.20~0.50 | 0.6 |  |  |  | 0.22% | 10.0 GΩ | 200% | AEC Q200 | Reflow/Wave | Yes | 1 MHz, 1 Vrms | Paper/PE Tape Reel 7 inch | 4,000 | 0.00560 g | Ni-Sn | https://www.yageo.com/en/Chart/Download/pdf/AQ0603BRNPO9BN3R2 | https://www.yageo.com/upload/media/product/productsearch/datasheet/mlcc/UPY-AQ_NP0_16V-to-50V_1.pdf
AQ0603BRNPO9BN3R3 | 0603_170_090_090_050_070.STEP |  | Automotive high frequency | AQ | Automotive High Frequency | 0603 (1608) | NPO | -55 to +125°C | 50 | 3.3 pF | ±0.1pF | 1.60 ±0.10 | 0.80 ±0.10 | 0.80 ±0.10 | 0.20~0.50 | 0.6 |  |  |  | 0.21% | 10.0 GΩ | 200% | AEC Q200 | Reflow/Wave | Yes | 1 MHz, 1 Vrms | Paper/PE Tape Reel 7 inch | 4,000 | 0.00560 g | Ni-Sn | https://www.yageo.com/en/Chart/Download/pdf/AQ0603BRNPO9BN3R3 | https://www.yageo.com/upload/media/product/productsearch/datasheet/mlcc/UPY-AQ_NP0_16V-to-50V_1.pdf
AQ0603BRNPO9BN3R9 | 0603_170_090_090_050_070.STEP |  | Automotive high frequency | AQ | Automotive High Frequency | 0603 (1608) | NPO | -55 to +125°C | 50 | 3.9 pF | ±0.1pF | 1.60 ±0.10 | 0.80 ±0.10 | 0.80 ±0.10 | 0.20~0.50 | 0.6 |  |  |  | 0.21% | 10.0 GΩ | 200% | AEC Q200 | Reflow/Wave | Yes | 1 MHz, 1 Vrms | Paper/PE Tape Reel 7 inch | 4,000 | 0.00560 g | Ni-Sn | https://www.yageo.com/en/Chart/Download/pdf/AQ0603BRNPO9BN3R9 | https://www.yageo.com/upload/media/product/productsearch/datasheet/mlcc/UPY-AQ_NP0_16V-to-50V_1.pdf
AQ0603BRNPO9BN4R0 | 0603_170_090_090_050_070.STEP |  | Automotive high frequency | AQ | Automotive High Frequency | 0603 (1608) | NPO | -55 to +125°C | 50 | 4.0 pF | ±0.1pF | 1.60 ±0.10 | 0.80 ±0.10 | 0.80 ±0.10 | 0.20~0.50 | 0.6 |  |  |  | 0.21% | 10.0 GΩ | 200% | AEC Q200 | Reflow/Wave | Yes | 1 MHz, 1 Vrms | Paper/PE Tape Reel 7 inch | 4,000 | 0.00560 g | Ni-Sn | https://www.yageo.com/en/Chart/Download/pdf/AQ0603BRNPO9BN4R0 | https://www.yageo.com/upload/media/product/productsearch/datasheet/mlcc/UPY-AQ_NP0_16V-to-50V_1.pdf
AQ0603BRNPO9BN4R7 | 0603_170_090_090_050_070.STEP |  | Automotive high frequency | AQ | Automotive High Frequency | 0603 (1608) | NPO | -55 to +125°C | 50 | 4.7 pF | ±0.1pF | 1.60 ±0.10 | 0.80 ±0.10 | 0.80 ±0.10 | 0.20~0.50 | 0.6 |  |  |  | 0.20% | 10.0 GΩ | 200% | AEC Q200 | Reflow/Wave | Yes | 1 MHz, 1 Vrms | Paper/PE Tape Reel 7 inch | 4,000 | 0.00560 g | Ni-Sn | https://www.yageo.com/en/Chart/Download/pdf/AQ0603BRNPO9BN4R7 | https://www.yageo.com/upload/media/product/productsearch/datasheet/mlcc/UPY-AQ_NP0_16V-to-50V_1.pdf
AQ0603BRNPO9BN4R8 | 0603_170_090_090_050_070.STEP |  | Automotive high frequency | AQ | Automotive High Frequency | 0603 (1608) | NPO | -55 to +125°C | 50 | 4.8 pF | ±0.1pF | 1.60 ±0.10 | 0.80 ±0.10 | 0.80 ±0.10 | 0.20~0.50 | 0.6 |  |  |  | 0.20% | 10.0 GΩ | 200% | AEC Q200 | Reflow/Wave | Yes | 1 MHz, 1 Vrms | Paper/PE Tape Reel 7 inch | 4,000 | 0.00560 g | Ni-Sn | https://www.yageo.com/en/Chart/Download/pdf/AQ0603BRNPO9BN4R8 | https://www.yageo.com/upload/media/product/productsearch/datasheet/mlcc/UPY-AQ_NP0_16V-to-50V_1.pdf
AQ0603BRNPO9BN4R9 | 0603_170_090_090_050_070.STEP |  | Automotive high frequency | AQ | Automotive High Frequency | 0603 (1608) | NPO | -55 to +125°C | 50 | 4.9 pF | ±0.1pF | 1.60 ±0.10 | 0.80 ±0.10 | 0.80 ±0.10 | 0.20~0.50 | 0.6 |  |  |  | 0.20% | 10.0 GΩ | 200% | AEC Q200 | Reflow/Wave | Yes | 1 MHz, 1 Vrms | Paper/PE Tape Reel 7 inch | 4,000 | 0.00560 g | Ni-Sn | https://www.yageo.com/en/Chart/Download/pdf/AQ0603BRNPO9BN4R9 | https://www.yageo.com/upload/media/product/productsearch/datasheet/mlcc/UPY-AQ_NP0_16V-to-50V_1.pdf
AQ0603BRNPO9BN5R6 | 0603_170_090_090_050_070.STEP |  | Automotive high frequency | AQ | Automotive High Frequency | 0603 (1608) | NPO | -55 to +125°C | 50 | 5.6 pF | ±0.1pF | 1.60 ±0.10 | 0.80 ±0.10 | 0.80 ±0.10 | 0.20~0.50 | 0.6 |  |  |  | 0.20% | 10.0 GΩ | 200% | AEC Q200 | Reflow/Wave | Yes | 1 MHz, 1 Vrms | Paper/PE Tape Reel 7 inch | 4,000 | 0.00560 g | Ni-Sn | https://www.yageo.com/en/Chart/Download/pdf/AQ0603BRNPO9BN5R6 | https://www.yageo.com/upload/media/product/productsearch/datasheet/mlcc/UPY-AQ_NP0_16V-to-50V_1.pdf
AQ0603BRNPO9BNR20 | 0603_170_090_090_050_070.STEP |  | Automotive high frequency | AQ | Automotive High Frequency | 0603 (1608) | NPO | -55 to +125°C | 50 | 0.2 pF | ±0.1pF | 1.60 ±0.10 | 0.80 ±0.10 | 0.80 ±0.10 | 0.20~0.50 | 0.6 |  |  |  | 0.25% | 10.0 GΩ | 200% | AEC Q200 | Reflow/Wave | Yes | 1 MHz, 1 Vrms | Paper/PE Tape Reel 7 inch | 4,000 | 0.00560 g | Ni-Sn | https://www.yageo.com/en/Chart/Download/pdf/AQ0603BRNPO9BNR20 | https://www.yageo.com/upload/media/product/productsearch/datasheet/mlcc/UPY-AQ_NP0_16V-to-50V_1.pdf
AQ0603BRNPO9BNR30 | 0603_170_090_090_050_070.STEP |  | Automotive high frequency | AQ | Automotive High Frequency | 0603 (1608) | NPO | -55 to +125°C | 50 | 0.3 pF | ±0.1pF | 1.60 ±0.10 | 0.80 ±0.10 | 0.80 ±0.10 | 0.20~0.50 | 0.6 |  |  |  | 0.25% | 10.0 GΩ | 200% | AEC Q200 | Reflow/Wave | Yes | 1 MHz, 1 Vrms | Paper/PE Tape Reel 7 inch | 4,000 | 0.00560 g | Ni-Sn | https://www.yageo.com/en/Chart/Download/pdf/AQ0603BRNPO9BNR30 | https://www.yageo.com/upload/media/product/productsearch/datasheet/mlcc/UPY-AQ_NP0_16V-to-50V_1.pdf
AQ0603BRNPO9BNR40 | 0603_170_090_090_050_070.STEP |  | Automotive high frequency | AQ | Automotive High Frequency | 0603 (1608) | NPO | -55 to +125°C | 50 | 0.4 pF | ±0.1pF | 1.60 ±0.10 | 0.80 ±0.10 | 0.80 ±0.10 | 0.20~0.50 | 0.6 |  |  |  | 0.25% | 10.0 GΩ | 200% | AEC Q200 | Reflow/Wave | Yes | 1 MHz, 1 Vrms | Paper/PE Tape Reel 7 inch | 4,000 | 0.00560 g | Ni-Sn | https://www.yageo.com/en/Chart/Download/pdf/AQ0603BRNPO9BNR40 | https://www.yageo.com/upload/media/product/productsearch/datasheet/mlcc/UPY-AQ_NP0_16V-to-50V_1.pdf
AQ0603BRNPO9BNR50 | 0603_170_090_090_050_070.STEP |  | Automotive high frequency | AQ | Automotive High Frequency | 0603 (1608) | NPO | -55 to +125°C | 50 | 0.5 pF | ±0.1pF | 1.60 ±0.10 | 0.80 ±0.10 | 0.80 ±0.10 | 0.20~0.50 | 0.6 |  |  |  | 0.24% | 10.0 GΩ | 200% | AEC Q200 | Reflow/Wave | Yes | 1 MHz, 1 Vrms | Paper/PE Tape Reel 7 inch | 4,000 | 0.00560 g | Ni-Sn | https://www.yageo.com/en/Chart/Download/pdf/AQ0603BRNPO9BNR50 | https://www.yageo.com/upload/media/product/productsearch/datasheet/mlcc/UPY-AQ_NP0_16V-to-50V_1.pdf
AQ0603BRNPO9BNR60 | 0603_170_090_090_050_070.STEP |  | Automotive high frequency | AQ | Automotive High Frequency | 0603 (1608) | NPO | -55 to +125°C | 50 | 0.6 pF | ±0.1pF | 1.60 ±0.10 | 0.80 ±0.10 | 0.80 ±0.10 | 0.20~0.50 | 0.6 |  |  |  | 0.24% | 10.0 GΩ | 200% | AEC Q200 | Reflow/Wave | Yes | 1 MHz, 1 Vrms | Paper/PE Tape Reel 7 inch | 4,000 | 0.00560 g | Ni-Sn | https://www.yageo.com/en/Chart/Download/pdf/AQ0603BRNPO9BNR60 | https://www.yageo.com/upload/media/product/productsearch/datasheet/mlcc/UPY-AQ_NP0_16V-to-50V_1.pdf
AQ0603BRNPO9BNR70 | 0603_170_090_090_050_070.STEP |  | Automotive high frequency | AQ | Automotive High Frequency | 0603 (1608) | NPO | -55 to +125°C | 50 | 0.7 pF | ±0.1pF | 1.60 ±0.10 | 0.80 ±0.10 | 0.80 ±0.10 | 0.20~0.50 | 0.6 |  |  |  | 0.24% | 10.0 GΩ | 200% | AEC Q200 | Reflow/Wave | Yes | 1 MHz, 1 Vrms | Paper/PE Tape Reel 7 inch | 4,000 | 0.00560 g | Ni-Sn | https://www.yageo.com/en/Chart/Download/pdf/AQ0603BRNPO9BNR70 | https://www.yageo.com/upload/media/product/productsearch/datasheet/mlcc/UPY-AQ_NP0_16V-to-50V_1.pdf
AQ0603BRNPO9BNR80 | 0603_170_090_090_050_070.STEP |  | Automotive high frequency | AQ | Automotive High Frequency | 0603 (1608) | NPO | -55 to +125°C | 50 | 0.8 pF | ±0.1pF | 1.60 ±0.10 | 0.80 ±0.10 | 0.80 ±0.10 | 0.20~0.50 | 0.6 |  |  |  | 0.24% | 10.0 GΩ | 200% | AEC Q200 | Reflow/Wave | Yes | 1 MHz, 1 Vrms | Paper/PE Tape Reel 7 inch | 4,000 | 0.00560 g | Ni-Sn | https://www.yageo.com/en/Chart/Download/pdf/AQ0603BRNPO9BNR80 | https://www.yageo.com/upload/media/product/productsearch/datasheet/mlcc/UPY-AQ_NP0_16V-to-50V_1.pdf
AQ0603BRNPO9BNR90 | 0603_170_090_090_050_070.STEP |  | Automotive high frequency | AQ | Automotive High Frequency | 0603 (1608) | NPO | -55 to +125°C | 50 | 0.9 pF | ±0.1pF | 1.60 ±0.10 | 0.80 ±0.10 | 0.80 ±0.10 | 0.20~0.50 | 0.6 |  |  |  | 0.24% | 10.0 GΩ | 200% | AEC Q200 | Reflow/Wave | Yes | 1 MHz, 1 Vrms | Paper/PE Tape Reel 7 inch | 4,000 | 0.00560 g | Ni-Sn | https://www.yageo.com/en/Chart/Download/pdf/AQ0603BRNPO9BNR90 | https://www.yageo.com/upload/media/product/productsearch/datasheet/mlcc/UPY-AQ_NP0_16V-to-50V_1.pdf
AQ0603CRNPO9BN5R0 | 0603_170_090_090_050_070.STEP |  | Automotive high frequency | AQ | Automotive High Frequency | 0603 (1608) | NPO | -55 to +125°C | 50 | 5 pF | ±0.25pF | 1.60 ±0.10 | 0.80 ±0.10 | 0.80 ±0.10 | 0.20~0.50 | 0.6 |  |  |  | 0.20% | 10.0 GΩ | 200% | AEC Q200 | Reflow/Wave | Yes | 1 MHz, 1 Vrms | Paper/PE Tape Reel 7 inch | 4,000 | 0.00560 g | Ni-Sn | https://www.yageo.com/en/Chart/Download/pdf/AQ0603CRNPO9BN5R0 | https://www.yageo.com/upload/media/product/productsearch/datasheet/mlcc/UPY-AQ_NP0_16V-to-50V_1.pdf
AQ0603CRNPO9BN5R1 | 0603_170_090_090_050_070.STEP |  | Automotive high frequency | AQ | Automotive High Frequency | 0603 (1608) | NPO | -55 to +125°C | 50 | 5.1 pF | ±0.25pF | 1.60 ±0.10 | 0.80 ±0.10 | 0.80 ±0.10 | 0.20~0.50 | 0.6 |  |  |  | 0.20% | 10.0 GΩ | 200% | AEC Q200 | Reflow/Wave | Yes | 1 MHz, 1 Vrms | Paper/PE Tape Reel 7 inch | 4,000 | 0.00560 g | Ni-Sn | https://www.yageo.com/en/Chart/Download/pdf/AQ0603CRNPO9BN5R1 | https://www.yageo.com/upload/media/product/productsearch/datasheet/mlcc/UPY-AQ_NP0_16V-to-50V_1.pdf
AQ0603CRNPO9BN5R6 | 0603_170_090_090_050_070.STEP |  | Automotive high frequency | AQ | Automotive High Frequency | 0603 (1608) | NPO | -55 to +125°C | 50 | 5.6 pF | ±0.25pF | 1.60 ±0.10 | 0.80 ±0.10 | 0.80 ±0.10 | 0.20~0.50 | 0.6 |  |  |  | 0.20% | 10.0 GΩ | 200% | AEC Q200 | Reflow/Wave | Yes | 1 MHz, 1 Vrms | Paper/PE Tape Reel 7 inch | 4,000 | 0.00560 g | Ni-Sn | https://www.yageo.com/en/Chart/Download/pdf/AQ0603CRNPO9BN5R6 | https://www.yageo.com/upload/media/product/productsearch/datasheet/mlcc/UPY-AQ_NP0_16V-to-50V_1.pdf
AQ0603CRNPO9BN5R7 | 0603_170_090_090_050_070.STEP |  | Automotive high frequency | AQ | Automotive High Frequency | 0603 (1608) | NPO | -55 to +125°C | 50 | 5.7 pF | ±0.25pF | 1.60 ±0.10 | 0.80 ±0.10 | 0.80 ±0.10 | 0.20~0.50 | 0.6 |  |  |  | 0.19% | 10.0 GΩ | 200% | AEC Q200 | Reflow/Wave | Yes | 1 MHz, 1 Vrms | Paper/PE Tape Reel 7 inch | 4,000 | 0.00560 g | Ni-Sn | https://www.yageo.com/en/Chart/Download/pdf/AQ0603CRNPO9BN5R7 | https://www.yageo.com/upload/media/product/productsearch/datasheet/mlcc/UPY-AQ_NP0_16V-to-50V_1.pdf
AQ0603CRNPO9BN5R8 | 0603_170_090_090_050_070.STEP |  | Automotive high frequency | AQ | Automotive High Frequency | 0603 (1608) | NPO | -55 to +125°C | 50 | 5.8 pF | ±0.25pF | 1.60 ±0.10 | 0.80 ±0.10 | 0.80 ±0.10 | 0.20~0.50 | 0.6 |  |  |  | 0.19% | 10.0 GΩ | 200% | AEC Q200 | Reflow/Wave | Yes | 1 MHz, 1 Vrms | Paper/PE Tape Reel 7 inch | 4,000 | 0.00560 g | Ni-Sn | https://www.yageo.com/en/Chart/Download/pdf/AQ0603CRNPO9BN5R8 | https://www.yageo.com/upload/media/product/productsearch/datasheet/mlcc/UPY-AQ_NP0_16V-to-50V_1.pdf
AQ0603CRNPO9BN5R9 | 0603_170_090_090_050_070.STEP |  | Automotive high frequency | AQ | Automotive High Frequency | 0603 (1608) | NPO | -55 to +125°C | 50 | 5.9 pF | ±0.25pF | 1.60 ±0.10 | 0.80 ±0.10 | 0.80 ±0.10 | 0.20~0.50 | 0.6 |  |  |  | 0.19% | 10.0 GΩ | 200% | AEC Q200 | Reflow/Wave | Yes | 1 MHz, 1 Vrms | Paper/PE Tape Reel 7 inch | 4,000 | 0.00560 g | Ni-Sn | https://www.yageo.com/en/Chart/Download/pdf/AQ0603CRNPO9BN5R9 | https://www.yageo.com/upload/media/product/productsearch/datasheet/mlcc/UPY-AQ_NP0_16V-to-50V_1.pdf
AQ0603CRNPO9BN6R0 | 0603_170_090_090_050_070.STEP |  | Automotive high frequency | AQ | Automotive High Frequency | 0603 (1608) | NPO | -55 to +125°C | 50 | 6.0 pF | ±0.25pF | 1.60 ±0.10 | 0.80 ±0.10 | 0.80 ±0.10 | 0.20~0.50 | 0.6 |  |  |  | 0.19% | 10.0 GΩ | 200% | AEC Q200 | Reflow/Wave | Yes | 1 MHz, 1 Vrms | Paper/PE Tape Reel 7 inch | 4,000 | 0.00560 g | Ni-Sn | https://www.yageo.com/en/Chart/Download/pdf/AQ0603CRNPO9BN6R0 | https://www.yageo.com/upload/media/product/productsearch/datasheet/mlcc/UPY-AQ_NP0_16V-to-50V_1.pdf
AQ0603CRNPO9BN6R8 | 0603_170_090_090_050_070.STEP |  | Automotive high frequency | AQ | Automotive High Frequency | 0603 (1608) | NPO | -55 to +125°C | 50 | 6.8 pF | ±0.25pF | 1.60 ±0.10 | 0.80 ±0.10 | 0.80 ±0.10 | 0.20~0.50 | 0.6 |  |  |  | 0.19% | 10.0 GΩ | 200% | AEC Q200 | Reflow/Wave | Yes | 1 MHz, 1 Vrms | Paper/PE Tape Reel 7 inch | 4,000 | 0.00560 g | Ni-Sn | https://www.yageo.com/en/Chart/Download/pdf/AQ0603CRNPO9BN6R8 | https://www.yageo.com/upload/media/product/productsearch/datasheet/mlcc/UPY-AQ_NP0_16V-to-50V_1.pdf
AQ0603CRNPO9BN6R9 | 0603_170_090_090_050_070.STEP |  | Automotive high frequency | AQ | Automotive High Frequency | 0603 (1608) | NPO | -55 to +125°C | 50 | 6.9 pF | ±0.25pF | 1.60 ±0.10 | 0.80 ±0.10 | 0.80 ±0.10 | 0.20~0.50 | 0.6 |  |  |  | 0.19% | 10.0 GΩ | 200% | AEC Q200 | Reflow/Wave | Yes | 1 MHz, 1 Vrms | Paper/PE Tape Reel 7 inch | 4,000 | 0.00560 g | Ni-Sn | https://www.yageo.com/en/Chart/Download/pdf/AQ0603CRNPO9BN6R9 | https://www.yageo.com/upload/media/product/productsearch/datasheet/mlcc/UPY-AQ_NP0_16V-to-50V_1.pdf
AQ0603CRNPO9BN7R0 | 0603_170_090_090_050_070.STEP |  | Automotive high frequency | AQ | Automotive High Frequency | 0603 (1608) | NPO | -55 to +125°C | 50 | 7.0 pF | ±0.25pF | 1.60 ±0.10 | 0.80 ±0.10 | 0.80 ±0.10 | 0.20~0.50 | 0.6 |  |  |  | 0.19% | 10.0 GΩ | 200% | AEC Q200 | Reflow/Wave | Yes | 1 MHz, 1 Vrms | Paper/PE Tape Reel 7 inch | 4,000 | 0.00560 g | Ni-Sn | https://www.yageo.com/en/Chart/Download/pdf/AQ0603CRNPO9BN7R0 | https://www.yageo.com/upload/media/product/productsearch/datasheet/mlcc/UPY-AQ_NP0_16V-to-50V_1.pdf
AQ0603CRNPO9BN7R5 | 0603_170_090_090_050_070.STEP |  | Automotive high frequency | AQ | Automotive High Frequency | 0603 (1608) | NPO | -55 to +125°C | 50 | 7.5 pF | ±0.25pF | 1.60 ±0.10 | 0.80 ±0.10 | 0.80 ±0.10 | 0.20~0.50 | 0.6 |  |  |  | 0.18% | 10.0 GΩ | 200% | AEC Q200 | Reflow/Wave | Yes | 1 MHz, 1 Vrms | Paper/PE Tape Reel 7 inch | 4,000 | 0.00560 g | Ni-Sn | https://www.yageo.com/en/Chart/Download/pdf/AQ0603CRNPO9BN7R5 | https://www.yageo.com/upload/media/product/productsearch/datasheet/mlcc/UPY-AQ_NP0_16V-to-50V_1.pdf
AQ0603CRNPO9BN8R0 | 0603_170_090_090_050_070.STEP |  | Automotive high frequency | AQ | Automotive High Frequency | 0603 (1608) | NPO | -55 to +125°C | 50 | 8.0 pF | ±0.25pF | 1.60 ±0.10 | 0.80 ±0.10 | 0.80 ±0.10 | 0.20~0.50 | 0.6 |  |  |  | 0.18% | 10.0 GΩ | 200% | AEC Q200 | Reflow/Wave | Yes | 1 MHz, 1 Vrms | Paper/PE Tape Reel 7 inch | 4,000 | 0.00560 g | Ni-Sn | https://www.yageo.com/en/Chart/Download/pdf/AQ0603CRNPO9BN8R0 | https://www.yageo.com/upload/media/product/productsearch/datasheet/mlcc/UPY-AQ_NP0_16V-to-50V_1.pdf
AQ0603CRNPO9BN8R2 | 0603_170_090_090_050_070.STEP |  | Automotive high frequency | AQ | Automotive High Frequency | 0603 (1608) | NPO | -55 to +125°C | 50 | 8.2 pF | ±0.25pF | 1.60 ±0.10 | 0.80 ±0.10 | 0.80 ±0.10 | 0.20~0.50 | 0.6 |  |  |  | 0.18% | 10.0 GΩ | 200% | AEC Q200 | Reflow/Wave | Yes | 1 MHz, 1 Vrms | Paper/PE Tape Reel 7 inch | 4,000 | 0.00560 g | Ni-Sn | https://www.yageo.com/en/Chart/Download/pdf/AQ0603CRNPO9BN8R2 | https://www.yageo.com/upload/media/product/productsearch/datasheet/mlcc/UPY-AQ_NP0_16V-to-50V_1.pdf
AQ0603CRNPO9BN9R0 | 0603_170_090_090_050_070.STEP |  | Automotive high frequency | AQ | Automotive High Frequency | 0603 (1608) | NPO | -55 to +125°C | 50 | 9.0 pF | ±0.25pF | 1.60 ±0.10 | 0.80 ±0.10 | 0.80 ±0.10 | 0.20~0.50 | 0.6 |  |  |  | 0.17% | 10.0 GΩ | 200% | AEC Q200 | Reflow/Wave | Yes | 1 MHz, 1 Vrms | Paper/PE Tape Reel 7 inch | 4,000 | 0.00560 g | Ni-Sn | https://www.yageo.com/en/Chart/Download/pdf/AQ0603CRNPO9BN9R0 | https://www.yageo.com/upload/media/product/productsearch/datasheet/mlcc/UPY-AQ_NP0_16V-to-50V_1.pdf
AQ0603JRNPO9BN100 | 0603_170_090_090_050_070.STEP |  | Automotive high frequency | AQ | Automotive High Frequency | 0603 (1608) | NPO | -55 to +125°C | 50 | 10 pF | ±5% | 1.60 ±0.10 | 0.80 ±0.10 | 0.80 ±0.10 | 0.20~0.50 | 0.6 |  |  |  | 0.17% | 10.0 GΩ | 200% | AEC Q200 | Reflow/Wave | Yes | 1 MHz, 1 Vrms | Paper/PE Tape Reel 7 inch | 4,000 | 0.00560 g | Ni-Sn | https://www.yageo.com/en/Chart/Download/pdf/AQ0603JRNPO9BN100 | https://www.yageo.com/upload/media/product/productsearch/datasheet/mlcc/UPY-AQ_NP0_16V-to-50V_1.pdf
AQ0603JRNPO9BN101 | 0603_170_090_090_050_070.STEP |  | Automotive high frequency | AQ | Automotive High Frequency | 0603 (1608) | NPO | -55 to +125°C | 50 | 100 pF | ±5% | 1.60 ±0.10 | 0.80 ±0.10 | 0.80 ±0.10 | 0.20~0.50 | 0.6 |  |  |  | 0.10% | 10.0 GΩ | 200% | AEC Q200 | Reflow/Wave | Yes | 1 MHz, 1 Vrms | Paper/PE Tape Reel 7 inch | 4,000 | 0.00560 g | Ni-Sn | https://www.yageo.com/en/Chart/Download/pdf/AQ0603JRNPO9BN101 | https://www.yageo.com/upload/media/product/productsearch/datasheet/mlcc/UPY-AQ_NP0_16V-to-50V_1.pdf
AQ0603JRNPO9BN110 | 0603_170_090_090_050_070.STEP |  | Automotive high frequency | AQ | Automotive High Frequency | 0603 (1608) | NPO | -55 to +125°C | 50 | 11 pF | ±5% | 1.60 ±0.10 | 0.80 ±0.10 | 0.80 ±0.10 | 0.20~0.50 | 0.6 |  |  |  | 0.16% | 10.0 GΩ | 200% | AEC Q200 | Reflow/Wave | Yes | 1 MHz, 1 Vrms | Paper/PE Tape Reel 7 inch | 4,000 | 0.00560 g | Ni-Sn | https://www.yageo.com/en/Chart/Download/pdf/AQ0603JRNPO9BN110 | https://www.yageo.com/upload/media/product/productsearch/datasheet/mlcc/UPY-AQ_NP0_16V-to-50V_1.pdf
AQ0603JRNPO9BN120 | 0603_170_090_090_050_070.STEP |  | Automotive high frequency | AQ | Automotive High Frequency | 0603 (1608) | NPO | -55 to +125°C | 50 | 12 pF | ±5% | 1.60 ±0.10 | 0.80 ±0.10 | 0.80 ±0.10 | 0.20~0.50 | 0.6 |  |  |  | 0.16% | 10.0 GΩ | 200% | AEC Q200 | Reflow/Wave | Yes | 1 MHz, 1 Vrms | Paper/PE Tape Reel 7 inch | 4,000 | 0.00560 g | Ni-Sn | https://www.yageo.com/en/Chart/Download/pdf/AQ0603JRNPO9BN120 | https://www.yageo.com/upload/media/product/productsearch/datasheet/mlcc/UPY-AQ_NP0_16V-to-50V_1.pdf
AQ0603JRNPO9BN130 | 0603_170_090_090_050_070.STEP |  | Automotive high frequency | AQ | Automotive High Frequency | 0603 (1608) | NPO | -55 to +125°C | 50 | 13 pF | ±5% | 1.60 ±0.10 | 0.80 ±0.10 | 0.80 ±0.10 | 0.20~0.50 | 0.6 |  |  |  | 0.15% | 10.0 GΩ | 200% | AEC Q200 | Reflow/Wave | Yes | 1 MHz, 1 Vrms | Paper/PE Tape Reel 7 inch | 4,000 | 0.00560 g | Ni-Sn | https://www.yageo.com/en/Chart/Download/pdf/AQ0603JRNPO9BN130 | https://www.yageo.com/upload/media/product/productsearch/datasheet/mlcc/UPY-AQ_NP0_16V-to-50V_1.pdf
AQ0603JRNPO9BN150 | 0603_170_090_090_050_070.STEP |  | Automotive high frequency | AQ | Automotive High Frequency | 0603 (1608) | NPO | -55 to +125°C | 50 | 15 pF | ±5% | 1.60 ±0.10 | 0.80 ±0.10 | 0.80 ±0.10 | 0.20~0.50 | 0.6 |  |  |  | 0.14% | 10.0 GΩ | 200% | AEC Q200 | Reflow/Wave | Yes | 1 MHz, 1 Vrms | Paper/PE Tape Reel 7 inch | 4,000 | 0.00560 g | Ni-Sn | https://www.yageo.com/en/Chart/Download/pdf/AQ0603JRNPO9BN150 | https://www.yageo.com/upload/media/product/productsearch/datasheet/mlcc/UPY-AQ_NP0_16V-to-50V_1.pdf
AQ0603JRNPO9BN160 | 0603_170_090_090_050_070.STEP |  | Automotive high frequency | AQ | Automotive High Frequency | 0603 (1608) | NPO | -55 to +125°C | 50 | 16 pF | ±5% | 1.60 ±0.10 | 0.80 ±0.10 | 0.80 ±0.10 | 0.20~0.50 | 0.6 |  |  |  | 0.14% | 10.0 GΩ | 200% | AEC Q200 | Reflow/Wave | Yes | 1 MHz, 1 Vrms | Paper/PE Tape Reel 7 inch | 4,000 | 0.00560 g | Ni-Sn | https://www.yageo.com/en/Chart/Download/pdf/AQ0603JRNPO9BN160 | https://www.yageo.com/upload/media/product/productsearch/datasheet/mlcc/UPY-AQ_NP0_16V-to-50V_1.pdf
AQ0603JRNPO9BN180 | 0603_170_090_090_050_070.STEP |  | Automotive high frequency | AQ | Automotive High Frequency | 0603 (1608) | NPO | -55 to +125°C | 50 | 18 pF | ±5% | 1.60 ±0.10 | 0.80 ±0.10 | 0.80 ±0.10 | 0.20~0.50 | 0.6 |  |  |  | 0.13% | 10.0 GΩ | 200% | AEC Q200 | Reflow/Wave | Yes | 1 MHz, 1 Vrms | Paper/PE Tape Reel 7 inch | 4,000 | 0.00560 g | Ni-Sn | https://www.yageo.com/en/Chart/Download/pdf/AQ0603JRNPO9BN180 | https://www.yageo.com/upload/media/product/productsearch/datasheet/mlcc/UPY-AQ_NP0_16V-to-50V_1.pdf
AQ0603JRNPO9BN200 | 0603_170_090_090_050_070.STEP |  | Automotive high frequency | AQ | Automotive High Frequency | 0603 (1608) | NPO | -55 to +125°C | 50 | 20 pF | ±5% | 1.60 ±0.10 | 0.80 ±0.10 | 0.80 ±0.10 | 0.20~0.50 | 0.6 |  |  |  | 0.13% | 10.0 GΩ | 200% | AEC Q200 | Reflow/Wave | Yes | 1 MHz, 1 Vrms | Paper/PE Tape Reel 7 inch | 4,000 | 0.00560 g | Ni-Sn | https://www.yageo.com/en/Chart/Download/pdf/AQ0603JRNPO9BN200 | https://www.yageo.com/upload/media/product/productsearch/datasheet/mlcc/UPY-AQ_NP0_16V-to-50V_1.pdf
AQ0603JRNPO9BN220 | 0603_170_090_090_050_070.STEP |  | Automotive high frequency | AQ | Automotive High Frequency | 0603 (1608) | NPO | -55 to +125°C | 50 | 22 pF | ±5% | 1.60 ±0.10 | 0.80 ±0.10 | 0.80 ±0.10 | 0.20~0.50 | 0.6 |  |  |  | 0.12% | 10.0 GΩ | 200% | AEC Q200 | Reflow/Wave | Yes | 1 MHz, 1 Vrms | Paper/PE Tape Reel 7 inch | 4,000 | 0.00560 g | Ni-Sn | https://www.yageo.com/en/Chart/Download/pdf/AQ0603JRNPO9BN220 | https://www.yageo.com/upload/media/product/productsearch/datasheet/mlcc/UPY-AQ_NP0_16V-to-50V_1.pdf
AQ0603JRNPO9BN270 | 0603_170_090_090_050_070.STEP |  | Automotive high frequency | AQ | Automotive High Frequency | 0603 (1608) | NPO | -55 to +125°C | 50 | 27 pF | ±5% | 1.60 ±0.10 | 0.80 ±0.10 | 0.80 ±0.10 | 0.20~0.50 | 0.6 |  |  |  | 0.11% | 10.0 GΩ | 200% | AEC Q200 | Reflow/Wave | Yes | 1 MHz, 1 Vrms | Paper/PE Tape Reel 7 inch | 4,000 | 0.00560 g | Ni-Sn | https://www.yageo.com/en/Chart/Download/pdf/AQ0603JRNPO9BN270 | https://www.yageo.com/upload/media/product/productsearch/datasheet/mlcc/UPY-AQ_NP0_16V-to-50V_1.pdf
AQ0603JRNPO9BN330 | 0603_170_090_090_050_070.STEP |  | Automotive high frequency | AQ | Automotive High Frequency | 0603 (1608) | NPO | -55 to +125°C | 50 | 33 pF | ±5% | 1.60 ±0.10 | 0.80 ±0.10 | 0.80 ±0.10 | 0.20~0.50 | 0.6 |  |  |  | 0.10% | 10.0 GΩ | 200% | AEC Q200 | Reflow/Wave | Yes | 1 MHz, 1 Vrms | Paper/PE Tape Reel 7 inch | 4,000 | 0.00560 g | Ni-Sn | https://www.yageo.com/en/Chart/Download/pdf/AQ0603JRNPO9BN330 | https://www.yageo.com/upload/media/product/productsearch/datasheet/mlcc/UPY-AQ_NP0_16V-to-50V_1.pdf
AQ0603JRNPO9BN360 | 0603_170_090_090_050_070.STEP |  | Automotive high frequency | AQ | Automotive High Frequency | 0603 (1608) | NPO | -55 to +125°C | 50 | 36 pF | ±5% | 1.60 ±0.10 | 0.80 ±0.10 | 0.80 ±0.10 | 0.20~0.50 | 0.6 |  |  |  | 0.10% | 10.0 GΩ | 200% | AEC Q200 | Reflow/Wave | Yes | 1 MHz, 1 Vrms | Paper/PE Tape Reel 7 inch | 4,000 | 0.00560 g | Ni-Sn | https://www.yageo.com/en/Chart/Download/pdf/AQ0603JRNPO9BN360 | https://www.yageo.com/upload/media/product/productsearch/datasheet/mlcc/UPY-AQ_NP0_16V-to-50V_1.pdf
AQ0603JRNPO9BN390 | 0603_170_090_090_050_070.STEP |  | Automotive high frequency | AQ | Automotive High Frequency | 0603 (1608) | NPO | -55 to +125°C | 50 | 39 pF | ±5% | 1.60 ±0.10 | 0.80 ±0.10 | 0.80 ±0.10 | 0.20~0.50 | 0.6 |  |  |  | 0.10% | 10.0 GΩ | 200% | AEC Q200 | Reflow/Wave | Yes | 1 MHz, 1 Vrms | Paper/PE Tape Reel 7 inch | 4,000 | 0.00560 g | Ni-Sn | https://www.yageo.com/en/Chart/Download/pdf/AQ0603JRNPO9BN390 | https://www.yageo.com/upload/media/product/productsearch/datasheet/mlcc/UPY-AQ_NP0_16V-to-50V_1.pdf
AQ0603JRNPO9BN430 | 0603_170_090_090_050_070.STEP |  | Automotive high frequency | AQ | Automotive High Frequency | 0603 (1608) | NPO | -55 to +125°C | 50 | 43 pF | ±5% | 1.60 ±0.10 | 0.80 ±0.10 | 0.80 ±0.10 | 0.20~0.50 | 0.6 |  |  |  | 0.10% | 10.0 GΩ | 200% | AEC Q200 | Reflow/Wave | Yes | 1 MHz, 1 Vrms | Paper/PE Tape Reel 7 inch | 4,000 | 0.00560 g | Ni-Sn | https://www.yageo.com/en/Chart/Download/pdf/AQ0603JRNPO9BN430 | https://www.yageo.com/upload/media/product/productsearch/datasheet/mlcc/UPY-AQ_NP0_16V-to-50V_1.pdf
AQ0603JRNPO9BN470 | 0603_170_090_090_050_070.STEP |  | Automotive high frequency | AQ | Automotive High Frequency | 0603 (1608) | NPO | -55 to +125°C | 50 | 47 pF | ±5% | 1.60 ±0.10 | 0.80 ±0.10 | 0.80 ±0.10 | 0.20~0.50 | 0.6 |  |  |  | 0.10% | 10.0 GΩ | 200% | AEC Q200 | Reflow/Wave | Yes | 1 MHz, 1 Vrms | Paper/PE Tape Reel 7 inch | 4,000 | 0.00560 g | Ni-Sn | https://www.yageo.com/en/Chart/Download/pdf/AQ0603JRNPO9BN470 | https://www.yageo.com/upload/media/product/productsearch/datasheet/mlcc/UPY-AQ_NP0_16V-to-50V_1.pdf
AQ0603JRNPO9BN510 | 0603_170_090_090_050_070.STEP |  | Automotive high frequency | AQ | Automotive High Frequency | 0603 (1608) | NPO | -55 to +125°C | 50 | 51 pF | ±5% | 1.60 ±0.10 | 0.80 ±0.10 | 0.80 ±0.10 | 0.20~0.50 | 0.6 |  |  |  | 0.10% | 10.0 GΩ | 200% | AEC Q200 | Reflow/Wave | Yes | 1 MHz, 1 Vrms | Paper/PE Tape Reel 7 inch | 4,000 | 0.00560 g | Ni-Sn | https://www.yageo.com/en/Chart/Download/pdf/AQ0603JRNPO9BN510 | https://www.yageo.com/upload/media/product/productsearch/datasheet/mlcc/UPY-AQ_NP0_16V-to-50V_1.pdf
AQ0603JRNPO9BN560 | 0603_170_090_090_050_070.STEP |  | Automotive high frequency | AQ | Automotive High Frequency | 0603 (1608) | NPO | -55 to +125°C | 50 | 56 pF | ±5% | 1.60 ±0.10 | 0.80 ±0.10 | 0.80 ±0.10 | 0.20~0.50 | 0.6 |  |  |  | 0.10% | 10.0 GΩ | 200% | AEC Q200 | Reflow/Wave | Yes | 1 MHz, 1 Vrms | Paper/PE Tape Reel 7 inch | 4,000 | 0.00560 g | Ni-Sn | https://www.yageo.com/en/Chart/Download/pdf/AQ0603JRNPO9BN560 | https://www.yageo.com/upload/media/product/productsearch/datasheet/mlcc/UPY-AQ_NP0_16V-to-50V_1.pdf