## MLCC
Part Number | 3D Model(STEP) | Status | Application | Series | Series Description | Size | TCC | Temp. Range | Voltage (V) | Capacitance | Tolerance | L (mm) | W (mm) | Thickness (max.)(mm) | L2/L3 | L4 | A | B | P | D.F.(Max) | I.R (Min) | Endurance (% RV) | Test Method | SolderingMethod | AEC-Q200 | CapMeasurementCondition | Packing | SPQ (Pcs) | UnitWeight(typ) | Termination | spec sheet link | Datasheet | ESD_Level | ESD_Max_Voltage
CA0612KRNPO0BN101 | 0612_080_000.STEP |  | Array | CA | Array | 0612 (1632) | NPO | -55 to +125°C | 100 | 100 pF | ±10% | 3.20 ±0.15 | 1.60 ±0.15 | 0.80 ±0.10 |  |  | 0.40±0.10 | 0.30±0.20 | 0.80±0.10 | 0.10% | 10.0 GΩ | 200% | IEC-60384 | Reflow/Wave | No | 1 MHz, 1 Vrms | Paper/PE Tape Reel 7 inch | 4,000 | 0.03410 g | Ni-Sn | https://www.yageo.com/en/Chart/Download/pdf/CA0612KRNPO0BN101 | https://www.yageo.com/upload/media/product/productsearch/datasheet/mlcc/UPY-4C-Array_16V-to-100V_5.pdf
CA0612KRNPO0BN151 | 0612_080_000.STEP |  | Array | CA | Array | 0612 (1632) | NPO | -55 to +125°C | 100 | 150 pF | ±10% | 3.20 ±0.15 | 1.60 ±0.15 | 0.80 ±0.10 |  |  | 0.40±0.10 | 0.30±0.20 | 0.80±0.10 | 0.10% | 10.0 GΩ | 200% | IEC-60384 | Reflow/Wave | No | 1 MHz, 1 Vrms | Paper/PE Tape Reel 7 inch | 4,000 | 0.03410 g | Ni-Sn | https://www.yageo.com/en/Chart/Download/pdf/CA0612KRNPO0BN151 | https://www.yageo.com/upload/media/product/productsearch/datasheet/mlcc/UPY-4C-Array_16V-to-100V_5.pdf
CA0612KRNPO0BN220 | 0612_080_000.STEP |  | Array | CA | Array | 0612 (1632) | NPO | -55 to +125°C | 100 | 22 pF | ±10% | 3.20 ±0.15 | 1.60 ±0.15 | 0.80 ±0.10 |  |  | 0.40±0.10 | 0.30±0.20 | 0.80±0.10 | 0.12% | 10.0 GΩ | 200% | IEC-60384 | Reflow/Wave | No | 1 MHz, 1 Vrms | Paper/PE Tape Reel 7 inch | 4,000 | 0.03410 g | Ni-Sn | https://www.yageo.com/en/Chart/Download/pdf/CA0612KRNPO0BN220 | https://www.yageo.com/upload/media/product/productsearch/datasheet/mlcc/UPY-4C-Array_16V-to-100V_5.pdf
CA0612KRNPO0BN221 | 0612_080_000.STEP |  | Array | CA | Array | 0612 (1632) | NPO | -55 to +125°C | 100 | 220 pF | ±10% | 3.20 ±0.15 | 1.60 ±0.15 | 0.80 ±0.10 |  |  | 0.40±0.10 | 0.30±0.20 | 0.80±0.10 | 0.10% | 10.0 GΩ | 200% | IEC-60384 | Reflow/Wave | No | 1 MHz, 1 Vrms | Paper/PE Tape Reel 7 inch | 4,000 | 0.03410 g | Ni-Sn | https://www.yageo.com/en/Chart/Download/pdf/CA0612KRNPO0BN221 | https://www.yageo.com/upload/media/product/productsearch/datasheet/mlcc/UPY-4C-Array_16V-to-100V_5.pdf
CA0612KRNPO0BN330 | 0612_080_000.STEP |  | Array | CA | Array | 0612 (1632) | NPO | -55 to +125°C | 100 | 33 pF | ±10% | 3.20 ±0.15 | 1.60 ±0.15 | 0.80 ±0.10 |  |  | 0.40±0.10 | 0.30±0.20 | 0.80±0.10 | 0.10% | 10.0 GΩ | 200% | IEC-60384 | Reflow/Wave | No | 1 MHz, 1 Vrms | Paper/PE Tape Reel 7 inch | 4,000 | 0.03410 g | Ni-Sn | https://www.yageo.com/en/Chart/Download/pdf/CA0612KRNPO0BN330 | https://www.yageo.com/upload/media/product/productsearch/datasheet/mlcc/UPY-4C-Array_16V-to-100V_5.pdf
CA0612KRNPO0BN331 | 0612_080_000.STEP |  | Array | CA | Array | 0612 (1632) | NPO | -55 to +125°C | 100 | 330 pF | ±10% | 3.20 ±0.15 | 1.60 ±0.15 | 0.80 ±0.10 |  |  | 0.40±0.10 | 0.30±0.20 | 0.80±0.10 | 0.10% | 10.0 GΩ | 200% | IEC-60384 | Reflow/Wave | No | 1 MHz, 1 Vrms | Paper/PE Tape Reel 7 inch | 4,000 | 0.03410 g | Ni-Sn | https://www.yageo.com/en/Chart/Download/pdf/CA0612KRNPO0BN331 | https://www.yageo.com/upload/media/product/productsearch/datasheet/mlcc/UPY-4C-Array_16V-to-100V_5.pdf
CA0612KRNPO0BN470 | 0612_080_000.STEP |  | Array | CA | Array | 0612 (1632) | NPO | -55 to +125°C | 100 | 47 pF | ±10% | 3.20 ±0.15 | 1.60 ±0.15 | 0.80 ±0.10 |  |  | 0.40±0.10 | 0.30±0.20 | 0.80±0.10 | 0.10% | 10.0 GΩ | 200% | IEC-60384 | Reflow/Wave | No | 1 MHz, 1 Vrms | Paper/PE Tape Reel 7 inch | 4,000 | 0.03410 g | Ni-Sn | https://www.yageo.com/en/Chart/Download/pdf/CA0612KRNPO0BN470 | https://www.yageo.com/upload/media/product/productsearch/datasheet/mlcc/UPY-4C-Array_16V-to-100V_5.pdf
CA0612KRNPO9BN100 | 0612_080_000.STEP |  | Array | CA | Array | 0612 (1632) | NPO | -55 to +125°C | 50 | 10 pF | ±10% | 3.20 ±0.15 | 1.60 ±0.15 | 0.80 ±0.10 |  |  | 0.40±0.10 | 0.30±0.20 | 0.80±0.10 | 0.17% | 10.0 GΩ | 200% | IEC-60384 | Reflow/Wave | No | 1 MHz, 1 Vrms | Paper/PE Tape Reel 7 inch | 4,000 | 0.03410 g | Ni-Sn | https://www.yageo.com/en/Chart/Download/pdf/CA0612KRNPO9BN100 | https://www.yageo.com/upload/media/product/productsearch/datasheet/mlcc/UPY-4C-Array_16V-to-100V_5.pdf
CA0612KRNPO9BN101 | 0612_080_000.STEP |  | Array | CA | Array | 0612 (1632) | NPO | -55 to +125°C | 50 | 100 pF | ±10% | 3.20 ±0.15 | 1.60 ±0.15 | 0.80 ±0.10 |  |  | 0.40±0.10 | 0.30±0.20 | 0.80±0.10 | 0.10% | 10.0 GΩ | 200% | IEC-60384 | Reflow/Wave | No | 1 MHz, 1 Vrms | Paper/PE Tape Reel 7 inch | 4,000 | 0.03410 g | Ni-Sn | https://www.yageo.com/en/Chart/Download/pdf/CA0612KRNPO9BN101 | https://www.yageo.com/upload/media/product/productsearch/datasheet/mlcc/UPY-4C-Array_16V-to-100V_5.pdf
CA0612KRNPO9BN120 | 0612_080_000.STEP |  | Array | CA | Array | 0612 (1632) | NPO | -55 to +125°C | 50 | 12 pF | ±10% | 3.20 ±0.15 | 1.60 ±0.15 | 0.80 ±0.10 |  |  | 0.40±0.10 | 0.30±0.20 | 0.80±0.10 | 0.16% | 10.0 GΩ | 200% | IEC-60384 | Reflow/Wave | No | 1 MHz, 1 Vrms | Paper/PE Tape Reel 7 inch | 4,000 | 0.03410 g | Ni-Sn | https://www.yageo.com/en/Chart/Download/pdf/CA0612KRNPO9BN120 | https://www.yageo.com/upload/media/product/productsearch/datasheet/mlcc/UPY-4C-Array_16V-to-100V_5.pdf
CA0612KRNPO9BN121 | 0612_080_000.STEP |  | Array | CA | Array | 0612 (1632) | NPO | -55 to +125°C | 50 | 120 pF | ±10% | 3.20 ±0.15 | 1.60 ±0.15 | 0.80 ±0.10 |  |  | 0.40±0.10 | 0.30±0.20 | 0.80±0.10 | 0.10% | 10.0 GΩ | 200% | IEC-60384 | Reflow/Wave | No | 1 MHz, 1 Vrms | Paper/PE Tape Reel 7 inch | 4,000 | 0.03410 g | Ni-Sn | https://www.yageo.com/en/Chart/Download/pdf/CA0612KRNPO9BN121 | https://www.yageo.com/upload/media/product/productsearch/datasheet/mlcc/UPY-4C-Array_16V-to-100V_5.pdf
CA0612KRNPO9BN150 | 0612_080_000.STEP |  | Array | CA | Array | 0612 (1632) | NPO | -55 to +125°C | 50 | 15 pF | ±10% | 3.20 ±0.15 | 1.60 ±0.15 | 0.80 ±0.10 |  |  | 0.40±0.10 | 0.30±0.20 | 0.80±0.10 | 0.14% | 10.0 GΩ | 200% | IEC-60384 | Reflow/Wave | No | 1 MHz, 1 Vrms | Paper/PE Tape Reel 7 inch | 4,000 | 0.03410 g | Ni-Sn | https://www.yageo.com/en/Chart/Download/pdf/CA0612KRNPO9BN150 | https://www.yageo.com/upload/media/product/productsearch/datasheet/mlcc/UPY-4C-Array_16V-to-100V_5.pdf
CA0612KRNPO9BN151 | 0612_080_000.STEP |  | Array | CA | Array | 0612 (1632) | NPO | -55 to +125°C | 50 | 150 pF | ±10% | 3.20 ±0.15 | 1.60 ±0.15 | 0.80 ±0.10 |  |  | 0.40±0.10 | 0.30±0.20 | 0.80±0.10 | 0.10% | 10.0 GΩ | 200% | IEC-60384 | Reflow/Wave | No | 1 MHz, 1 Vrms | Paper/PE Tape Reel 7 inch | 4,000 | 0.03410 g | Ni-Sn | https://www.yageo.com/en/Chart/Download/pdf/CA0612KRNPO9BN151 | https://www.yageo.com/upload/media/product/productsearch/datasheet/mlcc/UPY-4C-Array_16V-to-100V_5.pdf
CA0612KRNPO9BN180 | 0612_080_000.STEP |  | Array | CA | Array | 0612 (1632) | NPO | -55 to +125°C | 50 | 18 pF | ±10% | 3.20 ±0.15 | 1.60 ±0.15 | 0.80 ±0.10 |  |  | 0.40±0.10 | 0.30±0.20 | 0.80±0.10 | 0.13% | 10.0 GΩ | 200% | IEC-60384 | Reflow/Wave | No | 1 MHz, 1 Vrms | Paper/PE Tape Reel 7 inch | 4,000 | 0.03410 g | Ni-Sn | https://www.yageo.com/en/Chart/Download/pdf/CA0612KRNPO9BN180 | https://www.yageo.com/upload/media/product/productsearch/datasheet/mlcc/UPY-4C-Array_16V-to-100V_5.pdf
CA0612KRNPO9BN181 | 0612_080_000.STEP |  | Array | CA | Array | 0612 (1632) | NPO | -55 to +125°C | 50 | 180 pF | ±10% | 3.20 ±0.15 | 1.60 ±0.15 | 0.80 ±0.10 |  |  | 0.40±0.10 | 0.30±0.20 | 0.80±0.10 | 0.10% | 10.0 GΩ | 200% | IEC-60384 | Reflow/Wave | No | 1 MHz, 1 Vrms | Paper/PE Tape Reel 7 inch | 4,000 | 0.03410 g | Ni-Sn | https://www.yageo.com/en/Chart/Download/pdf/CA0612KRNPO9BN181 | https://www.yageo.com/upload/media/product/productsearch/datasheet/mlcc/UPY-4C-Array_16V-to-100V_5.pdf
CA0612KRNPO9BN220 | 0612_080_000.STEP |  | Array | CA | Array | 0612 (1632) | NPO | -55 to +125°C | 50 | 22 pF | ±10% | 3.20 ±0.15 | 1.60 ±0.15 | 0.80 ±0.10 |  |  | 0.40±0.10 | 0.30±0.20 | 0.80±0.10 | 0.12% | 10.0 GΩ | 200% | IEC-60384 | Reflow/Wave | No | 1 MHz, 1 Vrms | Paper/PE Tape Reel 7 inch | 4,000 | 0.03410 g | Ni-Sn | https://www.yageo.com/en/Chart/Download/pdf/CA0612KRNPO9BN220 | https://www.yageo.com/upload/media/product/productsearch/datasheet/mlcc/UPY-4C-Array_16V-to-100V_5.pdf
CA0612KRNPO9BN221 | 0612_080_000.STEP |  | Array | CA | Array | 0612 (1632) | NPO | -55 to +125°C | 50 | 220 pF | ±10% | 3.20 ±0.15 | 1.60 ±0.15 | 0.80 ±0.10 |  |  | 0.40±0.10 | 0.30±0.20 | 0.80±0.10 | 0.10% | 10.0 GΩ | 200% | IEC-60384 | Reflow/Wave | No | 1 MHz, 1 Vrms | Paper/PE Tape Reel 7 inch | 4,000 | 0.03410 g | Ni-Sn | https://www.yageo.com/en/Chart/Download/pdf/CA0612KRNPO9BN221 | https://www.yageo.com/upload/media/product/productsearch/datasheet/mlcc/UPY-4C-Array_16V-to-100V_5.pdf
CA0612KRNPO9BN270 | 0612_080_000.STEP |  | Array | CA | Array | 0612 (1632) | NPO | -55 to +125°C | 50 | 27 pF | ±10% | 3.20 ±0.15 | 1.60 ±0.15 | 0.80 ±0.10 |  |  | 0.40±0.10 | 0.30±0.20 | 0.80±0.10 | 0.11% | 10.0 GΩ | 200% | IEC-60384 | Reflow/Wave | No | 1 MHz, 1 Vrms | Paper/PE Tape Reel 7 inch | 4,000 | 0.03410 g | Ni-Sn | https://www.yageo.com/en/Chart/Download/pdf/CA0612KRNPO9BN270 | https://www.yageo.com/upload/media/product/productsearch/datasheet/mlcc/UPY-4C-Array_16V-to-100V_5.pdf
CA0612KRNPO9BN271 | 0612_080_000.STEP |  | Array | CA | Array | 0612 (1632) | NPO | -55 to +125°C | 50 | 270 pF | ±10% | 3.20 ±0.15 | 1.60 ±0.15 | 0.80 ±0.10 |  |  | 0.40±0.10 | 0.30±0.20 | 0.80±0.10 | 0.10% | 10.0 GΩ | 200% | IEC-60384 | Reflow/Wave | No | 1 MHz, 1 Vrms | Paper/PE Tape Reel 7 inch | 4,000 | 0.03410 g | Ni-Sn | https://www.yageo.com/en/Chart/Download/pdf/CA0612KRNPO9BN271 | https://www.yageo.com/upload/media/product/productsearch/datasheet/mlcc/UPY-4C-Array_16V-to-100V_5.pdf
CA0612KRNPO9BN330 | 0612_080_000.STEP |  | Array | CA | Array | 0612 (1632) | NPO | -55 to +125°C | 50 | 33 pF | ±10% | 3.20 ±0.15 | 1.60 ±0.15 | 0.80 ±0.10 |  |  | 0.40±0.10 | 0.30±0.20 | 0.80±0.10 | 0.10% | 10.0 GΩ | 200% | IEC-60384 | Reflow/Wave | No | 1 MHz, 1 Vrms | Paper/PE Tape Reel 7 inch | 4,000 | 0.03410 g | Ni-Sn | https://www.yageo.com/en/Chart/Download/pdf/CA0612KRNPO9BN330 | https://www.yageo.com/upload/media/product/productsearch/datasheet/mlcc/UPY-4C-Array_16V-to-100V_5.pdf
CA0612KRNPO9BN331 | 0612_080_000.STEP |  | Array | CA | Array | 0612 (1632) | NPO | -55 to +125°C | 50 | 330 pF | ±10% | 3.20 ±0.15 | 1.60 ±0.15 | 0.80 ±0.10 |  |  | 0.40±0.10 | 0.30±0.20 | 0.80±0.10 | 0.10% | 10.0 GΩ | 200% | IEC-60384 | Reflow/Wave | No | 1 MHz, 1 Vrms | Paper/PE Tape Reel 7 inch | 4,000 | 0.03410 g | Ni-Sn | https://www.yageo.com/en/Chart/Download/pdf/CA0612KRNPO9BN331 | https://www.yageo.com/upload/media/product/productsearch/datasheet/mlcc/UPY-4C-Array_16V-to-100V_5.pdf
CA0612KRNPO9BN390 | 0612_080_000.STEP |  | Array | CA | Array | 0612 (1632) | NPO | -55 to +125°C | 50 | 39 pF | ±10% | 3.20 ±0.15 | 1.60 ±0.15 | 0.80 ±0.10 |  |  | 0.40±0.10 | 0.30±0.20 | 0.80±0.10 | 0.10% | 10.0 GΩ | 200% | IEC-60384 | Reflow/Wave | No | 1 MHz, 1 Vrms | Paper/PE Tape Reel 7 inch | 4,000 | 0.03410 g | Ni-Sn | https://www.yageo.com/en/Chart/Download/pdf/CA0612KRNPO9BN390 | https://www.yageo.com/upload/media/product/productsearch/datasheet/mlcc/UPY-4C-Array_16V-to-100V_5.pdf
CA0612KRNPO9BN391 | 0612_080_000.STEP |  | Array | CA | Array | 0612 (1632) | NPO | -55 to +125°C | 50 | 390 pF | ±10% | 3.20 ±0.15 | 1.60 ±0.15 | 0.80 ±0.10 |  |  | 0.40±0.10 | 0.30±0.20 | 0.80±0.10 | 0.10% | 10.0 GΩ | 200% | IEC-60384 | Reflow/Wave | No | 1 MHz, 1 Vrms | Paper/PE Tape Reel 7 inch | 4,000 | 0.03410 g | Ni-Sn | https://www.yageo.com/en/Chart/Download/pdf/CA0612KRNPO9BN391 | https://www.yageo.com/upload/media/product/productsearch/datasheet/mlcc/UPY-4C-Array_16V-to-100V_5.pdf
CA0612KRNPO9BN470 | 0612_080_000.STEP |  | Array | CA | Array | 0612 (1632) | NPO | -55 to +125°C | 50 | 47 pF | ±10% | 3.20 ±0.15 | 1.60 ±0.15 | 0.80 ±0.10 |  |  | 0.40±0.10 | 0.30±0.20 | 0.80±0.10 | 0.10% | 10.0 GΩ | 200% | IEC-60384 | Reflow/Wave | No | 1 MHz, 1 Vrms | Paper/PE Tape Reel 7 inch | 4,000 | 0.03410 g | Ni-Sn | https://www.yageo.com/en/Chart/Download/pdf/CA0612KRNPO9BN470 | https://www.yageo.com/upload/media/product/productsearch/datasheet/mlcc/UPY-4C-Array_16V-to-100V_5.pdf
CA0612KRNPO9BN471 | 0612_080_000.STEP |  | Array | CA | Array | 0612 (1632) | NPO | -55 to +125°C | 50 | 470 pF | ±10% | 3.20 ±0.15 | 1.60 ±0.15 | 0.80 ±0.10 |  |  | 0.40±0.10 | 0.30±0.20 | 0.80±0.10 | 0.10% | 10.0 GΩ | 200% | IEC-60384 | Reflow/Wave | No | 1 MHz, 1 Vrms | Paper/PE Tape Reel 7 inch | 4,000 | 0.03410 g | Ni-Sn | https://www.yageo.com/en/Chart/Download/pdf/CA0612KRNPO9BN471 | https://www.yageo.com/upload/media/product/productsearch/datasheet/mlcc/UPY-4C-Array_16V-to-100V_5.pdf
CA0612KRNPO9BN560 | 0612_080_000.STEP |  | Array | CA | Array | 0612 (1632) | NPO | -55 to +125°C | 50 | 56 pF | ±10% | 3.20 ±0.15 | 1.60 ±0.15 | 0.80 ±0.10 |  |  | 0.40±0.10 | 0.30±0.20 | 0.80±0.10 | 0.10% | 10.0 GΩ | 200% | IEC-60384 | Reflow/Wave | No | 1 MHz, 1 Vrms | Paper/PE Tape Reel 7 inch | 4,000 | 0.03410 g | Ni-Sn | https://www.yageo.com/en/Chart/Download/pdf/CA0612KRNPO9BN560 | https://www.yageo.com/upload/media/product/productsearch/datasheet/mlcc/UPY-4C-Array_16V-to-100V_5.pdf
CA0612KRNPO9BN680 | 0612_080_000.STEP |  | Array | CA | Array | 0612 (1632) | NPO | -55 to +125°C | 50 | 68 pF | ±10% | 3.20 ±0.15 | 1.60 ±0.15 | 0.80 ±0.10 |  |  | 0.40±0.10 | 0.30±0.20 | 0.80±0.10 | 0.10% | 10.0 GΩ | 200% | IEC-60384 | Reflow/Wave | No | 1 MHz, 1 Vrms | Paper/PE Tape Reel 7 inch | 4,000 | 0.03410 g | Ni-Sn | https://www.yageo.com/en/Chart/Download/pdf/CA0612KRNPO9BN680 | https://www.yageo.com/upload/media/product/productsearch/datasheet/mlcc/UPY-4C-Array_16V-to-100V_5.pdf
CA0612KRNPO9BN820 | 0612_080_000.STEP |  | Array | CA | Array | 0612 (1632) | NPO | -55 to +125°C | 50 | 82 pF | ±10% | 3.20 ±0.15 | 1.60 ±0.15 | 0.80 ±0.10 |  |  | 0.40±0.10 | 0.30±0.20 | 0.80±0.10 | 0.10% | 10.0 GΩ | 200% | IEC-60384 | Reflow/Wave | No | 1 MHz, 1 Vrms | Paper/PE Tape Reel 7 inch | 4,000 | 0.03410 g | Ni-Sn | https://www.yageo.com/en/Chart/Download/pdf/CA0612KRNPO9BN820 | https://www.yageo.com/upload/media/product/productsearch/datasheet/mlcc/UPY-4C-Array_16V-to-100V_5.pdf
CA0612KRX7R0BB103 | 0612_085_000.STEP |  | Array | CA | Array | 0612 (1632) | X7R | -55 to +125°C | 100 | 10 nF | ±10% | 3.20 ±0.15 | 1.60 ±0.15 | 0.85 ±0.10 |  |  | 0.40±0.10 | 0.30±0.20 | 0.80±0.10 | 2.50% | 10.0 GΩ | 200% | IEC-60384 | Reflow/Wave | No | 1 KHz, 1 Vrms | Paper/PE Tape Reel 7 inch | 4,000 | 0.03410 g | Ni-Sn | https://www.yageo.com/en/Chart/Download/pdf/CA0612KRX7R0BB103 | https://www.yageo.com/upload/media/product/productsearch/datasheet/mlcc/UPY-4C-Array_16V-to-100V_5.pdf
CA0612KRX7R0BB153 | 0612_085_000.STEP |  | Array | CA | Array | 0612 (1632) | X7R | -55 to +125°C | 100 | 15 nF | ±10% | 3.20 ±0.15 | 1.60 ±0.15 | 0.85 ±0.10 |  |  | 0.40±0.10 | 0.30±0.20 | 0.80±0.10 | 2.50% | 10.0 GΩ | 200% | IEC-60384 | Reflow/Wave | No | 1 KHz, 1 Vrms | Paper/PE Tape Reel 7 inch | 0 | 0.03410 g | Ni-Sn | https://www.yageo.com/en/Chart/Download/pdf/CA0612KRX7R0BB153 | https://www.yageo.com/upload/media/product/productsearch/datasheet/mlcc/UPY-4C-Array_16V-to-100V_5.pdf
CA0612KRX7R0BB223 | 0612_085_000.STEP |  | Array | CA | Array | 0612 (1632) | X7R | -55 to +125°C | 100 | 22 nF | ±10% | 3.20 ±0.15 | 1.60 ±0.15 | 0.85 ±0.10 |  |  | 0.40±0.10 | 0.30±0.20 | 0.80±0.10 | 2.50% | 10.0 GΩ | 200% | IEC-60384 | Reflow/Wave | No | 1 KHz, 1 Vrms | Paper/PE Tape Reel 7 inch | 0 | 0.03410 g | Ni-Sn | https://www.yageo.com/en/Chart/Download/pdf/CA0612KRX7R0BB223 | https://www.yageo.com/upload/media/product/productsearch/datasheet/mlcc/UPY-4C-Array_16V-to-100V_5.pdf
CA0612KRX7R7BB102 | 0612_080_000.STEP |  | Array | CA | Array | 0612 (1632) | X7R | -55 to +125°C | 16 | 1 nF | ±10% | 3.20 ±0.15 | 1.60 ±0.15 | 0.80 ±0.10 |  |  | 0.40±0.10 | 0.30±0.20 | 0.80±0.10 | 3.50% | 10.0 GΩ | 200% | IEC-60384 | Reflow/Wave | No | 1 KHz, 1 Vrms | Paper/PE Tape Reel 7 inch | 4,000 | 0.03410 g | Ni-Sn | https://www.yageo.com/en/Chart/Download/pdf/CA0612KRX7R7BB102 | https://www.yageo.com/upload/media/product/productsearch/datasheet/mlcc/UPY-4C-Array_16V-to-100V_5.pdf
CA0612KRX7R7BB103 | 0612_080_000.STEP |  | Array | CA | Array | 0612 (1632) | X7R | -55 to +125°C | 16 | 10 nF | ±10% | 3.20 ±0.15 | 1.60 ±0.15 | 0.80 ±0.10 |  |  | 0.40±0.10 | 0.30±0.20 | 0.80±0.10 | 3.50% | 10.0 GΩ | 200% | IEC-60384 | Reflow/Wave | No | 1 KHz, 1 Vrms | Paper/PE Tape Reel 7 inch | 4,000 | 0.03410 g | Ni-Sn | https://www.yageo.com/en/Chart/Download/pdf/CA0612KRX7R7BB103 | https://www.yageo.com/upload/media/product/productsearch/datasheet/mlcc/UPY-4C-Array_16V-to-100V_5.pdf
CA0612KRX7R7BB104 | 0612_080_000.STEP |  | Array | CA | Array | 0612 (1632) | X7R | -55 to +125°C | 16 | 100 nF | ±10% | 3.20 ±0.15 | 1.60 ±0.15 | 0.80 ±0.10 |  |  | 0.40±0.10 | 0.30±0.20 | 0.80±0.10 | 3.50% | 10.0 GΩ | 200% | IEC-60384 | Reflow/Wave | No | 1 KHz, 1 Vrms | Paper/PE Tape Reel 7 inch | 4,000 | 0.03410 g | Ni-Sn | https://www.yageo.com/en/Chart/Download/pdf/CA0612KRX7R7BB104 | https://www.yageo.com/upload/media/product/productsearch/datasheet/mlcc/UPY-4C-Array_16V-to-100V_5.pdf
CA0612KRX7R7BB153 | 0612_080_000.STEP |  | Array | CA | Array | 0612 (1632) | X7R | -55 to +125°C | 16 | 15 nF | ±10% | 3.20 ±0.15 | 1.60 ±0.15 | 0.80 ±0.10 |  |  | 0.40±0.10 | 0.30±0.20 | 0.80±0.10 | 3.50% | 10.0 GΩ | 200% | IEC-60384 | Reflow/Wave | No | 1 KHz, 1 Vrms | Paper/PE Tape Reel 7 inch | 4,000 | 0.03410 g | Ni-Sn | https://www.yageo.com/en/Chart/Download/pdf/CA0612KRX7R7BB153 | https://www.yageo.com/upload/media/product/productsearch/datasheet/mlcc/UPY-4C-Array_16V-to-100V_5.pdf
CA0612KRX7R7BB223 | 0612_080_000.STEP |  | Array | CA | Array | 0612 (1632) | X7R | -55 to +125°C | 16 | 22 nF | ±10% | 3.20 ±0.15 | 1.60 ±0.15 | 0.80 ±0.10 |  |  | 0.40±0.10 | 0.30±0.20 | 0.80±0.10 | 3.50% | 10.0 GΩ | 200% | IEC-60384 | Reflow/Wave | No | 1 KHz, 1 Vrms | Paper/PE Tape Reel 7 inch | 4,000 | 0.03410 g | Ni-Sn | https://www.yageo.com/en/Chart/Download/pdf/CA0612KRX7R7BB223 | https://www.yageo.com/upload/media/product/productsearch/datasheet/mlcc/UPY-4C-Array_16V-to-100V_5.pdf
CA0612KRX7R7BB333 | 0612_080_000.STEP |  | Array | CA | Array | 0612 (1632) | X7R | -55 to +125°C | 16 | 33 nF | ±10% | 3.20 ±0.15 | 1.60 ±0.15 | 0.80 ±0.10 |  |  | 0.40±0.10 | 0.30±0.20 | 0.80±0.10 | 3.50% | 10.0 GΩ | 200% | IEC-60384 | Reflow/Wave | No | 1 KHz, 1 Vrms | Paper/PE Tape Reel 7 inch | 4,000 | 0.03410 g | Ni-Sn | https://www.yageo.com/en/Chart/Download/pdf/CA0612KRX7R7BB333 | https://www.yageo.com/upload/media/product/productsearch/datasheet/mlcc/UPY-4C-Array_16V-to-100V_5.pdf
CA0612KRX7R7BB393 | 0612_080_000.STEP |  | Array | CA | Array | 0612 (1632) | X7R | -55 to +125°C | 16 | 39 nF | ±10% | 3.20 ±0.15 | 1.60 ±0.15 | 0.80 ±0.10 |  |  | 0.40±0.10 | 0.30±0.20 | 0.80±0.10 | 3.50% | 10.0 GΩ | 200% | IEC-60384 | Reflow/Wave | No | 1 KHz, 1 Vrms | Paper/PE Tape Reel 7 inch | 4,000 | 0.03410 g | Ni-Sn | https://www.yageo.com/en/Chart/Download/pdf/CA0612KRX7R7BB393 | https://www.yageo.com/upload/media/product/productsearch/datasheet/mlcc/UPY-4C-Array_16V-to-100V_5.pdf
CA0612KRX7R7BB471 | 0612_080_000.STEP |  | Array | CA | Array | 0612 (1632) | X7R | -55 to +125°C | 16 | 470 pF | ±10% | 3.20 ±0.15 | 1.60 ±0.15 | 0.80 ±0.10 |  |  | 0.40±0.10 | 0.30±0.20 | 0.80±0.10 | 3.50% | 10.0 GΩ | 200% | IEC-60384 | Reflow/Wave | No | 1 KHz, 1 Vrms | Paper/PE Tape Reel 7 inch | 0 | 0.03410 g | Ni-Sn | https://www.yageo.com/en/Chart/Download/pdf/CA0612KRX7R7BB471 | https://www.yageo.com/upload/media/product/productsearch/datasheet/mlcc/UPY-4C-Array_16V-to-100V_5.pdf
CA0612KRX7R7BB473 | 0612_080_000.STEP |  | Array | CA | Array | 0612 (1632) | X7R | -55 to +125°C | 16 | 47 nF | ±10% | 3.20 ±0.15 | 1.60 ±0.15 | 0.80 ±0.10 |  |  | 0.40±0.10 | 0.30±0.20 | 0.80±0.10 | 3.50% | 10.0 GΩ | 200% | IEC-60384 | Reflow/Wave | No | 1 KHz, 1 Vrms | Paper/PE Tape Reel 7 inch | 4,000 | 0.03410 g | Ni-Sn | https://www.yageo.com/en/Chart/Download/pdf/CA0612KRX7R7BB473 | https://www.yageo.com/upload/media/product/productsearch/datasheet/mlcc/UPY-4C-Array_16V-to-100V_5.pdf
CA0612KRX7R7BB681 | 0612_080_000.STEP |  | Array | CA | Array | 0612 (1632) | X7R | -55 to +125°C | 16 | 680 pF | ±10% | 3.20 ±0.15 | 1.60 ±0.15 | 0.80 ±0.10 |  |  | 0.40±0.10 | 0.30±0.20 | 0.80±0.10 | 3.50% | 10.0 GΩ | 200% | IEC-60384 | Reflow/Wave | No | 1 KHz, 1 Vrms | Paper/PE Tape Reel 7 inch | 4,000 | 0.03410 g | Ni-Sn | https://www.yageo.com/en/Chart/Download/pdf/CA0612KRX7R7BB681 | https://www.yageo.com/upload/media/product/productsearch/datasheet/mlcc/UPY-4C-Array_16V-to-100V_5.pdf
CA0612KRX7R7BB683 | 0612_080_000.STEP |  | Array | CA | Array | 0612 (1632) | X7R | -55 to +125°C | 16 | 68 nF | ±10% | 3.20 ±0.15 | 1.60 ±0.15 | 0.80 ±0.10 |  |  | 0.40±0.10 | 0.30±0.20 | 0.80±0.10 | 3.50% | 10.0 GΩ | 200% | IEC-60384 | Reflow/Wave | No | 1 KHz, 1 Vrms | Paper/PE Tape Reel 7 inch | 4,000 | 0.03410 g | Ni-Sn | https://www.yageo.com/en/Chart/Download/pdf/CA0612KRX7R7BB683 | https://www.yageo.com/upload/media/product/productsearch/datasheet/mlcc/UPY-4C-Array_16V-to-100V_5.pdf
CA0612KRX7R8BB102 | 0612_080_000.STEP |  | Array | CA | Array | 0612 (1632) | X7R | -55 to +125°C | 25 | 1 nF | ±10% | 3.20 ±0.15 | 1.60 ±0.15 | 0.80 ±0.10 |  |  | 0.40±0.10 | 0.30±0.20 | 0.80±0.10 | 2.50% | 10.0 GΩ | 200% | IEC-60384 | Reflow/Wave | No | 1 KHz, 1 Vrms | Paper/PE Tape Reel 7 inch | 4,000 | 0.03410 g | Ni-Sn | https://www.yageo.com/en/Chart/Download/pdf/CA0612KRX7R8BB102 | https://www.yageo.com/upload/media/product/productsearch/datasheet/mlcc/UPY-4C-Array_16V-to-100V_5.pdf
CA0612KRX7R8BB103 | 0612_080_000.STEP |  | Array | CA | Array | 0612 (1632) | X7R | -55 to +125°C | 25 | 10 nF | ±10% | 3.20 ±0.15 | 1.60 ±0.15 | 0.80 ±0.10 |  |  | 0.40±0.10 | 0.30±0.20 | 0.80±0.10 | 2.50% | 10.0 GΩ | 200% | IEC-60384 | Reflow/Wave | No | 1 KHz, 1 Vrms | Paper/PE Tape Reel 7 inch | 4,000 | 0.03410 g | Ni-Sn | https://www.yageo.com/en/Chart/Download/pdf/CA0612KRX7R8BB103 | https://www.yageo.com/upload/media/product/productsearch/datasheet/mlcc/UPY-4C-Array_16V-to-100V_5.pdf
CA0612KRX7R8BB104 | 0612_080_000.STEP |  | Array | CA | Array | 0612 (1632) | X7R | -55 to +125°C | 25 | 100 nF | ±10% | 3.20 ±0.15 | 1.60 ±0.15 | 0.80 ±0.10 |  |  | 0.40±0.10 | 0.30±0.20 | 0.80±0.10 | 2.50% | 10.0 GΩ | 200% | IEC-60384 | Reflow/Wave | No | 1 KHz, 1 Vrms | Paper/PE Tape Reel 7 inch | 4,000 | 0.03410 g | Ni-Sn | https://www.yageo.com/en/Chart/Download/pdf/CA0612KRX7R8BB104 | https://www.yageo.com/upload/media/product/productsearch/datasheet/mlcc/UPY-4C-Array_16V-to-100V_5.pdf
CA0612KRX7R8BB153 | 0612_080_000.STEP |  | Array | CA | Array | 0612 (1632) | X7R | -55 to +125°C | 25 | 15 nF | ±10% | 3.20 ±0.15 | 1.60 ±0.15 | 0.80 ±0.10 |  |  | 0.40±0.10 | 0.30±0.20 | 0.80±0.10 | 2.50% | 10.0 GΩ | 200% | IEC-60384 | Reflow/Wave | No | 1 KHz, 1 Vrms | Paper/PE Tape Reel 7 inch | 4,000 | 0.03410 g | Ni-Sn | https://www.yageo.com/en/Chart/Download/pdf/CA0612KRX7R8BB153 | https://www.yageo.com/upload/media/product/productsearch/datasheet/mlcc/UPY-4C-Array_16V-to-100V_5.pdf
CA0612KRX7R8BB223 | 0612_080_000.STEP |  | Array | CA | Array | 0612 (1632) | X7R | -55 to +125°C | 25 | 22 nF | ±10% | 3.20 ±0.15 | 1.60 ±0.15 | 0.80 ±0.10 |  |  | 0.40±0.10 | 0.30±0.20 | 0.80±0.10 | 2.50% | 10.0 GΩ | 200% | IEC-60384 | Reflow/Wave | No | 1 KHz, 1 Vrms | Paper/PE Tape Reel 7 inch | 4,000 | 0.03410 g | Ni-Sn | https://www.yageo.com/en/Chart/Download/pdf/CA0612KRX7R8BB223 | https://www.yageo.com/upload/media/product/productsearch/datasheet/mlcc/UPY-4C-Array_16V-to-100V_5.pdf
CA0612KRX7R8BB473 | 0612_080_000.STEP |  | Array | CA | Array | 0612 (1632) | X7R | -55 to +125°C | 25 | 47 nF | ±10% | 3.20 ±0.15 | 1.60 ±0.15 | 0.80 ±0.10 |  |  | 0.40±0.10 | 0.30±0.20 | 0.80±0.10 | 2.50% | 10.0 GΩ | 200% | IEC-60384 | Reflow/Wave | No | 1 KHz, 1 Vrms | Paper/PE Tape Reel 7 inch | 4,000 | 0.03410 g | Ni-Sn | https://www.yageo.com/en/Chart/Download/pdf/CA0612KRX7R8BB473 | https://www.yageo.com/upload/media/product/productsearch/datasheet/mlcc/UPY-4C-Array_16V-to-100V_5.pdf
CA0612KRX7R8BB681 | 0612_080_000.STEP |  | Array | CA | Array | 0612 (1632) | X7R | -55 to +125°C | 25 | 680 pF | ±10% | 3.20 ±0.15 | 1.60 ±0.15 | 0.80 ±0.10 |  |  | 0.40±0.10 | 0.30±0.20 | 0.80±0.10 | 2.50% | 10.0 GΩ | 200% | IEC-60384 | Reflow/Wave | No | 1 KHz, 1 Vrms | Paper/PE Tape Reel 7 inch | 4,000 | 0.03410 g | Ni-Sn | https://www.yageo.com/en/Chart/Download/pdf/CA0612KRX7R8BB681 | https://www.yageo.com/upload/media/product/productsearch/datasheet/mlcc/UPY-4C-Array_16V-to-100V_5.pdf
CA0612KRX7R9BB102 | 0612_080_000.STEP |  | Array | CA | Array | 0612 (1632) | X7R | -55 to +125°C | 50 | 1 nF | ±10% | 3.20 ±0.15 | 1.60 ±0.15 | 0.80 ±0.10 |  |  | 0.40±0.10 | 0.30±0.20 | 0.80±0.10 | 2.50% | 10.0 GΩ | 200% | IEC-60384 | Reflow/Wave | No | 1 KHz, 1 Vrms | Paper/PE Tape Reel 7 inch | 4,000 | 0.03410 g | Ni-Sn | https://www.yageo.com/en/Chart/Download/pdf/CA0612KRX7R9BB102 | https://www.yageo.com/upload/media/product/productsearch/datasheet/mlcc/UPY-4C-Array_16V-to-100V_5.pdf
CA0612KRX7R9BB103 | 0612_080_000.STEP |  | Array | CA | Array | 0612 (1632) | X7R | -55 to +125°C | 50 | 10 nF | ±10% | 3.20 ±0.15 | 1.60 ±0.15 | 0.80 ±0.10 |  |  | 0.40±0.10 | 0.30±0.20 | 0.80±0.10 | 2.50% | 10.0 GΩ | 200% | IEC-60384 | Reflow/Wave | No | 1 KHz, 1 Vrms | Paper/PE Tape Reel 7 inch | 4,000 | 0.03410 g | Ni-Sn | https://www.yageo.com/en/Chart/Download/pdf/CA0612KRX7R9BB103 | https://www.yageo.com/upload/media/product/productsearch/datasheet/mlcc/UPY-4C-Array_16V-to-100V_5.pdf
CA0612KRX7R9BB104 | 0612_080_000.STEP |  | Array | CA | Array | 0612 (1632) | X7R | -55 to +125°C | 50 | 100 nF | ±10% | 3.20 ±0.15 | 1.60 ±0.15 | 0.80 ±0.10 |  |  | 0.40±0.10 | 0.30±0.20 | 0.80±0.10 | 2.50% | 10.0 GΩ | 200% | IEC-60384 | Reflow/Wave | No | 1 KHz, 1 Vrms | Paper/PE Tape Reel 7 inch | 4,000 | 0.03410 g | Ni-Sn | https://www.yageo.com/en/Chart/Download/pdf/CA0612KRX7R9BB104 | https://www.yageo.com/upload/media/product/productsearch/datasheet/mlcc/UPY-4C-Array_16V-to-100V_5.pdf
CA0612KRX7R9BB152 | 0612_080_000.STEP |  | Array | CA | Array | 0612 (1632) | X7R | -55 to +125°C | 50 | 1.5 nF | ±10% | 3.20 ±0.15 | 1.60 ±0.15 | 0.80 ±0.10 |  |  | 0.40±0.10 | 0.30±0.20 | 0.80±0.10 | 2.50% | 10.0 GΩ | 200% | IEC-60384 | Reflow/Wave | No | 1 KHz, 1 Vrms | Paper/PE Tape Reel 7 inch | 4,000 | 0.03410 g | Ni-Sn | https://www.yageo.com/en/Chart/Download/pdf/CA0612KRX7R9BB152 | https://www.yageo.com/upload/media/product/productsearch/datasheet/mlcc/UPY-4C-Array_16V-to-100V_5.pdf
CA0612KRX7R9BB221 | 0612_080_000.STEP |  | Array | CA | Array | 0612 (1632) | X7R | -55 to +125°C | 50 | 220 pF | ±10% | 3.20 ±0.15 | 1.60 ±0.15 | 0.80 ±0.10 |  |  | 0.40±0.10 | 0.30±0.20 | 0.80±0.10 | 2.50% | 10.0 GΩ | 200% | IEC-60384 | Reflow/Wave | No | 1 KHz, 1 Vrms | Paper/PE Tape Reel 7 inch | 4,000 | 0.03410 g | Ni-Sn | https://www.yageo.com/en/Chart/Download/pdf/CA0612KRX7R9BB221 | https://www.yageo.com/upload/media/product/productsearch/datasheet/mlcc/UPY-4C-Array_16V-to-100V_5.pdf
CA0612KRX7R9BB222 | 0612_080_000.STEP |  | Array | CA | Array | 0612 (1632) | X7R | -55 to +125°C | 50 | 2.2 nF | ±10% | 3.20 ±0.15 | 1.60 ±0.15 | 0.80 ±0.10 |  |  | 0.40±0.10 | 0.30±0.20 | 0.80±0.10 | 2.50% | 10.0 GΩ | 200% | IEC-60384 | Reflow/Wave | No | 1 KHz, 1 Vrms | Paper/PE Tape Reel 7 inch | 4,000 | 0.03410 g | Ni-Sn | https://www.yageo.com/en/Chart/Download/pdf/CA0612KRX7R9BB222 | https://www.yageo.com/upload/media/product/productsearch/datasheet/mlcc/UPY-4C-Array_16V-to-100V_5.pdf
CA0612KRX7R9BB223 | 0612_080_000.STEP |  | Array | CA | Array | 0612 (1632) | X7R | -55 to +125°C | 50 | 22 nF | ±10% | 3.20 ±0.15 | 1.60 ±0.15 | 0.80 ±0.10 |  |  | 0.40±0.10 | 0.30±0.20 | 0.80±0.10 | 2.50% | 10.0 GΩ | 200% | IEC-60384 | Reflow/Wave | No | 1 KHz, 1 Vrms | Paper/PE Tape Reel 7 inch | 4,000 | 0.03410 g | Ni-Sn | https://www.yageo.com/en/Chart/Download/pdf/CA0612KRX7R9BB223 | https://www.yageo.com/upload/media/product/productsearch/datasheet/mlcc/UPY-4C-Array_16V-to-100V_5.pdf
CA0612KRX7R9BB271 | 0612_080_000.STEP |  | Array | CA | Array | 0612 (1632) | X7R | -55 to +125°C | 50 | 270 pF | ±10% | 3.20 ±0.15 | 1.60 ±0.15 | 0.80 ±0.10 |  |  | 0.40±0.10 | 0.30±0.20 | 0.80±0.10 | 2.50% | 10.0 GΩ | 200% | IEC-60384 | Reflow/Wave | No | 1 KHz, 1 Vrms | Paper/PE Tape Reel 7 inch | 4,000 | 0.03410 g | Ni-Sn | https://www.yageo.com/en/Chart/Download/pdf/CA0612KRX7R9BB271 | https://www.yageo.com/upload/media/product/productsearch/datasheet/mlcc/UPY-4C-Array_16V-to-100V_5.pdf
CA0612KRX7R9BB331 | 0612_080_000.STEP |  | Array | CA | Array | 0612 (1632) | X7R | -55 to +125°C | 50 | 330 pF | ±10% | 3.20 ±0.15 | 1.60 ±0.15 | 0.80 ±0.10 |  |  | 0.40±0.10 | 0.30±0.20 | 0.80±0.10 | 2.50% | 10.0 GΩ | 200% | IEC-60384 | Reflow/Wave | No | 1 KHz, 1 Vrms | Paper/PE Tape Reel 7 inch | 4,000 | 0.03410 g | Ni-Sn | https://www.yageo.com/en/Chart/Download/pdf/CA0612KRX7R9BB331 | https://www.yageo.com/upload/media/product/productsearch/datasheet/mlcc/UPY-4C-Array_16V-to-100V_5.pdf
CA0612KRX7R9BB332 | 0612_080_000.STEP |  | Array | CA | Array | 0612 (1632) | X7R | -55 to +125°C | 50 | 3.3 nF | ±10% | 3.20 ±0.15 | 1.60 ±0.15 | 0.80 ±0.10 |  |  | 0.40±0.10 | 0.30±0.20 | 0.80±0.10 | 2.50% | 10.0 GΩ | 200% | IEC-60384 | Reflow/Wave | No | 1 KHz, 1 Vrms | Paper/PE Tape Reel 7 inch | 4,000 | 0.03410 g | Ni-Sn | https://www.yageo.com/en/Chart/Download/pdf/CA0612KRX7R9BB332 | https://www.yageo.com/upload/media/product/productsearch/datasheet/mlcc/UPY-4C-Array_16V-to-100V_5.pdf
CA0612KRX7R9BB333 | 0612_080_000.STEP |  | Array | CA | Array | 0612 (1632) | X7R | -55 to +125°C | 50 | 33 nF | ±10% | 3.20 ±0.15 | 1.60 ±0.15 | 0.80 ±0.10 |  |  | 0.40±0.10 | 0.30±0.20 | 0.80±0.10 | 2.50% | 10.0 GΩ | 200% | IEC-60384 | Reflow/Wave | No | 1 KHz, 1 Vrms | Paper/PE Tape Reel 7 inch | 4,000 | 0.03410 g | Ni-Sn | https://www.yageo.com/en/Chart/Download/pdf/CA0612KRX7R9BB333 | https://www.yageo.com/upload/media/product/productsearch/datasheet/mlcc/UPY-4C-Array_16V-to-100V_5.pdf
CA0612KRX7R9BB391 | 0612_080_000.STEP |  | Array | CA | Array | 0612 (1632) | X7R | -55 to +125°C | 50 | 390 pF | ±10% | 3.20 ±0.15 | 1.60 ±0.15 | 0.80 ±0.10 |  |  | 0.40±0.10 | 0.30±0.20 | 0.80±0.10 | 2.50% | 10.0 GΩ | 200% | IEC-60384 | Reflow/Wave | No | 1 KHz, 1 Vrms | Paper/PE Tape Reel 7 inch | 4,000 | 0.03410 g | Ni-Sn | https://www.yageo.com/en/Chart/Download/pdf/CA0612KRX7R9BB391 | https://www.yageo.com/upload/media/product/productsearch/datasheet/mlcc/UPY-4C-Array_16V-to-100V_5.pdf
CA0612KRX7R9BB471 | 0612_080_000.STEP |  | Array | CA | Array | 0612 (1632) | X7R | -55 to +125°C | 50 | 470 pF | ±10% | 3.20 ±0.15 | 1.60 ±0.15 | 0.80 ±0.10 |  |  | 0.40±0.10 | 0.30±0.20 | 0.80±0.10 | 2.50% | 10.0 GΩ | 200% | IEC-60384 | Reflow/Wave | No | 1 KHz, 1 Vrms | Paper/PE Tape Reel 7 inch | 4,000 | 0.03410 g | Ni-Sn | https://www.yageo.com/en/Chart/Download/pdf/CA0612KRX7R9BB471 | https://www.yageo.com/upload/media/product/productsearch/datasheet/mlcc/UPY-4C-Array_16V-to-100V_5.pdf
CA0612KRX7R9BB472 | 0612_080_000.STEP |  | Array | CA | Array | 0612 (1632) | X7R | -55 to +125°C | 50 | 4.7 nF | ±10% | 3.20 ±0.15 | 1.60 ±0.15 | 0.80 ±0.10 |  |  | 0.40±0.10 | 0.30±0.20 | 0.80±0.10 | 2.50% | 10.0 GΩ | 200% | IEC-60384 | Reflow/Wave | No | 1 KHz, 1 Vrms | Paper/PE Tape Reel 7 inch | 4,000 | 0.03410 g | Ni-Sn | https://www.yageo.com/en/Chart/Download/pdf/CA0612KRX7R9BB472 | https://www.yageo.com/upload/media/product/productsearch/datasheet/mlcc/UPY-4C-Array_16V-to-100V_5.pdf
CA0612KRX7R9BB473 | 0612_080_000.STEP |  | Array | CA | Array | 0612 (1632) | X7R | -55 to +125°C | 50 | 47 nF | ±10% | 3.20 ±0.15 | 1.60 ±0.15 | 0.80 ±0.10 |  |  | 0.40±0.10 | 0.30±0.20 | 0.80±0.10 | 2.50% | 10.0 GΩ | 200% | IEC-60384 | Reflow/Wave | No | 1 KHz, 1 Vrms | Paper/PE Tape Reel 7 inch | 4,000 | 0.03410 g | Ni-Sn | https://www.yageo.com/en/Chart/Download/pdf/CA0612KRX7R9BB473 | https://www.yageo.com/upload/media/product/productsearch/datasheet/mlcc/UPY-4C-Array_16V-to-100V_5.pdf
CA0612KRX7R9BB561 | 0612_080_000.STEP |  | Array | CA | Array | 0612 (1632) | X7R | -55 to +125°C | 50 | 560 pF | ±10% | 3.20 ±0.15 | 1.60 ±0.15 | 0.80 ±0.10 |  |  | 0.40±0.10 | 0.30±0.20 | 0.80±0.10 | 2.50% | 10.0 GΩ | 200% | IEC-60384 | Reflow/Wave | No | 1 KHz, 1 Vrms | Paper/PE Tape Reel 7 inch | 4,000 | 0.03410 g | Ni-Sn | https://www.yageo.com/en/Chart/Download/pdf/CA0612KRX7R9BB561 | https://www.yageo.com/upload/media/product/productsearch/datasheet/mlcc/UPY-4C-Array_16V-to-100V_5.pdf
CA0612KRX7R9BB562 | 0612_080_000.STEP |  | Array | CA | Array | 0612 (1632) | X7R | -55 to +125°C | 50 | 5.6 nF | ±10% | 3.20 ±0.15 | 1.60 ±0.15 | 0.80 ±0.10 |  |  | 0.40±0.10 | 0.30±0.20 | 0.80±0.10 | 2.50% | 10.0 GΩ | 200% | IEC-60384 | Reflow/Wave | No | 1 KHz, 1 Vrms | Paper/PE Tape Reel 7 inch | 4,000 | 0.03410 g | Ni-Sn | https://www.yageo.com/en/Chart/Download/pdf/CA0612KRX7R9BB562 | https://www.yageo.com/upload/media/product/productsearch/datasheet/mlcc/UPY-4C-Array_16V-to-100V_5.pdf
CA0612KRX7R9BB681 | 0612_080_000.STEP |  | Array | CA | Array | 0612 (1632) | X7R | -55 to +125°C | 50 | 680 pF | ±10% | 3.20 ±0.15 | 1.60 ±0.15 | 0.80 ±0.10 |  |  | 0.40±0.10 | 0.30±0.20 | 0.80±0.10 | 2.50% | 10.0 GΩ | 200% | IEC-60384 | Reflow/Wave | No | 1 KHz, 1 Vrms | Paper/PE Tape Reel 7 inch | 4,000 | 0.03410 g | Ni-Sn | https://www.yageo.com/en/Chart/Download/pdf/CA0612KRX7R9BB681 | https://www.yageo.com/upload/media/product/productsearch/datasheet/mlcc/UPY-4C-Array_16V-to-100V_5.pdf
CA0612KRX7R9BB682 | 0612_080_000.STEP |  | Array | CA | Array | 0612 (1632) | X7R | -55 to +125°C | 50 | 6.8 nF | ±10% | 3.20 ±0.15 | 1.60 ±0.15 | 0.80 ±0.10 |  |  | 0.40±0.10 | 0.30±0.20 | 0.80±0.10 | 2.50% | 10.0 GΩ | 200% | IEC-60384 | Reflow/Wave | No | 1 KHz, 1 Vrms | Paper/PE Tape Reel 7 inch | 4,000 | 0.03410 g | Ni-Sn | https://www.yageo.com/en/Chart/Download/pdf/CA0612KRX7R9BB682 | https://www.yageo.com/upload/media/product/productsearch/datasheet/mlcc/UPY-4C-Array_16V-to-100V_5.pdf
CA0612KRX7R9BB822 | 0612_080_000.STEP |  | Array | CA | Array | 0612 (1632) | X7R | -55 to +125°C | 50 | 8.2 nF | ±10% | 3.20 ±0.15 | 1.60 ±0.15 | 0.80 ±0.10 |  |  | 0.40±0.10 | 0.30±0.20 | 0.80±0.10 | 2.50% | 10.0 GΩ | 200% | IEC-60384 | Reflow/Wave | No | 1 KHz, 1 Vrms | Paper/PE Tape Reel 7 inch | 4,000 | 0.03410 g | Ni-Sn | https://www.yageo.com/en/Chart/Download/pdf/CA0612KRX7R9BB822 | https://www.yageo.com/upload/media/product/productsearch/datasheet/mlcc/UPY-4C-Array_16V-to-100V_5.pdf
CA0612MPX7R7BB104 | 0612_080_000.STEP |  | Array | CA | Array | 0612 (1632) | X7R | -55 to +125°C | 16 | 100 nF | ±20% | 3.20 ±0.15 | 1.60 ±0.15 | 0.80 ±0.10 |  |  | 0.40±0.10 | 0.30±0.20 | 0.80±0.10 | 3.50% | 10.0 GΩ | 200% | IEC-60384 | Reflow/Wave | No | 1 KHz, 1 Vrms | Paper/PE Tape Reel 13 inch | 4,000 | 0.03410 g | Ni-Sn | https://www.yageo.com/en/Chart/Download/pdf/CA0612MPX7R7BB104 | https://www.yageo.com/upload/media/product/productsearch/datasheet/mlcc/UPY-4C-Array_16V-to-100V_5.pdf
CA0612MPX7R9BB103 | 0612_080_000.STEP |  | Array | CA | Array | 0612 (1632) | X7R | -55 to +125°C | 50 | 10 nF | ±20% | 3.20 ±0.15 | 1.60 ±0.15 | 0.80 ±0.10 |  |  | 0.40±0.10 | 0.30±0.20 | 0.80±0.10 | 2.50% | 10.0 GΩ | 200% | IEC-60384 | Reflow/Wave | No | 1 KHz, 1 Vrms | Paper/PE Tape Reel 13 inch | 4,000 | 0.03410 g | Ni-Sn | https://www.yageo.com/en/Chart/Download/pdf/CA0612MPX7R9BB103 | https://www.yageo.com/upload/media/product/productsearch/datasheet/mlcc/UPY-4C-Array_16V-to-100V_5.pdf
CA0612MRNPO9BN221 |  |  | Array | CA | Array | 0612 (1632) | NPO |  | 50 | 220 pF | ±20% |  |  | 0.9 | [12 empty] | Paper/PE Tape Reel 7 inch |  |  | Ni-Sn | https://www.yageo.com/en/Chart/Download/pdf/CA0612MRNPO9BN221 | https://www.yageo.com/upload/media/product/productsearch/datasheet/mlcc/UPY-4C-Array_16V-to-100V_5.pdf
CA0612MRNPO9BN471 |  |  | Array | CA | Array | 0612 (1632) | NPO |  | 50 | 470 pF | ±20% |  |  | 0.9 | [12 empty] | Paper/PE Tape Reel 7 inch |  |  | Ni-Sn | https://www.yageo.com/en/Chart/Download/pdf/CA0612MRNPO9BN471 | https://www.yageo.com/upload/media/product/productsearch/datasheet/mlcc/UPY-4C-Array_16V-to-100V_5.pdf
CA0612MRNPO9BN560 |  |  | Array | CA | Array | 0612 (1632) | NPO |  | 50 | 56 pF | ±20% |  |  | 0.9 | [12 empty] | Paper/PE Tape Reel 7 inch |  |  | Ni-Sn | https://www.yageo.com/en/Chart/Download/pdf/CA0612MRNPO9BN560 | https://www.yageo.com/upload/media/product/productsearch/datasheet/mlcc/UPY-4C-Array_16V-to-100V_5.pdf
CA0612MRX7R7BB103 | 0612_080_000.STEP |  | Array | CA | Array | 0612 (1632) | X7R | -55 to +125°C | 16 | 10 nF | ±20% | 3.20 ±0.15 | 1.60 ±0.15 | 0.80 ±0.10 |  |  | 0.40±0.10 | 0.30±0.20 | 0.80±0.10 | 3.50% | 10.0 GΩ | 200% | IEC-60384 | Reflow/Wave | No | 1 KHz, 1 Vrms | Paper/PE Tape Reel 7 inch | 4,000 | 0.03410 g | Ni-Sn | https://www.yageo.com/en/Chart/Download/pdf/CA0612MRX7R7BB103 | https://www.yageo.com/upload/media/product/productsearch/datasheet/mlcc/UPY-4C-Array_16V-to-100V_5.pdf
CA0612MRX7R7BB104 | 0612_080_000.STEP |  | Array | CA | Array | 0612 (1632) | X7R | -55 to +125°C | 16 | 100 nF | ±20% | 3.20 ±0.15 | 1.60 ±0.15 | 0.80 ±0.10 |  |  | 0.40±0.10 | 0.30±0.20 | 0.80±0.10 | 3.50% | 10.0 GΩ | 200% | IEC-60384 | Reflow/Wave | No | 1 KHz, 1 Vrms | Paper/PE Tape Reel 7 inch | 4,000 | 0.03410 g | Ni-Sn | https://www.yageo.com/en/Chart/Download/pdf/CA0612MRX7R7BB104 | https://www.yageo.com/upload/media/product/productsearch/datasheet/mlcc/UPY-4C-Array_16V-to-100V_5.pdf
CA0612MRX7R7BB223 | 0612_080_000.STEP |  | Array | CA | Array | 0612 (1632) | X7R | -55 to +125°C | 16 | 22 nF | ±20% | 3.20 ±0.15 | 1.60 ±0.15 | 0.80 ±0.10 |  |  | 0.40±0.10 | 0.30±0.20 | 0.80±0.10 | 3.50% | 10.0 GΩ | 200% | IEC-60384 | Reflow/Wave | No | 1 KHz, 1 Vrms | Paper/PE Tape Reel 7 inch | 4,000 | 0.03410 g | Ni-Sn | https://www.yageo.com/en/Chart/Download/pdf/CA0612MRX7R7BB223 | https://www.yageo.com/upload/media/product/productsearch/datasheet/mlcc/UPY-4C-Array_16V-to-100V_5.pdf
CA0612MRX7R8BB223 | 0612_080_000.STEP |  | Array | CA | Array | 0612 (1632) | X7R | -55 to +125°C | 25 | 22 nF | ±20% | 3.20 ±0.15 | 1.60 ±0.15 | 0.80 ±0.10 |  |  | 0.40±0.10 | 0.30±0.20 | 0.80±0.10 | 2.50% | 10.0 GΩ | 200% | IEC-60384 | Reflow/Wave | No | 1 KHz, 1 Vrms | Paper/PE Tape Reel 7 inch | 4,000 | 0.03410 g | Ni-Sn | https://www.yageo.com/en/Chart/Download/pdf/CA0612MRX7R8BB223 | https://www.yageo.com/upload/media/product/productsearch/datasheet/mlcc/UPY-4C-Array_16V-to-100V_5.pdf
CA0612MRX7R9BB102 | 0612_080_000.STEP |  | Array | CA | Array | 0612 (1632) | X7R | -55 to +125°C | 50 | 1 nF | ±20% | 3.20 ±0.15 | 1.60 ±0.15 | 0.80 ±0.10 |  |  | 0.40±0.10 | 0.30±0.20 | 0.80±0.10 | 2.50% | 10.0 GΩ | 200% | IEC-60384 | Reflow/Wave | No | 1 KHz, 1 Vrms | Paper/PE Tape Reel 7 inch | 4,000 | 0.03410 g | Ni-Sn | https://www.yageo.com/en/Chart/Download/pdf/CA0612MRX7R9BB102 | https://www.yageo.com/upload/media/product/productsearch/datasheet/mlcc/UPY-4C-Array_16V-to-100V_5.pdf
CA0612MRX7R9BB103 | 0612_080_000.STEP |  | Array | CA | Array | 0612 (1632) | X7R | -55 to +125°C | 50 | 10 nF | ±20% | 3.20 ±0.15 | 1.60 ±0.15 | 0.80 ±0.10 |  |  | 0.40±0.10 | 0.30±0.20 | 0.80±0.10 | 2.50% | 10.0 GΩ | 200% | IEC-60384 | Reflow/Wave | No | 1 KHz, 1 Vrms | Paper/PE Tape Reel 7 inch | 4,000 | 0.03410 g | Ni-Sn | https://www.yageo.com/en/Chart/Download/pdf/CA0612MRX7R9BB103 | https://www.yageo.com/upload/media/product/productsearch/datasheet/mlcc/UPY-4C-Array_16V-to-100V_5.pdf
CA0612MRX7R9BB104 | 0612_080_000.STEP |  | Array | CA | Array | 0612 (1632) | X7R | -55 to +125°C | 50 | 100 nF | ±20% | 3.20 ±0.15 | 1.60 ±0.15 | 0.80 ±0.10 |  |  | 0.40±0.10 | 0.30±0.20 | 0.80±0.10 | 2.50% | 10.0 GΩ | 200% | IEC-60384 | Reflow/Wave | No | 1 KHz, 1 Vrms | Paper/PE Tape Reel 7 inch | 4,000 | 0.03410 g | Ni-Sn | https://www.yageo.com/en/Chart/Download/pdf/CA0612MRX7R9BB104 | https://www.yageo.com/upload/media/product/productsearch/datasheet/mlcc/UPY-4C-Array_16V-to-100V_5.pdf
CA0612MRX7R9BB152 | 0612_080_000.STEP |  | Array | CA | Array | 0612 (1632) | X7R | -55 to +125°C | 50 | 1.5 nF | ±20% | 3.20 ±0.15 | 1.60 ±0.15 | 0.80 ±0.10 |  |  | 0.40±0.10 | 0.30±0.20 | 0.80±0.10 | 2.50% | 10.0 GΩ | 200% | IEC-60384 | Reflow/Wave | No | 1 KHz, 1 Vrms | Paper/PE Tape Reel 7 inch | 4,000 | 0.03410 g | Ni-Sn | https://www.yageo.com/en/Chart/Download/pdf/CA0612MRX7R9BB152 | https://www.yageo.com/upload/media/product/productsearch/datasheet/mlcc/UPY-4C-Array_16V-to-100V_5.pdf
CA0612MRX7R9BB153 | 0612_080_000.STEP |  | Array | CA | Array | 0612 (1632) | X7R | -55 to +125°C | 50 | 15 nF | ±20% | 3.20 ±0.15 | 1.60 ±0.15 | 0.80 ±0.10 |  |  | 0.40±0.10 | 0.30±0.20 | 0.80±0.10 | 2.50% | 10.0 GΩ | 200% | IEC-60384 | Reflow/Wave | No | 1 KHz, 1 Vrms | Paper/PE Tape Reel 7 inch | 0 | 0.03410 g | Ni-Sn | https://www.yageo.com/en/Chart/Download/pdf/CA0612MRX7R9BB153 | https://www.yageo.com/upload/media/product/productsearch/datasheet/mlcc/UPY-4C-Array_16V-to-100V_5.pdf
CA0612MRX7R9BB181 | 0612_080_000.STEP |  | Array | CA | Array | 0612 (1632) | X7R | -55 to +125°C | 50 | 180 pF | ±20% | 3.20 ±0.15 | 1.60 ±0.15 | 0.80 ±0.10 |  |  | 0.40±0.10 | 0.30±0.20 | 0.80±0.10 | 2.50% | 10.0 GΩ | 200% | IEC-60384 | Reflow/Wave | No | 1 KHz, 1 Vrms | Paper/PE Tape Reel 7 inch | 4,000 | 0.03410 g | Ni-Sn | https://www.yageo.com/en/Chart/Download/pdf/CA0612MRX7R9BB181 | https://www.yageo.com/upload/media/product/productsearch/datasheet/mlcc/UPY-4C-Array_16V-to-100V_5.pdf
CA0612MRX7R9BB221 | 0612_080_000.STEP |  | Array | CA | Array | 0612 (1632) | X7R | -55 to +125°C | 50 | 220 pF | ±20% | 3.20 ±0.15 | 1.60 ±0.15 | 0.80 ±0.10 |  |  | 0.40±0.10 | 0.30±0.20 | 0.80±0.10 | 2.50% | 10.0 GΩ | 200% | IEC-60384 | Reflow/Wave | No | 1 KHz, 1 Vrms | Paper/PE Tape Reel 7 inch | 4,000 | 0.03410 g | Ni-Sn | https://www.yageo.com/en/Chart/Download/pdf/CA0612MRX7R9BB221 | https://www.yageo.com/upload/media/product/productsearch/datasheet/mlcc/UPY-4C-Array_16V-to-100V_5.pdf
CA0612MRX7R9BB222 | 0612_080_000.STEP |  | Array | CA | Array | 0612 (1632) | X7R | -55 to +125°C | 50 | 2.2 nF | ±20% | 3.20 ±0.15 | 1.60 ±0.15 | 0.80 ±0.10 |  |  | 0.40±0.10 | 0.30±0.20 | 0.80±0.10 | 2.50% | 10.0 GΩ | 200% | IEC-60384 | Reflow/Wave | No | 1 KHz, 1 Vrms | Paper/PE Tape Reel 7 inch | 4,000 | 0.03410 g | Ni-Sn | https://www.yageo.com/en/Chart/Download/pdf/CA0612MRX7R9BB222 | https://www.yageo.com/upload/media/product/productsearch/datasheet/mlcc/UPY-4C-Array_16V-to-100V_5.pdf
CA0612MRX7R9BB331 | 0612_080_000.STEP |  | Array | CA | Array | 0612 (1632) | X7R | -55 to +125°C | 50 | 330 pF | ±20% | 3.20 ±0.15 | 1.60 ±0.15 | 0.80 ±0.10 |  |  | 0.40±0.10 | 0.30±0.20 | 0.80±0.10 | 2.50% | 10.0 GΩ | 200% | IEC-60384 | Reflow/Wave | No | 1 KHz, 1 Vrms | Paper/PE Tape Reel 7 inch | 4,000 | 0.03410 g | Ni-Sn | https://www.yageo.com/en/Chart/Download/pdf/CA0612MRX7R9BB331 | https://www.yageo.com/upload/media/product/productsearch/datasheet/mlcc/UPY-4C-Array_16V-to-100V_5.pdf
CA0612MRX7R9BB332 | 0612_080_000.STEP |  | Array | CA | Array | 0612 (1632) | X7R | -55 to +125°C | 50 | 3.3 nF | ±20% | 3.20 ±0.15 | 1.60 ±0.15 | 0.80 ±0.10 |  |  | 0.40±0.10 | 0.30±0.20 | 0.80±0.10 | 2.50% | 10.0 GΩ | 200% | IEC-60384 | Reflow/Wave | No | 1 KHz, 1 Vrms | Paper/PE Tape Reel 7 inch | 4,000 | 0.03410 g | Ni-Sn | https://www.yageo.com/en/Chart/Download/pdf/CA0612MRX7R9BB332 | https://www.yageo.com/upload/media/product/productsearch/datasheet/mlcc/UPY-4C-Array_16V-to-100V_5.pdf
CA0612MRX7R9BB471 | 0612_080_000.STEP |  | Array | CA | Array | 0612 (1632) | X7R | -55 to +125°C | 50 | 470 pF | ±20% | 3.20 ±0.15 | 1.60 ±0.15 | 0.80 ±0.10 |  |  | 0.40±0.10 | 0.30±0.20 | 0.80±0.10 | 2.50% | 10.0 GΩ | 200% | IEC-60384 | Reflow/Wave | No | 1 KHz, 1 Vrms | Paper/PE Tape Reel 7 inch | 4,000 | 0.03410 g | Ni-Sn | https://www.yageo.com/en/Chart/Download/pdf/CA0612MRX7R9BB471 | https://www.yageo.com/upload/media/product/productsearch/datasheet/mlcc/UPY-4C-Array_16V-to-100V_5.pdf
CA0612MRX7R9BB472 | 0612_080_000.STEP |  | Array | CA | Array | 0612 (1632) | X7R | -55 to +125°C | 50 | 4.7 nF | ±20% | 3.20 ±0.15 | 1.60 ±0.15 | 0.80 ±0.10 |  |  | 0.40±0.10 | 0.30±0.20 | 0.80±0.10 | 2.50% | 10.0 GΩ | 200% | IEC-60384 | Reflow/Wave | No | 1 KHz, 1 Vrms | Paper/PE Tape Reel 7 inch | 4,000 | 0.03410 g | Ni-Sn | https://www.yageo.com/en/Chart/Download/pdf/CA0612MRX7R9BB472 | https://www.yageo.com/upload/media/product/productsearch/datasheet/mlcc/UPY-4C-Array_16V-to-100V_5.pdf
CA0612MRX7R9BB681 | 0612_080_000.STEP |  | Array | CA | Array | 0612 (1632) | X7R | -55 to +125°C | 50 | 680 pF | ±20% | 3.20 ±0.15 | 1.60 ±0.15 | 0.80 ±0.10 |  |  | 0.40±0.10 | 0.30±0.20 | 0.80±0.10 | 2.50% | 10.0 GΩ | 200% | IEC-60384 | Reflow/Wave | No | 1 KHz, 1 Vrms | Paper/PE Tape Reel 7 inch | 4,000 | 0.03410 g | Ni-Sn | https://www.yageo.com/en/Chart/Download/pdf/CA0612MRX7R9BB681 | https://www.yageo.com/upload/media/product/productsearch/datasheet/mlcc/UPY-4C-Array_16V-to-100V_5.pdf
CA0612MRX7R9BB682 | 0612_080_000.STEP |  | Array | CA | Array | 0612 (1632) | X7R | -55 to +125°C | 50 | 6.8 nF | ±20% | 3.20 ±0.15 | 1.60 ±0.15 | 0.80 ±0.10 |  |  | 0.40±0.10 | 0.30±0.20 | 0.80±0.10 | 2.50% | 10.0 GΩ | 200% | IEC-60384 | Reflow/Wave | No | 1 KHz, 1 Vrms | Paper/PE Tape Reel 7 inch | 4,000 | 0.03410 g | Ni-Sn | https://www.yageo.com/en/Chart/Download/pdf/CA0612MRX7R9BB682 | https://www.yageo.com/upload/media/product/productsearch/datasheet/mlcc/UPY-4C-Array_16V-to-100V_5.pdf
CC0100ARNPO7BN3R6 | 01005_042_022_022_014_014.STEP |  | General Purpose | CC 01005 | Miniaturization | 01005 (0402) | NPO | -55 to +125°C | 16 | 3.6 pF | ±0.05pF | 0.40 ±0.02 | 0.20 ±0.02 | 0.20 ±0.02 | 0.07~0.14 | 0.13 |  |  |  | 0.21% | 10.0 GΩ | 200% | IEC-60384 | Reflow | No | 1 MHz, 1 Vrms | Paper/PE Tape Reel 7 inch | 20,000 | 0.00008 g | Ni-Sn | https://www.yageo.com/en/Chart/Download/pdf/CC0100ARNPO7BN3R6 | https://www.yageo.com/upload/media/product/productsearch/datasheet/mlcc/UPY-NP0X5R_01005_4V-to-25V_V12.pdf
CC0100ARNPO7BNR30 | 01005_042_022_022_014_014.STEP |  | General Purpose | CC 01005 | Miniaturization | 01005 (0402) | NPO | -55 to +125°C | 16 | 0.3 pF | ±0.05pF | 0.40 ±0.02 | 0.20 ±0.02 | 0.20 ±0.02 | 0.07~0.14 | 0.13 |  |  |  | 0.25% | 10.0 GΩ | 200% | IEC-60384 | Reflow | No | 1 MHz, 1 Vrms | Paper/PE Tape Reel 7 inch | 20,000 | 0.00008 g | Ni-Sn | https://www.yageo.com/en/Chart/Download/pdf/CC0100ARNPO7BNR30 | https://www.yageo.com/upload/media/product/productsearch/datasheet/mlcc/UPY-NP0X5R_01005_4V-to-25V_V12.pdf
CC0100ARNPO8BN1R0 | 01005_042_022_022_014_014.STEP |  | General Purpose | CC 01005 | Miniaturization | 01005 (0402) | NPO | -55 to +125°C | 25 | 1.0 pF | ±0.05pF | 0.40 ±0.02 | 0.20 ±0.02 | 0.20 ±0.02 | 0.07~0.14 | 0.13 |  |  |  | 0.24% | 10.0 GΩ | 200% | IEC-60384 | Reflow | No | 1 MHz, 1 Vrms | Paper/PE Tape Reel 7 inch | 20,000 | 0.00008 g | Ni-Sn | https://www.yageo.com/en/Chart/Download/pdf/CC0100ARNPO8BN1R0 | https://www.yageo.com/upload/media/product/productsearch/datasheet/mlcc/UPY-NP0X5R_01005_4V-to-25V_V12.pdf
CC0100ARNPO8BN1R1 | 01005_042_022_022_014_014.STEP |  | General Purpose | CC 01005 | Miniaturization | 01005 (0402) | NPO | -55 to +125°C | 25 | 1.1 pF | ±0.05pF | 0.40 ±0.02 | 0.20 ±0.02 | 0.20 ±0.02 | 0.07~0.14 | 0.13 |  |  |  | 0.24% | 10.0 GΩ | 200% | IEC-60384 | Reflow | No | 1 MHz, 1 Vrms | Paper/PE Tape Reel 7 inch | 20,000 | 0.00008 g | Ni-Sn | https://www.yageo.com/en/Chart/Download/pdf/CC0100ARNPO8BN1R1 | https://www.yageo.com/upload/media/product/productsearch/datasheet/mlcc/UPY-NP0X5R_01005_4V-to-25V_V12.pdf
CC0100ARNPO8BN1R2 | 01005_042_022_022_014_014.STEP |  | General Purpose | CC 01005 | Miniaturization | 01005 (0402) | NPO | -55 to +125°C | 25 | 1.2 pF | ±0.05pF | 0.40 ±0.02 | 0.20 ±0.02 | 0.20 ±0.02 | 0.07~0.14 | 0.13 |  |  |  | 0.24% | 10.0 GΩ | 200% | IEC-60384 | Reflow | No | 1 MHz, 1 Vrms | Paper/PE Tape Reel 7 inch | 20,000 | 0.00008 g | Ni-Sn | https://www.yageo.com/en/Chart/Download/pdf/CC0100ARNPO8BN1R2 | https://www.yageo.com/upload/media/product/productsearch/datasheet/mlcc/UPY-NP0X5R_01005_4V-to-25V_V12.pdf
CC0100ARNPO8BN1R5 | 01005_042_022_022_014_014.STEP |  | General Purpose | CC 01005 | Miniaturization | 01005 (0402) | NPO | -55 to +125°C | 25 | 1.5 pF | ±0.05pF | 0.40 ±0.02 | 0.20 ±0.02 | 0.20 ±0.02 | 0.07~0.14 | 0.13 |  |  |  | 0.23% | 10.0 GΩ | 200% | IEC-60384 | Reflow | No | 1 MHz, 1 Vrms | Paper/PE Tape Reel 7 inch | 20,000 | 0.00008 g | Ni-Sn | https://www.yageo.com/en/Chart/Download/pdf/CC0100ARNPO8BN1R5 | https://www.yageo.com/upload/media/product/productsearch/datasheet/mlcc/UPY-NP0X5R_01005_4V-to-25V_V12.pdf
CC0100ARNPO8BN2R2 | 01005_042_022_022_014_014.STEP |  | General Purpose | CC 01005 | Miniaturization | 01005 (0402) | NPO | -55 to +125°C | 25 | 2.2 pF | ±0.05pF | 0.40 ±0.02 | 0.20 ±0.02 | 0.20 ±0.02 | 0.07~0.14 | 0.13 |  |  |  | 0.23% | 10.0 GΩ | 200% | IEC-60384 | Reflow | No | 1 MHz, 1 Vrms | Paper/PE Tape Reel 7 inch | 20,000 | 0.00008 g | Ni-Sn | https://www.yageo.com/en/Chart/Download/pdf/CC0100ARNPO8BN2R2 | https://www.yageo.com/upload/media/product/productsearch/datasheet/mlcc/UPY-NP0X5R_01005_4V-to-25V_V12.pdf
CC0100ARNPO8BN2R7 | 01005_042_022_022_014_014.STEP |  | General Purpose | CC 01005 | Miniaturization | 01005 (0402) | NPO | -55 to +125°C | 25 | 2.7 pF | ±0.05pF | 0.40 ±0.02 | 0.20 ±0.02 | 0.20 ±0.02 | 0.07~0.14 | 0.13 |  |  |  | 0.22% | 10.0 GΩ | 200% | IEC-60384 | Reflow | No | 1 MHz, 1 Vrms | Paper/PE Tape Reel 7 inch | 20,000 | 0.00008 g | Ni-Sn | https://www.yageo.com/en/Chart/Download/pdf/CC0100ARNPO8BN2R7 | https://www.yageo.com/upload/media/product/productsearch/datasheet/mlcc/UPY-NP0X5R_01005_4V-to-25V_V12.pdf