## MLCC
Part Number | 3D Model(STEP) | Status | Application | Series | Series Description | Size | TCC | Temp. Range | Voltage (V) | Capacitance | Tolerance | L (mm) | W (mm) | Thickness (max.)(mm) | L2/L3 | L4 | A | B | P | D.F.(Max) | I.R (Min) | Endurance (% RV) | Test Method | SolderingMethod | AEC-Q200 | CapMeasurementCondition | Packing | SPQ (Pcs) | UnitWeight(typ) | Termination | spec sheet link | Datasheet | ESD_Level | ESD_Max_Voltage
CC0402BRNPO9BN1R8 | 0402_105_055_055_035_035.STEP |  | General Purpose | CC NPO | General purpose NPO | 0402 (1005) | NPO | -55 to +125°C | 50 | 1.8 pF | ±0.1pF | 1.00 ±0.05 | 0.50 ±0.05 | 0.50 ±0.05 | 0.15~0.35 | 0.3 |  |  |  | 0.23% | 10.0 GΩ | 200% | IEC-60384 | Reflow | No | 1 MHz, 1 Vrms | Paper/PE Tape Reel 7 inch | 10,000 | 0.00140 g | Ni-Sn | https://www.yageo.com/en/Chart/Download/pdf/CC0402BRNPO9BN1R8 | https://www.yageo.com/upload/media/product/productsearch/datasheet/mlcc/UPY-GP_NP0_16V-to-250V_19.pdf
CC0402BRNPO9BN2R0 | 0402_105_055_055_035_035.STEP |  | General Purpose | CC NPO | General purpose NPO | 0402 (1005) | NPO | -55 to +125°C | 50 | 2.0 pF | ±0.1pF | 1.00 ±0.05 | 0.50 ±0.05 | 0.50 ±0.05 | 0.15~0.35 | 0.3 |  |  |  | 0.23% | 10.0 GΩ | 200% | IEC-60384 | Reflow | No | 1 MHz, 1 Vrms | Paper/PE Tape Reel 7 inch | 10,000 | 0.00140 g | Ni-Sn | https://www.yageo.com/en/Chart/Download/pdf/CC0402BRNPO9BN2R0 | https://www.yageo.com/upload/media/product/productsearch/datasheet/mlcc/UPY-GP_NP0_16V-to-250V_19.pdf
CC0402BRNPO9BN2R2 | 0402_105_055_055_035_035.STEP |  | General Purpose | CC NPO | General purpose NPO | 0402 (1005) | NPO | -55 to +125°C | 50 | 2.2 pF | ±0.1pF | 1.00 ±0.05 | 0.50 ±0.05 | 0.50 ±0.05 | 0.15~0.35 | 0.3 |  |  |  | 0.23% | 10.0 GΩ | 200% | IEC-60384 | Reflow | No | 1 MHz, 1 Vrms | Paper/PE Tape Reel 7 inch | 10,000 | 0.00140 g | Ni-Sn | https://www.yageo.com/en/Chart/Download/pdf/CC0402BRNPO9BN2R2 | https://www.yageo.com/upload/media/product/productsearch/datasheet/mlcc/UPY-GP_NP0_16V-to-250V_19.pdf
CC0402BRNPO9BN2R4 | 0402_105_055_055_035_035.STEP |  | General Purpose | CC NPO | General purpose NPO | 0402 (1005) | NPO | -55 to +125°C | 50 | 2.4 pF | ±0.1pF | 1.00 ±0.05 | 0.50 ±0.05 | 0.50 ±0.05 | 0.15~0.35 | 0.3 |  |  |  | 0.22% | 10.0 GΩ | 200% | IEC-60384 | Reflow | No | 1 MHz, 1 Vrms | Paper/PE Tape Reel 7 inch | 10,000 | 0.00140 g | Ni-Sn | https://www.yageo.com/en/Chart/Download/pdf/CC0402BRNPO9BN2R4 | https://www.yageo.com/upload/media/product/productsearch/datasheet/mlcc/UPY-GP_NP0_16V-to-250V_19.pdf
CC0402BRNPO9BN2R5 | 0402_105_055_055_035_035.STEP |  | General Purpose | CC NPO | General purpose NPO | 0402 (1005) | NPO | -55 to +125°C | 50 | 2.5 pF | ±0.1pF | 1.00 ±0.05 | 0.50 ±0.05 | 0.50 ±0.05 | 0.15~0.35 | 0.3 |  |  |  | 0.22% | 10.0 GΩ | 200% | IEC-60384 | Reflow | No | 1 MHz, 1 Vrms | Paper/PE Tape Reel 7 inch | 10,000 | 0.00140 g | Ni-Sn | https://www.yageo.com/en/Chart/Download/pdf/CC0402BRNPO9BN2R5 | https://www.yageo.com/upload/media/product/productsearch/datasheet/mlcc/UPY-GP_NP0_16V-to-250V_19.pdf
CC0402BRNPO9BN2R7 | 0402_105_055_055_035_035.STEP |  | General Purpose | CC NPO | General purpose NPO | 0402 (1005) | NPO | -55 to +125°C | 50 | 2.7 pF | ±0.1pF | 1.00 ±0.05 | 0.50 ±0.05 | 0.50 ±0.05 | 0.15~0.35 | 0.3 |  |  |  | 0.22% | 10.0 GΩ | 200% | IEC-60384 | Reflow | No | 1 MHz, 1 Vrms | Paper/PE Tape Reel 7 inch | 10,000 | 0.00140 g | Ni-Sn | https://www.yageo.com/en/Chart/Download/pdf/CC0402BRNPO9BN2R7 | https://www.yageo.com/upload/media/product/productsearch/datasheet/mlcc/UPY-GP_NP0_16V-to-250V_19.pdf
CC0402BRNPO9BN2R8 | 0402_105_055_055_035_035.STEP |  | General Purpose | CC NPO | General purpose NPO | 0402 (1005) | NPO | -55 to +125°C | 50 | 2.8 pF | ±0.1pF | 1.00 ±0.05 | 0.50 ±0.05 | 0.50 ±0.05 | 0.15~0.35 | 0.3 |  |  |  | 0.22% | 10.0 GΩ | 200% | IEC-60384 | Reflow | No | 1 MHz, 1 Vrms | Paper/PE Tape Reel 7 inch | 10,000 | 0.00140 g | Ni-Sn | https://www.yageo.com/en/Chart/Download/pdf/CC0402BRNPO9BN2R8 | https://www.yageo.com/upload/media/product/productsearch/datasheet/mlcc/UPY-GP_NP0_16V-to-250V_19.pdf
CC0402BRNPO9BN3R0 | 0402_105_055_055_035_035.STEP |  | General Purpose | CC NPO | General purpose NPO | 0402 (1005) | NPO | -55 to +125°C | 50 | 3.0 pF | ±0.1pF | 1.00 ±0.05 | 0.50 ±0.05 | 0.50 ±0.05 | 0.15~0.35 | 0.3 |  |  |  | 0.22% | 10.0 GΩ | 200% | IEC-60384 | Reflow | No | 1 MHz, 1 Vrms | Paper/PE Tape Reel 7 inch | 10,000 | 0.00140 g | Ni-Sn | https://www.yageo.com/en/Chart/Download/pdf/CC0402BRNPO9BN3R0 | https://www.yageo.com/upload/media/product/productsearch/datasheet/mlcc/UPY-GP_NP0_16V-to-250V_19.pdf
CC0402BRNPO9BN3R3 | 0402_105_055_055_035_035.STEP |  | General Purpose | CC NPO | General purpose NPO | 0402 (1005) | NPO | -55 to +125°C | 50 | 3.3 pF | ±0.1pF | 1.00 ±0.05 | 0.50 ±0.05 | 0.50 ±0.05 | 0.15~0.35 | 0.3 |  |  |  | 0.21% | 10.0 GΩ | 200% | IEC-60384 | Reflow | No | 1 MHz, 1 Vrms | Paper/PE Tape Reel 7 inch | 10,000 | 0.00140 g | Ni-Sn | https://www.yageo.com/en/Chart/Download/pdf/CC0402BRNPO9BN3R3 | https://www.yageo.com/upload/media/product/productsearch/datasheet/mlcc/UPY-GP_NP0_16V-to-250V_19.pdf
CC0402BRNPO9BN3R6 | 0402_105_055_055_035_035.STEP |  | General Purpose | CC NPO | General purpose NPO | 0402 (1005) | NPO | -55 to +125°C | 50 | 3.6 pF | ±0.1pF | 1.00 ±0.05 | 0.50 ±0.05 | 0.50 ±0.05 | 0.15~0.35 | 0.3 |  |  |  | 0.21% | 10.0 GΩ | 200% | IEC-60384 | Reflow | No | 1 MHz, 1 Vrms | Paper/PE Tape Reel 7 inch | 10,000 | 0.00140 g | Ni-Sn | https://www.yageo.com/en/Chart/Download/pdf/CC0402BRNPO9BN3R6 | https://www.yageo.com/upload/media/product/productsearch/datasheet/mlcc/UPY-GP_NP0_16V-to-250V_19.pdf
CC0402BRNPO9BN3R9 | 0402_105_055_055_035_035.STEP |  | General Purpose | CC NPO | General purpose NPO | 0402 (1005) | NPO | -55 to +125°C | 50 | 3.9 pF | ±0.1pF | 1.00 ±0.05 | 0.50 ±0.05 | 0.50 ±0.05 | 0.15~0.35 | 0.3 |  |  |  | 0.21% | 10.0 GΩ | 200% | IEC-60384 | Reflow | No | 1 MHz, 1 Vrms | Paper/PE Tape Reel 7 inch | 10,000 | 0.00140 g | Ni-Sn | https://www.yageo.com/en/Chart/Download/pdf/CC0402BRNPO9BN3R9 | https://www.yageo.com/upload/media/product/productsearch/datasheet/mlcc/UPY-GP_NP0_16V-to-250V_19.pdf
CC0402BRNPO9BN4R0 | 0402_105_055_055_035_035.STEP |  | General Purpose | CC NPO | General purpose NPO | 0402 (1005) | NPO | -55 to +125°C | 50 | 4.0 pF | ±0.1pF | 1.00 ±0.05 | 0.50 ±0.05 | 0.50 ±0.05 | 0.15~0.35 | 0.3 |  |  |  | 0.21% | 10.0 GΩ | 200% | IEC-60384 | Reflow | No | 1 MHz, 1 Vrms | Paper/PE Tape Reel 7 inch | 10,000 | 0.00140 g | Ni-Sn | https://www.yageo.com/en/Chart/Download/pdf/CC0402BRNPO9BN4R0 | https://www.yageo.com/upload/media/product/productsearch/datasheet/mlcc/UPY-GP_NP0_16V-to-250V_19.pdf
CC0402BRNPO9BN4R3 | 0402_105_055_055_035_035.STEP |  | General Purpose | CC NPO | General purpose NPO | 0402 (1005) | NPO | -55 to +125°C | 50 | 4.3 pF | ±0.1pF | 1.00 ±0.05 | 0.50 ±0.05 | 0.50 ±0.05 | 0.15~0.35 | 0.3 |  |  |  | 0.21% | 10.0 GΩ | 200% | IEC-60384 | Reflow | No | 1 MHz, 1 Vrms | Paper/PE Tape Reel 7 inch | 10,000 | 0.00140 g | Ni-Sn | https://www.yageo.com/en/Chart/Download/pdf/CC0402BRNPO9BN4R3 | https://www.yageo.com/upload/media/product/productsearch/datasheet/mlcc/UPY-GP_NP0_16V-to-250V_19.pdf
CC0402BRNPO9BN4R7 | 0402_105_055_055_035_035.STEP |  | General Purpose | CC NPO | General purpose NPO | 0402 (1005) | NPO | -55 to +125°C | 50 | 4.7 pF | ±0.1pF | 1.00 ±0.05 | 0.50 ±0.05 | 0.50 ±0.05 | 0.15~0.35 | 0.3 |  |  |  | 0.20% | 10.0 GΩ | 200% | IEC-60384 | Reflow | No | 1 MHz, 1 Vrms | Paper/PE Tape Reel 7 inch | 10,000 | 0.00140 g | Ni-Sn | https://www.yageo.com/en/Chart/Download/pdf/CC0402BRNPO9BN4R7 | https://www.yageo.com/upload/media/product/productsearch/datasheet/mlcc/UPY-GP_NP0_16V-to-250V_19.pdf
CC0402BRNPO9BN5R0 | 0402_105_055_055_035_035.STEP |  | General Purpose | CC NPO | General purpose NPO | 0402 (1005) | NPO | -55 to +125°C | 50 | 5 pF | ±0.1pF | 1.00 ±0.05 | 0.50 ±0.05 | 0.50 ±0.05 | 0.15~0.35 | 0.3 |  |  |  | 0.20% | 10.0 GΩ | 200% | IEC-60384 | Reflow | No | 1 MHz, 1 Vrms | Paper/PE Tape Reel 7 inch | 10,000 | 0.00140 g | Ni-Sn | https://www.yageo.com/en/Chart/Download/pdf/CC0402BRNPO9BN5R0 | https://www.yageo.com/upload/media/product/productsearch/datasheet/mlcc/UPY-GP_NP0_16V-to-250V_19.pdf
CC0402BRNPO9BN5R1 | 0402_105_055_055_035_035.STEP |  | General Purpose | CC NPO | General purpose NPO | 0402 (1005) | NPO | -55 to +125°C | 50 | 5.1 pF | ±0.1pF | 1.00 ±0.05 | 0.50 ±0.05 | 0.50 ±0.05 | 0.15~0.35 | 0.3 |  |  |  | 0.20% | 10.0 GΩ | 200% | IEC-60384 | Reflow | No | 1 MHz, 1 Vrms | Paper/PE Tape Reel 7 inch | 10,000 | 0.00140 g | Ni-Sn | https://www.yageo.com/en/Chart/Download/pdf/CC0402BRNPO9BN5R1 | https://www.yageo.com/upload/media/product/productsearch/datasheet/mlcc/UPY-GP_NP0_16V-to-250V_19.pdf
CC0402BRNPO9BN5R6 | 0402_105_055_055_035_035.STEP |  | General Purpose | CC NPO | General purpose NPO | 0402 (1005) | NPO | -55 to +125°C | 50 | 5.6 pF | ±0.1pF | 1.00 ±0.05 | 0.50 ±0.05 | 0.50 ±0.05 | 0.15~0.35 | 0.3 |  |  |  | 0.20% | 10.0 GΩ | 200% | IEC-60384 | Reflow | No | 1 MHz, 1 Vrms | Paper/PE Tape Reel 7 inch | 10,000 | 0.00140 g | Ni-Sn | https://www.yageo.com/en/Chart/Download/pdf/CC0402BRNPO9BN5R6 | https://www.yageo.com/upload/media/product/productsearch/datasheet/mlcc/UPY-GP_NP0_16V-to-250V_19.pdf
CC0402BRNPO9BN6R0 | 0402_105_055_055_035_035.STEP |  | General Purpose | CC NPO | General purpose NPO | 0402 (1005) | NPO | -55 to +125°C | 50 | 6.0 pF | ±0.1pF | 1.00 ±0.05 | 0.50 ±0.05 | 0.50 ±0.05 | 0.15~0.35 | 0.3 |  |  |  | 0.19% | 10.0 GΩ | 200% | IEC-60384 | Reflow | No | 1 MHz, 1 Vrms | Paper/PE Tape Reel 7 inch | 10,000 | 0.00140 g | Ni-Sn | https://www.yageo.com/en/Chart/Download/pdf/CC0402BRNPO9BN6R0 | https://www.yageo.com/upload/media/product/productsearch/datasheet/mlcc/UPY-GP_NP0_16V-to-250V_19.pdf
CC0402BRNPO9BN6R2 | 0402_105_055_055_035_035.STEP |  | General Purpose | CC NPO | General purpose NPO | 0402 (1005) | NPO | -55 to +125°C | 50 | 6.2 pF | ±0.1pF | 1.00 ±0.05 | 0.50 ±0.05 | 0.50 ±0.05 | 0.15~0.35 | 0.3 |  |  |  | 0.19% | 10.0 GΩ | 200% | IEC-60384 | Reflow | No | 1 MHz, 1 Vrms | Paper/PE Tape Reel 7 inch | 10,000 | 0.00140 g | Ni-Sn | https://www.yageo.com/en/Chart/Download/pdf/CC0402BRNPO9BN6R2 | https://www.yageo.com/upload/media/product/productsearch/datasheet/mlcc/UPY-GP_NP0_16V-to-250V_19.pdf
CC0402BRNPO9BN6R8 | 0402_105_055_055_035_035.STEP |  | General Purpose | CC NPO | General purpose NPO | 0402 (1005) | NPO | -55 to +125°C | 50 | 6.8 pF | ±0.1pF | 1.00 ±0.05 | 0.50 ±0.05 | 0.50 ±0.05 | 0.15~0.35 | 0.3 |  |  |  | 0.19% | 10.0 GΩ | 200% | IEC-60384 | Reflow | No | 1 MHz, 1 Vrms | Paper/PE Tape Reel 7 inch | 10,000 | 0.00140 g | Ni-Sn | https://www.yageo.com/en/Chart/Download/pdf/CC0402BRNPO9BN6R8 | https://www.yageo.com/upload/media/product/productsearch/datasheet/mlcc/UPY-GP_NP0_16V-to-250V_19.pdf
CC0402BRNPO9BN7R0 | 0402_105_055_055_035_035.STEP |  | General Purpose | CC NPO | General purpose NPO | 0402 (1005) | NPO | -55 to +125°C | 50 | 7.0 pF | ±0.1pF | 1.00 ±0.05 | 0.50 ±0.05 | 0.50 ±0.05 | 0.15~0.35 | 0.3 |  |  |  | 0.19% | 10.0 GΩ | 200% | IEC-60384 | Reflow | No | 1 MHz, 1 Vrms | Paper/PE Tape Reel 7 inch | 10,000 | 0.00140 g | Ni-Sn | https://www.yageo.com/en/Chart/Download/pdf/CC0402BRNPO9BN7R0 | https://www.yageo.com/upload/media/product/productsearch/datasheet/mlcc/UPY-GP_NP0_16V-to-250V_19.pdf
CC0402BRNPO9BN7R5 | 0402_105_055_055_035_035.STEP |  | General Purpose | CC NPO | General purpose NPO | 0402 (1005) | NPO | -55 to +125°C | 50 | 7.5 pF | ±0.1pF | 1.00 ±0.05 | 0.50 ±0.05 | 0.50 ±0.05 | 0.15~0.35 | 0.3 |  |  |  | 0.18% | 10.0 GΩ | 200% | IEC-60384 | Reflow | No | 1 MHz, 1 Vrms | Paper/PE Tape Reel 7 inch | 10,000 | 0.00140 g | Ni-Sn | https://www.yageo.com/en/Chart/Download/pdf/CC0402BRNPO9BN7R5 | https://www.yageo.com/upload/media/product/productsearch/datasheet/mlcc/UPY-GP_NP0_16V-to-250V_19.pdf
CC0402BRNPO9BN8R0 | 0402_105_055_055_035_035.STEP |  | General Purpose | CC NPO | General purpose NPO | 0402 (1005) | NPO | -55 to +125°C | 50 | 8.0 pF | ±0.1pF | 1.00 ±0.05 | 0.50 ±0.05 | 0.50 ±0.05 | 0.15~0.35 | 0.3 |  |  |  | 0.18% | 10.0 GΩ | 200% | IEC-60384 | Reflow | No | 1 MHz, 1 Vrms | Paper/PE Tape Reel 7 inch | 10,000 | 0.00140 g | Ni-Sn | https://www.yageo.com/en/Chart/Download/pdf/CC0402BRNPO9BN8R0 | https://www.yageo.com/upload/media/product/productsearch/datasheet/mlcc/UPY-GP_NP0_16V-to-250V_19.pdf
CC0402BRNPO9BN8R2 | 0402_105_055_055_035_035.STEP |  | General Purpose | CC NPO | General purpose NPO | 0402 (1005) | NPO | -55 to +125°C | 50 | 8.2 pF | ±0.1pF | 1.00 ±0.05 | 0.50 ±0.05 | 0.50 ±0.05 | 0.15~0.35 | 0.3 |  |  |  | 0.18% | 10.0 GΩ | 200% | IEC-60384 | Reflow | No | 1 MHz, 1 Vrms | Paper/PE Tape Reel 7 inch | 10,000 | 0.00140 g | Ni-Sn | https://www.yageo.com/en/Chart/Download/pdf/CC0402BRNPO9BN8R2 | https://www.yageo.com/upload/media/product/productsearch/datasheet/mlcc/UPY-GP_NP0_16V-to-250V_19.pdf
CC0402BRNPO9BN9R0 | 0402_105_055_055_035_035.STEP |  | General Purpose | CC NPO | General purpose NPO | 0402 (1005) | NPO | -55 to +125°C | 50 | 9.0 pF | ±0.1pF | 1.00 ±0.05 | 0.50 ±0.05 | 0.50 ±0.05 | 0.15~0.35 | 0.3 |  |  |  | 0.17% | 10.0 GΩ | 200% | IEC-60384 | Reflow | No | 1 MHz, 1 Vrms | Paper/PE Tape Reel 7 inch | 10,000 | 0.00140 g | Ni-Sn | https://www.yageo.com/en/Chart/Download/pdf/CC0402BRNPO9BN9R0 | https://www.yageo.com/upload/media/product/productsearch/datasheet/mlcc/UPY-GP_NP0_16V-to-250V_19.pdf
CC0402BRNPO9BN9R1 | 0402_105_055_055_035_035.STEP |  | General Purpose | CC NPO | General purpose NPO | 0402 (1005) | NPO | -55 to +125°C | 50 | 9.1 pF | ±0.1pF | 1.00 ±0.05 | 0.50 ±0.05 | 0.50 ±0.05 | 0.15~0.35 | 0.3 |  |  |  | 0.17% | 10.0 GΩ | 200% | IEC-60384 | Reflow | No | 1 MHz, 1 Vrms | Paper/PE Tape Reel 7 inch | 10,000 | 0.00140 g | Ni-Sn | https://www.yageo.com/en/Chart/Download/pdf/CC0402BRNPO9BN9R1 | https://www.yageo.com/upload/media/product/productsearch/datasheet/mlcc/UPY-GP_NP0_16V-to-250V_19.pdf
CC0402BRNPO9BNR47 | 0402_105_055_055_035_035.STEP |  | General Purpose | CC NPO | General purpose NPO | 0402 (1005) | NPO | -55 to +125°C | 50 | 0.47 pF | ±0.1pF | 1.00 ±0.05 | 0.50 ±0.05 | 0.50 ±0.05 | 0.15~0.35 | 0.3 |  |  |  | 0.24% | 10.0 GΩ | 200% | IEC-60384 | Reflow | No | 1 MHz, 1 Vrms | Paper/PE Tape Reel 7 inch | 10,000 | 0.00140 g | Ni-Sn | https://www.yageo.com/en/Chart/Download/pdf/CC0402BRNPO9BNR47 | https://www.yageo.com/upload/media/product/productsearch/datasheet/mlcc/UPY-GP_NP0_16V-to-250V_19.pdf
CC0402BRNPO9BNR50 | 0402_105_055_055_035_035.STEP |  | General Purpose | CC NPO | General purpose NPO | 0402 (1005) | NPO | -55 to +125°C | 50 | 0.5 pF | ±0.1pF | 1.00 ±0.05 | 0.50 ±0.05 | 0.50 ±0.05 | 0.15~0.35 | 0.3 |  |  |  | 0.24% | 10.0 GΩ | 200% | IEC-60384 | Reflow | No | 1 MHz, 1 Vrms | Paper/PE Tape Reel 7 inch | 10,000 | 0.00140 g | Ni-Sn | https://www.yageo.com/en/Chart/Download/pdf/CC0402BRNPO9BNR50 | https://www.yageo.com/upload/media/product/productsearch/datasheet/mlcc/UPY-GP_NP0_16V-to-250V_19.pdf
CC0402BRNPO9BNR56 | 0402_105_055_055_035_035.STEP |  | General Purpose | CC NPO | General purpose NPO | 0402 (1005) | NPO | -55 to +125°C | 50 | 0.56 pF | ±0.1pF | 1.00 ±0.05 | 0.50 ±0.05 | 0.50 ±0.05 | 0.15~0.35 | 0.3 |  |  |  | 0.24% | 10.0 GΩ | 200% | IEC-60384 | Reflow | No | 1 MHz, 1 Vrms | Paper/PE Tape Reel 7 inch | 10,000 | 0.00140 g | Ni-Sn | https://www.yageo.com/en/Chart/Download/pdf/CC0402BRNPO9BNR56 | https://www.yageo.com/upload/media/product/productsearch/datasheet/mlcc/UPY-GP_NP0_16V-to-250V_19.pdf
CC0402BRNPO9BNR60 | 0402_105_055_055_035_035.STEP |  | General Purpose | CC NPO | General purpose NPO | 0402 (1005) | NPO | -55 to +125°C | 50 | 0.6 pF | ±0.1pF | 1.00 ±0.05 | 0.50 ±0.05 | 0.50 ±0.05 | 0.15~0.35 | 0.3 |  |  |  | 0.24% | 10.0 GΩ | 200% | IEC-60384 | Reflow | No | 1 MHz, 1 Vrms | Paper/PE Tape Reel 7 inch | 10,000 | 0.00140 g | Ni-Sn | https://www.yageo.com/en/Chart/Download/pdf/CC0402BRNPO9BNR60 | https://www.yageo.com/upload/media/product/productsearch/datasheet/mlcc/UPY-GP_NP0_16V-to-250V_19.pdf
CC0402BRNPO9BNR68 | 0402_105_055_055_035_035.STEP |  | General Purpose | CC NPO | General purpose NPO | 0402 (1005) | NPO | -55 to +125°C | 50 | 0.68 pF | ±0.1pF | 1.00 ±0.05 | 0.50 ±0.05 | 0.50 ±0.05 | 0.15~0.35 | 0.3 |  |  |  | 0.24% | 10.0 GΩ | 200% | IEC-60384 | Reflow | No | 1 MHz, 1 Vrms | Paper/PE Tape Reel 7 inch | 10,000 | 0.00140 g | Ni-Sn | https://www.yageo.com/en/Chart/Download/pdf/CC0402BRNPO9BNR68 | https://www.yageo.com/upload/media/product/productsearch/datasheet/mlcc/UPY-GP_NP0_16V-to-250V_19.pdf
CC0402BRNPO9BNR70 | 0402_105_055_055_035_035.STEP |  | General Purpose | CC NPO | General purpose NPO | 0402 (1005) | NPO | -55 to +125°C | 50 | 0.7 pF | ±0.1pF | 1.00 ±0.05 | 0.50 ±0.05 | 0.50 ±0.05 | 0.15~0.35 | 0.3 |  |  |  | 0.24% | 10.0 GΩ | 200% | IEC-60384 | Reflow | No | 1 MHz, 1 Vrms | Paper/PE Tape Reel 7 inch | 10,000 | 0.00140 g | Ni-Sn | https://www.yageo.com/en/Chart/Download/pdf/CC0402BRNPO9BNR70 | https://www.yageo.com/upload/media/product/productsearch/datasheet/mlcc/UPY-GP_NP0_16V-to-250V_19.pdf
CC0402BRNPO9BNR75 | 0402_105_055_055_035_035.STEP |  | General Purpose | CC NPO | General purpose NPO | 0402 (1005) | NPO | -55 to +125°C | 50 | 0.75 pF | ±0.1pF | 1.00 ±0.05 | 0.50 ±0.05 | 0.50 ±0.05 | 0.15~0.35 | 0.3 |  |  |  | 0.24% | 10.0 GΩ | 200% | IEC-60384 | Reflow | No | 1 MHz, 1 Vrms | Paper/PE Tape Reel 7 inch | 10,000 | 0.00140 g | Ni-Sn | https://www.yageo.com/en/Chart/Download/pdf/CC0402BRNPO9BNR75 | https://www.yageo.com/upload/media/product/productsearch/datasheet/mlcc/UPY-GP_NP0_16V-to-250V_19.pdf
CC0402BRNPO9BNR80 | 0402_105_055_055_035_035.STEP |  | General Purpose | CC NPO | General purpose NPO | 0402 (1005) | NPO | -55 to +125°C | 50 | 0.8 pF | ±0.1pF | 1.00 ±0.05 | 0.50 ±0.05 | 0.50 ±0.05 | 0.15~0.35 | 0.3 |  |  |  | 0.24% | 10.0 GΩ | 200% | IEC-60384 | Reflow | No | 1 MHz, 1 Vrms | Paper/PE Tape Reel 7 inch | 10,000 | 0.00140 g | Ni-Sn | https://www.yageo.com/en/Chart/Download/pdf/CC0402BRNPO9BNR80 | https://www.yageo.com/upload/media/product/productsearch/datasheet/mlcc/UPY-GP_NP0_16V-to-250V_19.pdf
CC0402BRNPO9BNR82 | 0402_105_055_055_035_035.STEP |  | General Purpose | CC NPO | General purpose NPO | 0402 (1005) | NPO | -55 to +125°C | 50 | 0.82 pF | ±0.1pF | 1.00 ±0.05 | 0.50 ±0.05 | 0.50 ±0.05 | 0.15~0.35 | 0.3 |  |  |  | 0.24% | 10.0 GΩ | 200% | IEC-60384 | Reflow | No | 1 MHz, 1 Vrms | Paper/PE Tape Reel 7 inch | 10,000 | 0.00140 g | Ni-Sn | https://www.yageo.com/en/Chart/Download/pdf/CC0402BRNPO9BNR82 | https://www.yageo.com/upload/media/product/productsearch/datasheet/mlcc/UPY-GP_NP0_16V-to-250V_19.pdf
CC0402BRNPO9BNR90 | 0402_105_055_055_035_035.STEP |  | General Purpose | CC NPO | General purpose NPO | 0402 (1005) | NPO | -55 to +125°C | 50 | 0.9 pF | ±0.1pF | 1.00 ±0.05 | 0.50 ±0.05 | 0.50 ±0.05 | 0.15~0.35 | 0.3 |  |  |  | 0.24% | 10.0 GΩ | 200% | IEC-60384 | Reflow | No | 1 MHz, 1 Vrms | Paper/PE Tape Reel 7 inch | 10,000 | 0.00140 g | Ni-Sn | https://www.yageo.com/en/Chart/Download/pdf/CC0402BRNPO9BNR90 | https://www.yageo.com/upload/media/product/productsearch/datasheet/mlcc/UPY-GP_NP0_16V-to-250V_19.pdf
CC0402CPNPO9BN100 |  |  | General Purpose | CC NPO | General purpose NPO | 0402 (1005) | NPO |  | 50 | 10 pF | ±0.25pF |  |  | 0.55 | [12 empty] | Paper Tape Reel 13 inch |  |  | Ni-Sn | https://www.yageo.com/en/Chart/Download/pdf/CC0402CPNPO9BN100 | https://www.yageo.com/upload/media/product/productsearch/datasheet/mlcc/UPY-GP_NP0_16V-to-50V_18.pdf
CC0402CPNPO9BN1R0 | 0402_105_055_055_035_035.STEP |  | General Purpose | CC NPO | General purpose NPO | 0402 (1005) | NPO | -55 to +125°C | 50 | 1.0 pF | ±0.25pF | 1.00 ±0.05 | 0.50 ±0.05 | 0.50 ±0.05 | 0.15~0.35 | 0.3 |  |  |  | 0.24% | 10.0 GΩ | 200% | IEC-60384 | Reflow | No | 1 MHz, 1 Vrms | Paper/PE Tape Reel 13 inch | 50,000 | 0.00140 g | Ni-Sn | https://www.yageo.com/en/Chart/Download/pdf/CC0402CPNPO9BN1R0 | https://www.yageo.com/upload/media/product/productsearch/datasheet/mlcc/UPY-GP_NP0_16V-to-250V_19.pdf
CC0402CPNPO9BN1R2 | 0402_105_055_055_035_035.STEP |  | General Purpose | CC NPO | General purpose NPO | 0402 (1005) | NPO | -55 to +125°C | 50 | 1.2 pF | ±0.25pF | 1.00 ±0.05 | 0.50 ±0.05 | 0.50 ±0.05 | 0.15~0.35 | 0.3 |  |  |  | 0.24% | 10.0 GΩ | 200% | IEC-60384 | Reflow | No | 1 MHz, 1 Vrms | Paper/PE Tape Reel 13 inch | 50,000 | 0.00140 g | Ni-Sn | https://www.yageo.com/en/Chart/Download/pdf/CC0402CPNPO9BN1R2 | https://www.yageo.com/upload/media/product/productsearch/datasheet/mlcc/UPY-GP_NP0_16V-to-250V_19.pdf
CC0402CPNPO9BN1R3 | 0402_105_055_055_035_035.STEP |  | General Purpose | CC NPO | General purpose NPO | 0402 (1005) | NPO | -55 to +125°C | 50 | 1.3 pF | ±0.25pF | 1.00 ±0.05 | 0.50 ±0.05 | 0.50 ±0.05 | 0.15~0.35 | 0.3 |  |  |  | 0.23% | 10.0 GΩ | 200% | IEC-60384 | Reflow | No | 1 MHz, 1 Vrms | Paper/PE Tape Reel 13 inch | 50,000 | 0.00140 g | Ni-Sn | https://www.yageo.com/en/Chart/Download/pdf/CC0402CPNPO9BN1R3 | https://www.yageo.com/upload/media/product/productsearch/datasheet/mlcc/UPY-GP_NP0_16V-to-250V_19.pdf
CC0402CPNPO9BN1R5 | 0402_105_055_055_035_035.STEP |  | General Purpose | CC NPO | General purpose NPO | 0402 (1005) | NPO | -55 to +125°C | 50 | 1.5 pF | ±0.25pF | 1.00 ±0.05 | 0.50 ±0.05 | 0.50 ±0.05 | 0.15~0.35 | 0.3 |  |  |  | 0.23% | 10.0 GΩ | 200% | IEC-60384 | Reflow | No | 1 MHz, 1 Vrms | Paper/PE Tape Reel 13 inch | 50,000 | 0.00140 g | Ni-Sn | https://www.yageo.com/en/Chart/Download/pdf/CC0402CPNPO9BN1R5 | https://www.yageo.com/upload/media/product/productsearch/datasheet/mlcc/UPY-GP_NP0_16V-to-250V_19.pdf
CC0402CPNPO9BN1R8 | 0402_105_055_055_035_035.STEP |  | General Purpose | CC NPO | General purpose NPO | 0402 (1005) | NPO | -55 to +125°C | 50 | 1.8 pF | ±0.25pF | 1.00 ±0.05 | 0.50 ±0.05 | 0.50 ±0.05 | 0.15~0.35 | 0.3 |  |  |  | 0.23% | 10.0 GΩ | 200% | IEC-60384 | Reflow | No | 1 MHz, 1 Vrms | Paper/PE Tape Reel 13 inch | 50,000 | 0.00140 g | Ni-Sn | https://www.yageo.com/en/Chart/Download/pdf/CC0402CPNPO9BN1R8 | https://www.yageo.com/upload/media/product/productsearch/datasheet/mlcc/UPY-GP_NP0_16V-to-250V_19.pdf
CC0402CPNPO9BN2R0 | 0402_105_055_055_035_035.STEP |  | General Purpose | CC NPO | General purpose NPO | 0402 (1005) | NPO | -55 to +125°C | 50 | 2.0 pF | ±0.25pF | 1.00 ±0.05 | 0.50 ±0.05 | 0.50 ±0.05 | 0.15~0.35 | 0.3 |  |  |  | 0.23% | 10.0 GΩ | 200% | IEC-60384 | Reflow | No | 1 MHz, 1 Vrms | Paper/PE Tape Reel 13 inch | 50,000 | 0.00140 g | Ni-Sn | https://www.yageo.com/en/Chart/Download/pdf/CC0402CPNPO9BN2R0 | https://www.yageo.com/upload/media/product/productsearch/datasheet/mlcc/UPY-GP_NP0_16V-to-250V_19.pdf
CC0402CPNPO9BN2R2 | 0402_105_055_055_035_035.STEP |  | General Purpose | CC NPO | General purpose NPO | 0402 (1005) | NPO | -55 to +125°C | 50 | 2.2 pF | ±0.25pF | 1.00 ±0.05 | 0.50 ±0.05 | 0.50 ±0.05 | 0.15~0.35 | 0.3 |  |  |  | 0.23% | 10.0 GΩ | 200% | IEC-60384 | Reflow | No | 1 MHz, 1 Vrms | Paper/PE Tape Reel 13 inch | 50,000 | 0.00140 g | Ni-Sn | https://www.yageo.com/en/Chart/Download/pdf/CC0402CPNPO9BN2R2 | https://www.yageo.com/upload/media/product/productsearch/datasheet/mlcc/UPY-GP_NP0_16V-to-250V_19.pdf
CC0402CPNPO9BN2R4 | 0402_105_055_055_035_035.STEP |  | General Purpose | CC NPO | General purpose NPO | 0402 (1005) | NPO | -55 to +125°C | 50 | 2.4 pF | ±0.25pF | 1.00 ±0.05 | 0.50 ±0.05 | 0.50 ±0.05 | 0.15~0.35 | 0.3 |  |  |  | 0.22% | 10.0 GΩ | 200% | IEC-60384 | Reflow | No | 1 MHz, 1 Vrms | Paper/PE Tape Reel 13 inch | 50,000 | 0.00140 g | Ni-Sn | https://www.yageo.com/en/Chart/Download/pdf/CC0402CPNPO9BN2R4 | https://www.yageo.com/upload/media/product/productsearch/datasheet/mlcc/UPY-GP_NP0_16V-to-250V_19.pdf
CC0402CPNPO9BN2R7 | 0402_105_055_055_035_035.STEP |  | General Purpose | CC NPO | General purpose NPO | 0402 (1005) | NPO | -55 to +125°C | 50 | 2.7 pF | ±0.25pF | 1.00 ±0.05 | 0.50 ±0.05 | 0.50 ±0.05 | 0.15~0.35 | 0.3 |  |  |  | 0.22% | 10.0 GΩ | 200% | IEC-60384 | Reflow | No | 1 MHz, 1 Vrms | Paper/PE Tape Reel 13 inch | 50,000 | 0.00140 g | Ni-Sn | https://www.yageo.com/en/Chart/Download/pdf/CC0402CPNPO9BN2R7 | https://www.yageo.com/upload/media/product/productsearch/datasheet/mlcc/UPY-GP_NP0_16V-to-250V_19.pdf
CC0402CPNPO9BN3R0 | 0402_105_055_055_035_035.STEP |  | General Purpose | CC NPO | General purpose NPO | 0402 (1005) | NPO | -55 to +125°C | 50 | 3.0 pF | ±0.25pF | 1.00 ±0.05 | 0.50 ±0.05 | 0.50 ±0.05 | 0.15~0.35 | 0.3 |  |  |  | 0.22% | 10.0 GΩ | 200% | IEC-60384 | Reflow | No | 1 MHz, 1 Vrms | Paper/PE Tape Reel 13 inch | 50,000 | 0.00140 g | Ni-Sn | https://www.yageo.com/en/Chart/Download/pdf/CC0402CPNPO9BN3R0 | https://www.yageo.com/upload/media/product/productsearch/datasheet/mlcc/UPY-GP_NP0_16V-to-250V_19.pdf
CC0402CPNPO9BN3R3 | 0402_105_055_055_035_035.STEP |  | General Purpose | CC NPO | General purpose NPO | 0402 (1005) | NPO | -55 to +125°C | 50 | 3.3 pF | ±0.25pF | 1.00 ±0.05 | 0.50 ±0.05 | 0.50 ±0.05 | 0.15~0.35 | 0.3 |  |  |  | 0.21% | 10.0 GΩ | 200% | IEC-60384 | Reflow | No | 1 MHz, 1 Vrms | Paper/PE Tape Reel 13 inch | 50,000 | 0.00140 g | Ni-Sn | https://www.yageo.com/en/Chart/Download/pdf/CC0402CPNPO9BN3R3 | https://www.yageo.com/upload/media/product/productsearch/datasheet/mlcc/UPY-GP_NP0_16V-to-250V_19.pdf
CC0402CPNPO9BN3R9 | 0402_105_055_055_035_035.STEP |  | General Purpose | CC NPO | General purpose NPO | 0402 (1005) | NPO | -55 to +125°C | 50 | 3.9 pF | ±0.25pF | 1.00 ±0.05 | 0.50 ±0.05 | 0.50 ±0.05 | 0.15~0.35 | 0.3 |  |  |  | 0.21% | 10.0 GΩ | 200% | IEC-60384 | Reflow | No | 1 MHz, 1 Vrms | Paper/PE Tape Reel 13 inch | 50,000 | 0.00140 g | Ni-Sn | https://www.yageo.com/en/Chart/Download/pdf/CC0402CPNPO9BN3R9 | https://www.yageo.com/upload/media/product/productsearch/datasheet/mlcc/UPY-GP_NP0_16V-to-250V_19.pdf
CC0402CPNPO9BN4R3 | 0402_105_055_055_035_035.STEP |  | General Purpose | CC NPO | General purpose NPO | 0402 (1005) | NPO | -55 to +125°C | 50 | 4.3 pF | ±0.25pF | 1.00 ±0.05 | 0.50 ±0.05 | 0.50 ±0.05 | 0.15~0.35 | 0.3 |  |  |  | 0.21% | 10.0 GΩ | 200% | IEC-60384 | Reflow | No | 1 MHz, 1 Vrms | Paper/PE Tape Reel 13 inch | 50,000 | 0.00140 g | Ni-Sn | https://www.yageo.com/en/Chart/Download/pdf/CC0402CPNPO9BN4R3 | https://www.yageo.com/upload/media/product/productsearch/datasheet/mlcc/UPY-GP_NP0_16V-to-250V_19.pdf
CC0402CPNPO9BN4R7 | 0402_105_055_055_035_035.STEP |  | General Purpose | CC NPO | General purpose NPO | 0402 (1005) | NPO | -55 to +125°C | 50 | 4.7 pF | ±0.25pF | 1.00 ±0.05 | 0.50 ±0.05 | 0.50 ±0.05 | 0.15~0.35 | 0.3 |  |  |  | 0.20% | 10.0 GΩ | 200% | IEC-60384 | Reflow | No | 1 MHz, 1 Vrms | Paper/PE Tape Reel 13 inch | 50,000 | 0.00140 g | Ni-Sn | https://www.yageo.com/en/Chart/Download/pdf/CC0402CPNPO9BN4R7 | https://www.yageo.com/upload/media/product/productsearch/datasheet/mlcc/UPY-GP_NP0_16V-to-250V_19.pdf
CC0402CPNPO9BN5R6 | 0402_105_055_055_035_035.STEP |  | General Purpose | CC NPO | General purpose NPO | 0402 (1005) | NPO | -55 to +125°C | 50 | 5.6 pF | ±0.25pF | 1.00 ±0.05 | 0.50 ±0.05 | 0.50 ±0.05 | 0.15~0.35 | 0.3 |  |  |  | 0.20% | 10.0 GΩ | 200% | IEC-60384 | Reflow | No | 1 MHz, 1 Vrms | Paper/PE Tape Reel 13 inch | 50,000 | 0.00140 g | Ni-Sn | https://www.yageo.com/en/Chart/Download/pdf/CC0402CPNPO9BN5R6 | https://www.yageo.com/upload/media/product/productsearch/datasheet/mlcc/UPY-GP_NP0_16V-to-250V_19.pdf
CC0402CPNPO9BN6R2 | 0402_105_055_055_035_035.STEP |  | General Purpose | CC NPO | General purpose NPO | 0402 (1005) | NPO | -55 to +125°C | 50 | 6.2 pF | ±0.25pF | 1.00 ±0.05 | 0.50 ±0.05 | 0.50 ±0.05 | 0.15~0.35 | 0.3 |  |  |  | 0.19% | 10.0 GΩ | 200% | IEC-60384 | Reflow | No | 1 MHz, 1 Vrms | Paper/PE Tape Reel 13 inch | 50,000 | 0.00140 g | Ni-Sn | https://www.yageo.com/en/Chart/Download/pdf/CC0402CPNPO9BN6R2 | https://www.yageo.com/upload/media/product/productsearch/datasheet/mlcc/UPY-GP_NP0_16V-to-250V_19.pdf
CC0402CPNPO9BN6R8 | 0402_105_055_055_035_035.STEP |  | General Purpose | CC NPO | General purpose NPO | 0402 (1005) | NPO | -55 to +125°C | 50 | 6.8 pF | ±0.25pF | 1.00 ±0.05 | 0.50 ±0.05 | 0.50 ±0.05 | 0.15~0.35 | 0.3 |  |  |  | 0.19% | 10.0 GΩ | 200% | IEC-60384 | Reflow | No | 1 MHz, 1 Vrms | Paper/PE Tape Reel 13 inch | 50,000 | 0.00140 g | Ni-Sn | https://www.yageo.com/en/Chart/Download/pdf/CC0402CPNPO9BN6R8 | https://www.yageo.com/upload/media/product/productsearch/datasheet/mlcc/UPY-GP_NP0_16V-to-250V_19.pdf
CC0402CPNPO9BN7R5 | 0402_105_055_055_035_035.STEP |  | General Purpose | CC NPO | General purpose NPO | 0402 (1005) | NPO | -55 to +125°C | 50 | 7.5 pF | ±0.25pF | 1.00 ±0.05 | 0.50 ±0.05 | 0.50 ±0.05 | 0.15~0.35 | 0.3 |  |  |  | 0.18% | 10.0 GΩ | 200% | IEC-60384 | Reflow | No | 1 MHz, 1 Vrms | Paper/PE Tape Reel 13 inch | 50,000 | 0.00140 g | Ni-Sn | https://www.yageo.com/en/Chart/Download/pdf/CC0402CPNPO9BN7R5 | https://www.yageo.com/upload/media/product/productsearch/datasheet/mlcc/UPY-GP_NP0_16V-to-250V_19.pdf
CC0402CPNPO9BN8R2 | 0402_105_055_055_035_035.STEP |  | General Purpose | CC NPO | General purpose NPO | 0402 (1005) | NPO | -55 to +125°C | 50 | 8.2 pF | ±0.25pF | 1.00 ±0.05 | 0.50 ±0.05 | 0.50 ±0.05 | 0.15~0.35 | 0.3 |  |  |  | 0.18% | 10.0 GΩ | 200% | IEC-60384 | Reflow | No | 1 MHz, 1 Vrms | Paper/PE Tape Reel 13 inch | 50,000 | 0.00140 g | Ni-Sn | https://www.yageo.com/en/Chart/Download/pdf/CC0402CPNPO9BN8R2 | https://www.yageo.com/upload/media/product/productsearch/datasheet/mlcc/UPY-GP_NP0_16V-to-250V_19.pdf
CC0402CPNPO9BNR47 | 0402_105_055_055_035_035.STEP |  | General Purpose | CC NPO | General purpose NPO | 0402 (1005) | NPO | -55 to +125°C | 50 | 0.47 pF | ±0.25pF | 1.00 ±0.05 | 0.50 ±0.05 | 0.50 ±0.05 | 0.15~0.35 | 0.3 |  |  |  | 0.24% | 10.0 GΩ | 200% | IEC-60384 | Reflow | No | 1 MHz, 1 Vrms | Paper/PE Tape Reel 13 inch | 50,000 | 0.00140 g | Ni-Sn | https://www.yageo.com/en/Chart/Download/pdf/CC0402CPNPO9BNR47 | https://www.yageo.com/upload/media/product/productsearch/datasheet/mlcc/UPY-GP_NP0_16V-to-250V_19.pdf
CC0402CPNPO9BNR50 | 0402_105_055_055_035_035.STEP |  | General Purpose | CC NPO | General purpose NPO | 0402 (1005) | NPO | -55 to +125°C | 50 | 0.5 pF | ±0.25pF | 1.00 ±0.05 | 0.50 ±0.05 | 0.50 ±0.05 | 0.15~0.35 | 0.3 |  |  |  | 0.24% | 10.0 GΩ | 200% | IEC-60384 | Reflow | No | 1 MHz, 1 Vrms | Paper/PE Tape Reel 13 inch | 50,000 | 0.00140 g | Ni-Sn | https://www.yageo.com/en/Chart/Download/pdf/CC0402CPNPO9BNR50 | https://www.yageo.com/upload/media/product/productsearch/datasheet/mlcc/UPY-GP_NP0_16V-to-250V_19.pdf
CC0402CPNPO9BNR56 | 0402_105_055_055_035_035.STEP |  | General Purpose | CC NPO | General purpose NPO | 0402 (1005) | NPO | -55 to +125°C | 50 | 0.56 pF | ±0.25pF | 1.00 ±0.05 | 0.50 ±0.05 | 0.50 ±0.05 | 0.15~0.35 | 0.3 |  |  |  | 0.24% | 10.0 GΩ | 200% | IEC-60384 | Reflow | No | 1 MHz, 1 Vrms | Paper/PE Tape Reel 13 inch | 50,000 | 0.00140 g | Ni-Sn | https://www.yageo.com/en/Chart/Download/pdf/CC0402CPNPO9BNR56 | https://www.yageo.com/upload/media/product/productsearch/datasheet/mlcc/UPY-GP_NP0_16V-to-250V_19.pdf
CC0402CPNPO9BNR68 | 0402_105_055_055_035_035.STEP |  | General Purpose | CC NPO | General purpose NPO | 0402 (1005) | NPO | -55 to +125°C | 50 | 0.68 pF | ±0.25pF | 1.00 ±0.05 | 0.50 ±0.05 | 0.50 ±0.05 | 0.15~0.35 | 0.3 |  |  |  | 0.24% | 10.0 GΩ | 200% | IEC-60384 | Reflow | No | 1 MHz, 1 Vrms | Paper/PE Tape Reel 13 inch | 50,000 | 0.00140 g | Ni-Sn | https://www.yageo.com/en/Chart/Download/pdf/CC0402CPNPO9BNR68 | https://www.yageo.com/upload/media/product/productsearch/datasheet/mlcc/UPY-GP_NP0_16V-to-250V_19.pdf
CC0402CRNPO0BN1R0 | 0402_105_055_055_035_035.STEP |  | General Purpose | CC MV | General purpose midle voltage | 0402 (1005) | NPO | -55 to +125°C | 100 | 1.0 pF | ±0.25pF | 1.00 ±0.05 | 0.50 ±0.05 | 0.50 ±0.05 | 0.15~0.35 | 0.3 |  |  |  | 0.24% | 10.0 GΩ | 200% | IEC-60384 | Reflow | No | 1 MHz, 1 Vrms | Paper/PE Tape Reel 7 inch | 10,000 | 0.00140 g | Ni-Sn | https://www.yageo.com/en/Chart/Download/pdf/CC0402CRNPO0BN1R0
CC0402CRNPO0BN1R2 | 0402_105_055_055_035_035.STEP |  | General Purpose | CC MV | General purpose midle voltage | 0402 (1005) | NPO | -55 to +125°C | 100 | 1.2 pF | ±0.25pF | 1.00 ±0.05 | 0.50 ±0.05 | 0.50 ±0.05 | 0.15~0.35 | 0.3 |  |  |  | 0.24% | 10.0 GΩ | 200% | IEC-60384 | Reflow | No | 1 MHz, 1 Vrms | Paper/PE Tape Reel 7 inch | 10,000 | 0.00140 g | Ni-Sn | https://www.yageo.com/en/Chart/Download/pdf/CC0402CRNPO0BN1R2
CC0402CRNPO0BN1R5 | 0402_105_055_055_035_035.STEP |  | General Purpose | CC MV | General purpose midle voltage | 0402 (1005) | NPO | -55 to +125°C | 100 | 1.5 pF | ±0.25pF | 1.00 ±0.05 | 0.50 ±0.05 | 0.50 ±0.05 | 0.15~0.35 | 0.3 |  |  |  | 0.23% | 10.0 GΩ | 200% | IEC-60384 | Reflow | No | 1 MHz, 1 Vrms | Paper/PE Tape Reel 7 inch | 10,000 | 0.00140 g | Ni-Sn | https://www.yageo.com/en/Chart/Download/pdf/CC0402CRNPO0BN1R5
CC0402CRNPO0BN1R8 | 0402_105_055_055_035_035.STEP |  | General Purpose | CC MV | General purpose midle voltage | 0402 (1005) | NPO | -55 to +125°C | 100 | 1.8 pF | ±0.25pF | 1.00 ±0.05 | 0.50 ±0.05 | 0.50 ±0.05 | 0.15~0.35 | 0.3 |  |  |  | 0.23% | 10.0 GΩ | 200% | IEC-60384 | Reflow | No | 1 MHz, 1 Vrms | Paper/PE Tape Reel 7 inch | 10,000 | 0.00140 g | Ni-Sn | https://www.yageo.com/en/Chart/Download/pdf/CC0402CRNPO0BN1R8
CC0402CRNPO0BN2R2 | 0402_105_055_055_035_035.STEP |  | General Purpose | CC MV | General purpose midle voltage | 0402 (1005) | NPO | -55 to +125°C | 100 | 2.2 pF | ±0.25pF | 1.00 ±0.05 | 0.50 ±0.05 | 0.50 ±0.05 | 0.15~0.35 | 0.3 |  |  |  | 0.23% | 10.0 GΩ | 200% | IEC-60384 | Reflow | No | 1 MHz, 1 Vrms | Paper/PE Tape Reel 7 inch | 10,000 | 0.00140 g | Ni-Sn | https://www.yageo.com/en/Chart/Download/pdf/CC0402CRNPO0BN2R2
CC0402CRNPO0BN3R3 | 0402_105_055_055_035_035.STEP |  | General Purpose | CC MV | General purpose midle voltage | 0402 (1005) | NPO | -55 to +125°C | 100 | 3.3 pF | ±0.25pF | 1.00 ±0.05 | 0.50 ±0.05 | 0.50 ±0.05 | 0.15~0.35 | 0.3 |  |  |  | 0.21% | 10.0 GΩ | 200% | IEC-60384 | Reflow | No | 1 MHz, 1 Vrms | Paper/PE Tape Reel 7 inch | 10,000 | 0.00140 g | Ni-Sn | https://www.yageo.com/en/Chart/Download/pdf/CC0402CRNPO0BN3R3
CC0402CRNPO0BN3R9 | 0402_105_055_055_035_035.STEP |  | General Purpose | CC MV | General purpose midle voltage | 0402 (1005) | NPO | -55 to +125°C | 100 | 3.9 pF | ±0.25pF | 1.00 ±0.05 | 0.50 ±0.05 | 0.50 ±0.05 | 0.15~0.35 | 0.3 |  |  |  | 0.21% | 10.0 GΩ | 200% | IEC-60384 | Reflow | No | 1 MHz, 1 Vrms | Paper/PE Tape Reel 7 inch | 10,000 | 0.00140 g | Ni-Sn | https://www.yageo.com/en/Chart/Download/pdf/CC0402CRNPO0BN3R9
CC0402CRNPO0BN4R7 | 0402_105_055_055_035_035.STEP |  | General Purpose | CC MV | General purpose midle voltage | 0402 (1005) | NPO | -55 to +125°C | 100 | 4.7 pF | ±0.25pF | 1.00 ±0.05 | 0.50 ±0.05 | 0.50 ±0.05 | 0.15~0.35 | 0.3 |  |  |  | 0.20% | 10.0 GΩ | 200% | IEC-60384 | Reflow | No | 1 MHz, 1 Vrms | Paper/PE Tape Reel 7 inch | 10,000 | 0.00140 g | Ni-Sn | https://www.yageo.com/en/Chart/Download/pdf/CC0402CRNPO0BN4R7
CC0402CRNPO0BN5R6 | 0402_105_055_055_035_035.STEP |  | General Purpose | CC MV | General purpose midle voltage | 0402 (1005) | NPO | -55 to +125°C | 100 | 5.6 pF | ±0.25pF | 1.00 ±0.05 | 0.50 ±0.05 | 0.50 ±0.05 | 0.15~0.35 | 0.3 |  |  |  | 0.20% | 10.0 GΩ | 200% | IEC-60384 | Reflow | No | 1 MHz, 1 Vrms | Paper/PE Tape Reel 7 inch | 10,000 | 0.00140 g | Ni-Sn | https://www.yageo.com/en/Chart/Download/pdf/CC0402CRNPO0BN5R6
CC0402CRNPO0BN6R8 | 0402_105_055_055_035_035.STEP |  | General Purpose | CC MV | General purpose midle voltage | 0402 (1005) | NPO | -55 to +125°C | 100 | 6.8 pF | ±0.25pF | 1.00 ±0.05 | 0.50 ±0.05 | 0.50 ±0.05 | 0.15~0.35 | 0.3 |  |  |  | 0.19% | 10.0 GΩ | 200% | IEC-60384 | Reflow | No | 1 MHz, 1 Vrms | Paper/PE Tape Reel 7 inch | 10,000 | 0.00140 g | Ni-Sn | https://www.yageo.com/en/Chart/Download/pdf/CC0402CRNPO0BN6R8
CC0402CRNPO0BN8R2 | 0402_105_055_055_035_035.STEP |  | General Purpose | CC MV | General purpose midle voltage | 0402 (1005) | NPO | -55 to +125°C | 100 | 8.2 pF | ±0.25pF | 1.00 ±0.05 | 0.50 ±0.05 | 0.50 ±0.05 | 0.15~0.35 | 0.3 |  |  |  | 0.18% | 10.0 GΩ | 200% | IEC-60384 | Reflow | No | 1 MHz, 1 Vrms | Paper/PE Tape Reel 7 inch | 10,000 | 0.00140 g | Ni-Sn | https://www.yageo.com/en/Chart/Download/pdf/CC0402CRNPO0BN8R2
CC0402CRNPO8BN100 |  |  | General Purpose | CC NPO | General purpose NPO | 0402 (1005) | NPO |  | 25 | 10 pF | ±0.25pF |  |  | 0.55 | [12 empty] | Paper/PE Tape Reel 7 inch |  |  | Ni-Sn | https://www.yageo.com/en/Chart/Download/pdf/CC0402CRNPO8BN100 | https://www.yageo.com/upload/media/product/productsearch/datasheet/mlcc/UPY-GP_NP0_16V-to-50V_18.pdf
CC0402CRNPO8BN1R0 | 0402_105_055_055_035_035.STEP |  | General Purpose | CC NPO | General purpose NPO | 0402 (1005) | NPO | -55 to +125°C | 25 | 1.0 pF | ±0.25pF | 1.00 ±0.05 | 0.50 ±0.05 | 0.50 ±0.05 | 0.15~0.35 | 0.3 |  |  |  | 0.24% | 10.0 GΩ | 200% | IEC-60384 | Reflow | No | 1 MHz, 1 Vrms | Paper/PE Tape Reel 7 inch | 10,000 | 0.00140 g | Ni-Sn | https://www.yageo.com/en/Chart/Download/pdf/CC0402CRNPO8BN1R0 | https://www.yageo.com/upload/media/product/productsearch/datasheet/mlcc/UPY-GP_NP0_16V-to-250V_19.pdf
CC0402CRNPO8BN2R2 | 0402_105_055_055_035_035.STEP |  | General Purpose | CC NPO | General purpose NPO | 0402 (1005) | NPO | -55 to +125°C | 25 | 2.2 pF | ±0.25pF | 1.00 ±0.05 | 0.50 ±0.05 | 0.50 ±0.05 | 0.15~0.35 | 0.3 |  |  |  | 0.23% | 10.0 GΩ | 200% | IEC-60384 | Reflow | No | 1 MHz, 1 Vrms | Paper/PE Tape Reel 7 inch | 10,000 | 0.00140 g | Ni-Sn | https://www.yageo.com/en/Chart/Download/pdf/CC0402CRNPO8BN2R2 | https://www.yageo.com/upload/media/product/productsearch/datasheet/mlcc/UPY-GP_NP0_16V-to-250V_19.pdf
CC0402CRNPO8BN5R0 | 0402_105_055_055_035_035.STEP |  | General Purpose | CC NPO | General purpose NPO | 0402 (1005) | NPO | -55 to +125°C | 25 | 5 pF | ±0.25pF | 1.00 ±0.05 | 0.50 ±0.05 | 0.50 ±0.05 | 0.15~0.35 | 0.3 |  |  |  | 0.20% | 10.0 GΩ | 200% | IEC-60384 | Reflow | No | 1 MHz, 1 Vrms | Paper/PE Tape Reel 7 inch | 10,000 | 0.00140 g | Ni-Sn | https://www.yageo.com/en/Chart/Download/pdf/CC0402CRNPO8BN5R0 | https://www.yageo.com/upload/media/product/productsearch/datasheet/mlcc/UPY-GP_NP0_16V-to-250V_19.pdf
CC0402CRNPO8BN5R6 | 0402_105_055_055_035_035.STEP |  | General Purpose | CC NPO | General purpose NPO | 0402 (1005) | NPO | -55 to +125°C | 25 | 5.6 pF | ±0.25pF | 1.00 ±0.05 | 0.50 ±0.05 | 0.50 ±0.05 | 0.15~0.35 | 0.3 |  |  |  | 0.20% | 10.0 GΩ | 200% | IEC-60384 | Reflow | No | 1 MHz, 1 Vrms | Paper/PE Tape Reel 7 inch | 10,000 | 0.00140 g | Ni-Sn | https://www.yageo.com/en/Chart/Download/pdf/CC0402CRNPO8BN5R6 | https://www.yageo.com/upload/media/product/productsearch/datasheet/mlcc/UPY-GP_NP0_16V-to-250V_19.pdf
CC0402CRNPO9BN100 | 0402_105_055_055_035_035.STEP |  | General Purpose | CC NPO | General purpose NPO | 0402 (1005) | NPO | -55 to +125°C | 50 | 10 pF | ±0.25pF | 1.00 ±0.05 | 0.50 ±0.05 | 0.55 | 0.15~0.35 | 0.3 |  |  |  | 0.17% | 10.0 GΩ | 200% | IEC-60384 | Reflow | No | 1 MHz, 1 Vrms | Paper/PE Tape Reel 7 inch | 10,000 | 0.00140 g | Ni-Sn | https://www.yageo.com/en/Chart/Download/pdf/CC0402CRNPO9BN100 | https://www.yageo.com/upload/media/product/productsearch/datasheet/mlcc/UPY-GP_NP0_16V-to-250V_19.pdf
CC0402CRNPO9BN1R0 | 0402_105_055_055_035_035.STEP |  | General Purpose | CC NPO | General purpose NPO | 0402 (1005) | NPO | -55 to +125°C | 50 | 1.0 pF | ±0.25pF | 1.00 ±0.05 | 0.50 ±0.05 | 0.50 ±0.05 | 0.15~0.35 | 0.3 |  |  |  | 0.24% | 10.0 GΩ | 200% | IEC-60384 | Reflow | No | 1 MHz, 1 Vrms | Paper/PE Tape Reel 7 inch | 10,000 | 0.00140 g | Ni-Sn | https://www.yageo.com/en/Chart/Download/pdf/CC0402CRNPO9BN1R0 | https://www.yageo.com/upload/media/product/productsearch/datasheet/mlcc/UPY-GP_NP0_16V-to-250V_19.pdf
CC0402CRNPO9BN1R1 | 0402_105_055_055_035_035.STEP |  | General Purpose | CC NPO | General purpose NPO | 0402 (1005) | NPO | -55 to +125°C | 50 | 1.1 pF | ±0.25pF | 1.00 ±0.05 | 0.50 ±0.05 | 0.50 ±0.05 | 0.15~0.35 | 0.3 |  |  |  | 0.24% | 10.0 GΩ | 200% | IEC-60384 | Reflow | No | 1 MHz, 1 Vrms | Paper/PE Tape Reel 7 inch | 10,000 | 0.00140 g | Ni-Sn | https://www.yageo.com/en/Chart/Download/pdf/CC0402CRNPO9BN1R1 | https://www.yageo.com/upload/media/product/productsearch/datasheet/mlcc/UPY-GP_NP0_16V-to-250V_19.pdf
CC0402CRNPO9BN1R2 | 0402_105_055_055_035_035.STEP |  | General Purpose | CC NPO | General purpose NPO | 0402 (1005) | NPO | -55 to +125°C | 50 | 1.2 pF | ±0.25pF | 1.00 ±0.05 | 0.50 ±0.05 | 0.50 ±0.05 | 0.15~0.35 | 0.3 |  |  |  | 0.24% | 10.0 GΩ | 200% | IEC-60384 | Reflow | No | 1 MHz, 1 Vrms | Paper/PE Tape Reel 7 inch | 10,000 | 0.00140 g | Ni-Sn | https://www.yageo.com/en/Chart/Download/pdf/CC0402CRNPO9BN1R2 | https://www.yageo.com/upload/media/product/productsearch/datasheet/mlcc/UPY-GP_NP0_16V-to-250V_19.pdf
CC0402CRNPO9BN1R3 | 0402_105_055_055_035_035.STEP |  | General Purpose | CC NPO | General purpose NPO | 0402 (1005) | NPO | -55 to +125°C | 50 | 1.3 pF | ±0.25pF | 1.00 ±0.05 | 0.50 ±0.05 | 0.50 ±0.05 | 0.15~0.35 | 0.3 |  |  |  | 0.23% | 10.0 GΩ | 200% | IEC-60384 | Reflow | No | 1 MHz, 1 Vrms | Paper/PE Tape Reel 7 inch | 10,000 | 0.00140 g | Ni-Sn | https://www.yageo.com/en/Chart/Download/pdf/CC0402CRNPO9BN1R3 | https://www.yageo.com/upload/media/product/productsearch/datasheet/mlcc/UPY-GP_NP0_16V-to-250V_19.pdf
CC0402CRNPO9BN1R5 | 0402_105_055_055_035_035.STEP |  | General Purpose | CC NPO | General purpose NPO | 0402 (1005) | NPO | -55 to +125°C | 50 | 1.5 pF | ±0.25pF | 1.00 ±0.05 | 0.50 ±0.05 | 0.50 ±0.05 | 0.15~0.35 | 0.3 |  |  |  | 0.23% | 10.0 GΩ | 200% | IEC-60384 | Reflow | No | 1 MHz, 1 Vrms | Paper/PE Tape Reel 7 inch | 10,000 | 0.00140 g | Ni-Sn | https://www.yageo.com/en/Chart/Download/pdf/CC0402CRNPO9BN1R5 | https://www.yageo.com/upload/media/product/productsearch/datasheet/mlcc/UPY-GP_NP0_16V-to-250V_19.pdf
CC0402CRNPO9BN1R6 | 0402_105_055_055_035_035.STEP |  | General Purpose | CC NPO | General purpose NPO | 0402 (1005) | NPO | -55 to +125°C | 50 | 1.6 pF | ±0.25pF | 1.00 ±0.05 | 0.50 ±0.05 | 0.50 ±0.05 | 0.15~0.35 | 0.3 |  |  |  | 0.23% | 10.0 GΩ | 200% | IEC-60384 | Reflow | No | 1 MHz, 1 Vrms | Paper/PE Tape Reel 7 inch | 10,000 | 0.00140 g | Ni-Sn | https://www.yageo.com/en/Chart/Download/pdf/CC0402CRNPO9BN1R6 | https://www.yageo.com/upload/media/product/productsearch/datasheet/mlcc/UPY-GP_NP0_16V-to-250V_19.pdf
CC0402CRNPO9BN1R8 | 0402_105_055_055_035_035.STEP |  | General Purpose | CC NPO | General purpose NPO | 0402 (1005) | NPO | -55 to +125°C | 50 | 1.8 pF | ±0.25pF | 1.00 ±0.05 | 0.50 ±0.05 | 0.50 ±0.05 | 0.15~0.35 | 0.3 |  |  |  | 0.23% | 10.0 GΩ | 200% | IEC-60384 | Reflow | No | 1 MHz, 1 Vrms | Paper/PE Tape Reel 7 inch | 10,000 | 0.00140 g | Ni-Sn | https://www.yageo.com/en/Chart/Download/pdf/CC0402CRNPO9BN1R8 | https://www.yageo.com/upload/media/product/productsearch/datasheet/mlcc/UPY-GP_NP0_16V-to-250V_19.pdf
CC0402CRNPO9BN2R0 | 0402_105_055_055_035_035.STEP |  | General Purpose | CC NPO | General purpose NPO | 0402 (1005) | NPO | -55 to +125°C | 50 | 2.0 pF | ±0.25pF | 1.00 ±0.05 | 0.50 ±0.05 | 0.50 ±0.05 | 0.15~0.35 | 0.3 |  |  |  | 0.23% | 10.0 GΩ | 200% | IEC-60384 | Reflow | No | 1 MHz, 1 Vrms | Paper/PE Tape Reel 7 inch | 10,000 | 0.00140 g | Ni-Sn | https://www.yageo.com/en/Chart/Download/pdf/CC0402CRNPO9BN2R0 | https://www.yageo.com/upload/media/product/productsearch/datasheet/mlcc/UPY-GP_NP0_16V-to-250V_19.pdf
CC0402CRNPO9BN2R2 | 0402_105_055_055_035_035.STEP |  | General Purpose | CC NPO | General purpose NPO | 0402 (1005) | NPO | -55 to +125°C | 50 | 2.2 pF | ±0.25pF | 1.00 ±0.05 | 0.50 ±0.05 | 0.50 ±0.05 | 0.15~0.35 | 0.3 |  |  |  | 0.23% | 10.0 GΩ | 200% | IEC-60384 | Reflow | No | 1 MHz, 1 Vrms | Paper/PE Tape Reel 7 inch | 10,000 | 0.00140 g | Ni-Sn | https://www.yageo.com/en/Chart/Download/pdf/CC0402CRNPO9BN2R2 | https://www.yageo.com/upload/media/product/productsearch/datasheet/mlcc/UPY-GP_NP0_16V-to-250V_19.pdf
CC0402CRNPO9BN2R4 | 0402_105_055_055_035_035.STEP |  | General Purpose | CC NPO | General purpose NPO | 0402 (1005) | NPO | -55 to +125°C | 50 | 2.4 pF | ±0.25pF | 1.00 ±0.05 | 0.50 ±0.05 | 0.50 ±0.05 | 0.15~0.35 | 0.3 |  |  |  | 0.22% | 10.0 GΩ | 200% | IEC-60384 | Reflow | No | 1 MHz, 1 Vrms | Paper/PE Tape Reel 7 inch | 10,000 | 0.00140 g | Ni-Sn | https://www.yageo.com/en/Chart/Download/pdf/CC0402CRNPO9BN2R4 | https://www.yageo.com/upload/media/product/productsearch/datasheet/mlcc/UPY-GP_NP0_16V-to-250V_19.pdf
CC0402CRNPO9BN2R5 | 0402_105_055_055_035_035.STEP |  | General Purpose | CC NPO | General purpose NPO | 0402 (1005) | NPO | -55 to +125°C | 50 | 2.5 pF | ±0.25pF | 1.00 ±0.05 | 0.50 ±0.05 | 0.50 ±0.05 | 0.15~0.35 | 0.3 |  |  |  | 0.22% | 10.0 GΩ | 200% | IEC-60384 | Reflow | No | 1 MHz, 1 Vrms | Paper/PE Tape Reel 7 inch | 10,000 | 0.00140 g | Ni-Sn | https://www.yageo.com/en/Chart/Download/pdf/CC0402CRNPO9BN2R5 | https://www.yageo.com/upload/media/product/productsearch/datasheet/mlcc/UPY-GP_NP0_16V-to-250V_19.pdf
CC0402CRNPO9BN2R7 | 0402_105_055_055_035_035.STEP |  | General Purpose | CC NPO | General purpose NPO | 0402 (1005) | NPO | -55 to +125°C | 50 | 2.7 pF | ±0.25pF | 1.00 ±0.05 | 0.50 ±0.05 | 0.50 ±0.05 | 0.15~0.35 | 0.3 |  |  |  | 0.22% | 10.0 GΩ | 200% | IEC-60384 | Reflow | No | 1 MHz, 1 Vrms | Paper/PE Tape Reel 7 inch | 10,000 | 0.00140 g | Ni-Sn | https://www.yageo.com/en/Chart/Download/pdf/CC0402CRNPO9BN2R7 | https://www.yageo.com/upload/media/product/productsearch/datasheet/mlcc/UPY-GP_NP0_16V-to-250V_19.pdf
CC0402CRNPO9BN3R0 | 0402_105_055_055_035_035.STEP |  | General Purpose | CC NPO | General purpose NPO | 0402 (1005) | NPO | -55 to +125°C | 50 | 3.0 pF | ±0.25pF | 1.00 ±0.05 | 0.50 ±0.05 | 0.50 ±0.05 | 0.15~0.35 | 0.3 |  |  |  | 0.22% | 10.0 GΩ | 200% | IEC-60384 | Reflow | No | 1 MHz, 1 Vrms | Paper/PE Tape Reel 7 inch | 10,000 | 0.00140 g | Ni-Sn | https://www.yageo.com/en/Chart/Download/pdf/CC0402CRNPO9BN3R0 | https://www.yageo.com/upload/media/product/productsearch/datasheet/mlcc/UPY-GP_NP0_16V-to-250V_19.pdf
CC0402CRNPO9BN3R3 | 0402_105_055_055_035_035.STEP |  | General Purpose | CC NPO | General purpose NPO | 0402 (1005) | NPO | -55 to +125°C | 50 | 3.3 pF | ±0.25pF | 1.00 ±0.05 | 0.50 ±0.05 | 0.50 ±0.05 | 0.15~0.35 | 0.3 |  |  |  | 0.21% | 10.0 GΩ | 200% | IEC-60384 | Reflow | No | 1 MHz, 1 Vrms | Paper/PE Tape Reel 7 inch | 10,000 | 0.00140 g | Ni-Sn | https://www.yageo.com/en/Chart/Download/pdf/CC0402CRNPO9BN3R3 | https://www.yageo.com/upload/media/product/productsearch/datasheet/mlcc/UPY-GP_NP0_16V-to-250V_19.pdf
CC0402CRNPO9BN3R5 | 0402_105_055_055_035_035.STEP |  | General Purpose | CC NPO | General purpose NPO | 0402 (1005) | NPO | -55 to +125°C | 50 | 3.5 pF | ±0.25pF | 1.00 ±0.05 | 0.50 ±0.05 | 0.50 ±0.05 | 0.15~0.35 | 0.3 |  |  |  | 0.21% | 10.0 GΩ | 200% | IEC-60384 | Reflow | No | 1 MHz, 1 Vrms | Paper/PE Tape Reel 7 inch | 10,000 | 0.00140 g | Ni-Sn | https://www.yageo.com/en/Chart/Download/pdf/CC0402CRNPO9BN3R5 | https://www.yageo.com/upload/media/product/productsearch/datasheet/mlcc/UPY-GP_NP0_16V-to-250V_19.pdf
CC0402CRNPO9BN3R6 | 0402_105_055_055_035_035.STEP |  | General Purpose | CC NPO | General purpose NPO | 0402 (1005) | NPO | -55 to +125°C | 50 | 3.6 pF | ±0.25pF | 1.00 ±0.05 | 0.50 ±0.05 | 0.50 ±0.05 | 0.15~0.35 | 0.3 |  |  |  | 0.21% | 10.0 GΩ | 200% | IEC-60384 | Reflow | No | 1 MHz, 1 Vrms | Paper/PE Tape Reel 7 inch | 10,000 | 0.00140 g | Ni-Sn | https://www.yageo.com/en/Chart/Download/pdf/CC0402CRNPO9BN3R6 | https://www.yageo.com/upload/media/product/productsearch/datasheet/mlcc/UPY-GP_NP0_16V-to-250V_19.pdf
CC0402CRNPO9BN3R9 | 0402_105_055_055_035_035.STEP |  | General Purpose | CC NPO | General purpose NPO | 0402 (1005) | NPO | -55 to +125°C | 50 | 3.9 pF | ±0.25pF | 1.00 ±0.05 | 0.50 ±0.05 | 0.50 ±0.05 | 0.15~0.35 | 0.3 |  |  |  | 0.21% | 10.0 GΩ | 200% | IEC-60384 | Reflow | No | 1 MHz, 1 Vrms | Paper/PE Tape Reel 7 inch | 10,000 | 0.00140 g | Ni-Sn | https://www.yageo.com/en/Chart/Download/pdf/CC0402CRNPO9BN3R9 | https://www.yageo.com/upload/media/product/productsearch/datasheet/mlcc/UPY-GP_NP0_16V-to-250V_19.pdf
CC0402CRNPO9BN4R0 | 0402_105_055_055_035_035.STEP |  | General Purpose | CC NPO | General purpose NPO | 0402 (1005) | NPO | -55 to +125°C | 50 | 4.0 pF | ±0.25pF | 1.00 ±0.05 | 0.50 ±0.05 | 0.50 ±0.05 | 0.15~0.35 | 0.3 |  |  |  | 0.21% | 10.0 GΩ | 200% | IEC-60384 | Reflow | No | 1 MHz, 1 Vrms | Paper/PE Tape Reel 7 inch | 10,000 | 0.00140 g | Ni-Sn | https://www.yageo.com/en/Chart/Download/pdf/CC0402CRNPO9BN4R0 | https://www.yageo.com/upload/media/product/productsearch/datasheet/mlcc/UPY-GP_NP0_16V-to-250V_19.pdf
CC0402CRNPO9BN4R2 | 0402_105_055_055_035_035.STEP |  | General Purpose | CC NPO | General purpose NPO | 0402 (1005) | NPO | -55 to +125°C | 50 | 4.2 pF | ±0.25pF | 1.00 ±0.05 | 0.50 ±0.05 | 0.50 ±0.05 | 0.15~0.35 | 0.3 |  |  |  | 0.21% | 10.0 GΩ | 200% | IEC-60384 | Reflow | No | 1 MHz, 1 Vrms | Paper/PE Tape Reel 7 inch | 10,000 | 0.00140 g | Ni-Sn | https://www.yageo.com/en/Chart/Download/pdf/CC0402CRNPO9BN4R2 | https://www.yageo.com/upload/media/product/productsearch/datasheet/mlcc/UPY-GP_NP0_16V-to-250V_19.pdf
CC0402CRNPO9BN4R3 | 0402_105_055_055_035_035.STEP |  | General Purpose | CC NPO | General purpose NPO | 0402 (1005) | NPO | -55 to +125°C | 50 | 4.3 pF | ±0.25pF | 1.00 ±0.05 | 0.50 ±0.05 | 0.50 ±0.05 | 0.15~0.35 | 0.3 |  |  |  | 0.21% | 10.0 GΩ | 200% | IEC-60384 | Reflow | No | 1 MHz, 1 Vrms | Paper/PE Tape Reel 7 inch | 10,000 | 0.00140 g | Ni-Sn | https://www.yageo.com/en/Chart/Download/pdf/CC0402CRNPO9BN4R3 | https://www.yageo.com/upload/media/product/productsearch/datasheet/mlcc/UPY-GP_NP0_16V-to-250V_19.pdf
CC0402CRNPO9BN4R7 | 0402_105_055_055_035_035.STEP |  | General Purpose | CC NPO | General purpose NPO | 0402 (1005) | NPO | -55 to +125°C | 50 | 4.7 pF | ±0.25pF | 1.00 ±0.05 | 0.50 ±0.05 | 0.50 ±0.05 | 0.15~0.35 | 0.3 |  |  |  | 0.20% | 10.0 GΩ | 200% | IEC-60384 | Reflow | No | 1 MHz, 1 Vrms | Paper/PE Tape Reel 7 inch | 10,000 | 0.00140 g | Ni-Sn | https://www.yageo.com/en/Chart/Download/pdf/CC0402CRNPO9BN4R7 | https://www.yageo.com/upload/media/product/productsearch/datasheet/mlcc/UPY-GP_NP0_16V-to-250V_19.pdf
CC0402CRNPO9BN5R0 | 0402_105_055_055_035_035.STEP |  | General Purpose | CC NPO | General purpose NPO | 0402 (1005) | NPO | -55 to +125°C | 50 | 5 pF | ±0.25pF | 1.00 ±0.05 | 0.50 ±0.05 | 0.50 ±0.05 | 0.15~0.35 | 0.3 |  |  |  | 0.20% | 10.0 GΩ | 200% | IEC-60384 | Reflow | No | 1 MHz, 1 Vrms | Paper/PE Tape Reel 7 inch | 10,000 | 0.00140 g | Ni-Sn | https://www.yageo.com/en/Chart/Download/pdf/CC0402CRNPO9BN5R0 | https://www.yageo.com/upload/media/product/productsearch/datasheet/mlcc/UPY-GP_NP0_16V-to-250V_19.pdf
CC0402CRNPO9BN5R1 | 0402_105_055_055_035_035.STEP |  | General Purpose | CC NPO | General purpose NPO | 0402 (1005) | NPO | -55 to +125°C | 50 | 5.1 pF | ±0.25pF | 1.00 ±0.05 | 0.50 ±0.05 | 0.50 ±0.05 | 0.15~0.35 | 0.3 |  |  |  | 0.20% | 10.0 GΩ | 200% | IEC-60384 | Reflow | No | 1 MHz, 1 Vrms | Paper/PE Tape Reel 7 inch | 10,000 | 0.00140 g | Ni-Sn | https://www.yageo.com/en/Chart/Download/pdf/CC0402CRNPO9BN5R1 | https://www.yageo.com/upload/media/product/productsearch/datasheet/mlcc/UPY-GP_NP0_16V-to-250V_19.pdf