## MLCC
Part Number | 3D Model(STEP) | Status | Application | Series | Series Description | Size | TCC | Temp. Range | Voltage (V) | Capacitance | Tolerance | L (mm) | W (mm) | Thickness (max.)(mm) | L2/L3 | L4 | A | B | P | D.F.(Max) | I.R (Min) | Endurance (% RV) | Test Method | SolderingMethod | AEC-Q200 | CapMeasurementCondition | Packing | SPQ (Pcs) | UnitWeight(typ) | Termination | spec sheet link | Datasheet | ESD_Level | ESD_Max_Voltage
CC0402FRNPO9BN220 | 0402_105_055_055_035_035.STEP |  | General Purpose | CC NPO | General purpose NPO | 0402 (1005) | NPO | -55 to +125°C | 50 | 22 pF | ±1% | 1.00 ±0.05 | 0.50 ±0.05 | 0.50 ±0.05 | 0.15~0.35 | 0.3 |  |  |  | 0.12% | 10.0 GΩ | 200% | IEC-60384 | Reflow | No | 1 MHz, 1 Vrms | Paper/PE Tape Reel 7 inch | 10,000 | 0.00140 g | Ni-Sn | https://www.yageo.com/en/Chart/Download/pdf/CC0402FRNPO9BN220 | https://www.yageo.com/upload/media/product/productsearch/datasheet/mlcc/UPY-GP_NP0_16V-to-250V_19.pdf
CC0402FRNPO9BN221 | 0402_105_055_055_035_035.STEP |  | General Purpose | CC NPO | General purpose NPO | 0402 (1005) | NPO | -55 to +125°C | 50 | 220 pF | ±1% | 1.00 ±0.05 | 0.50 ±0.05 | 0.50 ±0.05 | 0.15~0.35 | 0.3 |  |  |  | 0.10% | 10.0 GΩ | 200% | IEC-60384 | Reflow | No | 1 MHz, 1 Vrms | Paper/PE Tape Reel 7 inch | 10,000 | 0.00140 g | Ni-Sn | https://www.yageo.com/en/Chart/Download/pdf/CC0402FRNPO9BN221 | https://www.yageo.com/upload/media/product/productsearch/datasheet/mlcc/UPY-GP_NP0_16V-to-250V_19.pdf
CC0402FRNPO9BN240 | 0402_105_055_055_035_035.STEP |  | General Purpose | CC NPO | General purpose NPO | 0402 (1005) | NPO | -55 to +125°C | 50 | 24 pF | ±1% | 1.00 ±0.05 | 0.50 ±0.05 | 0.50 ±0.05 | 0.15~0.35 | 0.3 |  |  |  | 0.11% | 10.0 GΩ | 200% | IEC-60384 | Reflow | No | 1 MHz, 1 Vrms | Paper/PE Tape Reel 7 inch | 10,000 | 0.00140 g | Ni-Sn | https://www.yageo.com/en/Chart/Download/pdf/CC0402FRNPO9BN240 | https://www.yageo.com/upload/media/product/productsearch/datasheet/mlcc/UPY-GP_NP0_16V-to-250V_19.pdf
CC0402FRNPO9BN241 | 0402_105_055_055_035_035.STEP |  | General Purpose | CC NPO | General purpose NPO | 0402 (1005) | NPO | -55 to +125°C | 50 | 240 pF | ±1% | 1.00 ±0.05 | 0.50 ±0.05 | 0.50 ±0.05 | 0.15~0.35 | 0.3 |  |  |  | 0.10% | 10.0 GΩ | 200% | IEC-60384 | Reflow | No | 1 MHz, 1 Vrms | Paper/PE Tape Reel 7 inch | 10,000 | 0.00140 g | Ni-Sn | https://www.yageo.com/en/Chart/Download/pdf/CC0402FRNPO9BN241 | https://www.yageo.com/upload/media/product/productsearch/datasheet/mlcc/UPY-GP_NP0_16V-to-250V_19.pdf
CC0402FRNPO9BN270 | 0402_105_055_055_035_035.STEP |  | General Purpose | CC NPO | General purpose NPO | 0402 (1005) | NPO | -55 to +125°C | 50 | 27 pF | ±1% | 1.00 ±0.05 | 0.50 ±0.05 | 0.50 ±0.05 | 0.15~0.35 | 0.3 |  |  |  | 0.11% | 10.0 GΩ | 200% | IEC-60384 | Reflow | No | 1 MHz, 1 Vrms | Paper/PE Tape Reel 7 inch | 10,000 | 0.00140 g | Ni-Sn | https://www.yageo.com/en/Chart/Download/pdf/CC0402FRNPO9BN270 | https://www.yageo.com/upload/media/product/productsearch/datasheet/mlcc/UPY-GP_NP0_16V-to-250V_19.pdf | 5C | 16,000 V (AD) to < 25,000 V (AD)
CC0402FRNPO9BN271 | 0402_105_055_055_035_035.STEP |  | General Purpose | CC NPO | General purpose NPO | 0402 (1005) | NPO | -55 to +125°C | 50 | 270 pF | ±1% | 1.00 ±0.05 | 0.50 ±0.05 | 0.50 ±0.05 | 0.15~0.35 | 0.3 |  |  |  | 0.10% | 10.0 GΩ | 200% | IEC-60384 | Reflow | No | 1 MHz, 1 Vrms | Paper/PE Tape Reel 7 inch | 10,000 | 0.00140 g | Ni-Sn | https://www.yageo.com/en/Chart/Download/pdf/CC0402FRNPO9BN271 | https://www.yageo.com/upload/media/product/productsearch/datasheet/mlcc/UPY-GP_NP0_16V-to-250V_19.pdf
CC0402FRNPO9BN300 | 0402_105_055_055_035_035.STEP |  | General Purpose | CC NPO | General purpose NPO | 0402 (1005) | NPO | -55 to +125°C | 50 | 30 pF | ±1% | 1.00 ±0.05 | 0.50 ±0.05 | 0.50 ±0.05 | 0.15~0.35 | 0.3 |  |  |  | 0.10% | 10.0 GΩ | 200% | IEC-60384 | Reflow | No | 1 MHz, 1 Vrms | Paper/PE Tape Reel 7 inch | 10,000 | 0.00140 g | Ni-Sn | https://www.yageo.com/en/Chart/Download/pdf/CC0402FRNPO9BN300 | https://www.yageo.com/upload/media/product/productsearch/datasheet/mlcc/UPY-GP_NP0_16V-to-250V_19.pdf | 5C | 16,000 V (AD) to < 25,000 V (AD)
CC0402FRNPO9BN330 | 0402_105_055_055_035_035.STEP |  | General Purpose | CC NPO | General purpose NPO | 0402 (1005) | NPO | -55 to +125°C | 50 | 33 pF | ±1% | 1.00 ±0.05 | 0.50 ±0.05 | 0.50 ±0.05 | 0.15~0.35 | 0.3 |  |  |  | 0.10% | 10.0 GΩ | 200% | IEC-60384 | Reflow | No | 1 MHz, 1 Vrms | Paper/PE Tape Reel 7 inch | 10,000 | 0.00140 g | Ni-Sn | https://www.yageo.com/en/Chart/Download/pdf/CC0402FRNPO9BN330 | https://www.yageo.com/upload/media/product/productsearch/datasheet/mlcc/UPY-GP_NP0_16V-to-250V_19.pdf
CC0402FRNPO9BN331 | 0402_105_055_055_035_035.STEP |  | General Purpose | CC NPO | General purpose NPO | 0402 (1005) | NPO | -55 to +125°C | 50 | 330 pF | ±1% | 1.00 ±0.05 | 0.50 ±0.05 | 0.50 ±0.05 | 0.15~0.35 | 0.3 |  |  |  | 0.10% | 10.0 GΩ | 200% | IEC-60384 | Reflow | No | 1 MHz, 1 Vrms | Paper/PE Tape Reel 7 inch | 10,000 | 0.00140 g | Ni-Sn | https://www.yageo.com/en/Chart/Download/pdf/CC0402FRNPO9BN331 | https://www.yageo.com/upload/media/product/productsearch/datasheet/mlcc/UPY-GP_NP0_16V-to-250V_19.pdf
CC0402FRNPO9BN360 | 0402_105_055_055_035_035.STEP |  | General Purpose | CC NPO | General purpose NPO | 0402 (1005) | NPO | -55 to +125°C | 50 | 36 pF | ±1% | 1.00 ±0.05 | 0.50 ±0.05 | 0.50 ±0.05 | 0.15~0.35 | 0.3 |  |  |  | 0.10% | 10.0 GΩ | 200% | IEC-60384 | Reflow | No | 1 MHz, 1 Vrms | Paper/PE Tape Reel 7 inch | 10,000 | 0.00140 g | Ni-Sn | https://www.yageo.com/en/Chart/Download/pdf/CC0402FRNPO9BN360 | https://www.yageo.com/upload/media/product/productsearch/datasheet/mlcc/UPY-GP_NP0_16V-to-250V_19.pdf
CC0402FRNPO9BN390 | 0402_105_055_055_035_035.STEP |  | General Purpose | CC NPO | General purpose NPO | 0402 (1005) | NPO | -55 to +125°C | 50 | 39 pF | ±1% | 1.00 ±0.05 | 0.50 ±0.05 | 0.50 ±0.05 | 0.15~0.35 | 0.3 |  |  |  | 0.10% | 10.0 GΩ | 200% | IEC-60384 | Reflow | No | 1 MHz, 1 Vrms | Paper/PE Tape Reel 7 inch | 10,000 | 0.00140 g | Ni-Sn | https://www.yageo.com/en/Chart/Download/pdf/CC0402FRNPO9BN390 | https://www.yageo.com/upload/media/product/productsearch/datasheet/mlcc/UPY-GP_NP0_16V-to-250V_19.pdf
CC0402FRNPO9BN391 | 0402_105_055_055_035_035.STEP |  | General Purpose | CC NPO | General purpose NPO | 0402 (1005) | NPO | -55 to +125°C | 50 | 390 pF | ±1% | 1.00 ±0.05 | 0.50 ±0.05 | 0.50 ±0.05 | 0.15~0.35 | 0.3 |  |  |  | 0.10% | 10.0 GΩ | 200% | IEC-60384 | Reflow | No | 1 MHz, 1 Vrms | Paper/PE Tape Reel 7 inch | 10,000 | 0.00140 g | Ni-Sn | https://www.yageo.com/en/Chart/Download/pdf/CC0402FRNPO9BN391 | https://www.yageo.com/upload/media/product/productsearch/datasheet/mlcc/UPY-GP_NP0_16V-to-250V_19.pdf
CC0402FRNPO9BN430 | 0402_105_055_055_035_035.STEP |  | General Purpose | CC NPO | General purpose NPO | 0402 (1005) | NPO | -55 to +125°C | 50 | 43 pF | ±1% | 1.00 ±0.05 | 0.50 ±0.05 | 0.50 ±0.05 | 0.15~0.35 | 0.3 |  |  |  | 0.10% | 10.0 GΩ | 200% | IEC-60384 | Reflow | No | 1 MHz, 1 Vrms | Paper/PE Tape Reel 7 inch | 0 | 0.00140 g | Ni-Sn | https://www.yageo.com/en/Chart/Download/pdf/CC0402FRNPO9BN430 | https://www.yageo.com/upload/media/product/productsearch/datasheet/mlcc/UPY-GP_NP0_16V-to-50V_18.pdf
CC0402FRNPO9BN470 | 0402_105_055_055_035_035.STEP |  | General Purpose | CC NPO | General purpose NPO | 0402 (1005) | NPO | -55 to +125°C | 50 | 47 pF | ±1% | 1.00 ±0.05 | 0.50 ±0.05 | 0.50 ±0.05 | 0.15~0.35 | 0.3 |  |  |  | 0.10% | 10.0 GΩ | 200% | IEC-60384 | Reflow | No | 1 MHz, 1 Vrms | Paper/PE Tape Reel 7 inch | 10,000 | 0.00140 g | Ni-Sn | https://www.yageo.com/en/Chart/Download/pdf/CC0402FRNPO9BN470 | https://www.yageo.com/upload/media/product/productsearch/datasheet/mlcc/UPY-GP_NP0_16V-to-250V_19.pdf
CC0402FRNPO9BN471 | 0402_105_055_055_035_035.STEP |  | General Purpose | CC NPO | General purpose NPO | 0402 (1005) | NPO | -55 to +125°C | 50 | 470 pF | ±1% | 1.00 ±0.05 | 0.50 ±0.05 | 0.50 ±0.05 | 0.15~0.35 | 0.3 |  |  |  | 0.10% | 10.0 GΩ | 200% | IEC-60384 | Reflow | No | 1 MHz, 1 Vrms | Paper/PE Tape Reel 7 inch | 10,000 | 0.00140 g | Ni-Sn | https://www.yageo.com/en/Chart/Download/pdf/CC0402FRNPO9BN471 | https://www.yageo.com/upload/media/product/productsearch/datasheet/mlcc/UPY-GP_NP0_16V-to-250V_19.pdf
CC0402FRNPO9BN510 | 0402_105_055_055_035_035.STEP |  | General Purpose | CC NPO | General purpose NPO | 0402 (1005) | NPO | -55 to +125°C | 50 | 51 pF | ±1% | 1.00 ±0.05 | 0.50 ±0.05 | 0.50 ±0.05 | 0.15~0.35 | 0.3 |  |  |  | 0.10% | 10.0 GΩ | 200% | IEC-60384 | Reflow | No | 1 MHz, 1 Vrms | Paper/PE Tape Reel 7 inch | 10,000 | 0.00140 g | Ni-Sn | https://www.yageo.com/en/Chart/Download/pdf/CC0402FRNPO9BN510 | https://www.yageo.com/upload/media/product/productsearch/datasheet/mlcc/UPY-GP_NP0_16V-to-250V_19.pdf
CC0402FRNPO9BN560 | 0402_105_055_055_035_035.STEP |  | General Purpose | CC NPO | General purpose NPO | 0402 (1005) | NPO | -55 to +125°C | 50 | 56 pF | ±1% | 1.00 ±0.05 | 0.50 ±0.05 | 0.50 ±0.05 | 0.15~0.35 | 0.3 |  |  |  | 0.10% | 10.0 GΩ | 200% | IEC-60384 | Reflow | No | 1 MHz, 1 Vrms | Paper/PE Tape Reel 7 inch | 10,000 | 0.00140 g | Ni-Sn | https://www.yageo.com/en/Chart/Download/pdf/CC0402FRNPO9BN560 | https://www.yageo.com/upload/media/product/productsearch/datasheet/mlcc/UPY-GP_NP0_16V-to-250V_19.pdf
CC0402FRNPO9BN561 | 0402_105_055_055_035_035.STEP |  | General Purpose | CC NPO | General purpose NPO | 0402 (1005) | NPO | -55 to +125°C | 50 | 560 pF | ±1% | 1.00 ±0.05 | 0.50 ±0.05 | 0.50 ±0.05 | 0.15~0.35 | 0.3 |  |  |  | 0.10% | 10.0 GΩ | 200% | IEC-60384 | Reflow | No | 1 MHz, 1 Vrms | Paper/PE Tape Reel 7 inch | 10,000 | 0.00140 g | Ni-Sn | https://www.yageo.com/en/Chart/Download/pdf/CC0402FRNPO9BN561 | https://www.yageo.com/upload/media/product/productsearch/datasheet/mlcc/UPY-GP_NP0_16V-to-250V_19.pdf
CC0402FRNPO9BN620 | 0402_105_055_055_035_035.STEP |  | General Purpose | CC NPO | General purpose NPO | 0402 (1005) | NPO | -55 to +125°C | 50 | 62 pF | ±1% | 1.00 ±0.05 | 0.50 ±0.05 | 0.50 ±0.05 | 0.15~0.35 | 0.3 |  |  |  | 0.10% | 10.0 GΩ | 200% | IEC-60384 | Reflow | No | 1 MHz, 1 Vrms | Paper/PE Tape Reel 7 inch | 10,000 | 0.00140 g | Ni-Sn | https://www.yageo.com/en/Chart/Download/pdf/CC0402FRNPO9BN620 | https://www.yageo.com/upload/media/product/productsearch/datasheet/mlcc/UPY-GP_NP0_16V-to-250V_19.pdf
CC0402FRNPO9BN680 | 0402_105_055_055_035_035.STEP |  | General Purpose | CC NPO | General purpose NPO | 0402 (1005) | NPO | -55 to +125°C | 50 | 68 pF | ±1% | 1.00 ±0.05 | 0.50 ±0.05 | 0.50 ±0.05 | 0.15~0.35 | 0.3 |  |  |  | 0.10% | 10.0 GΩ | 200% | IEC-60384 | Reflow | No | 1 MHz, 1 Vrms | Paper/PE Tape Reel 7 inch | 10,000 | 0.00140 g | Ni-Sn | https://www.yageo.com/en/Chart/Download/pdf/CC0402FRNPO9BN680 | https://www.yageo.com/upload/media/product/productsearch/datasheet/mlcc/UPY-GP_NP0_16V-to-250V_19.pdf
CC0402FRNPO9BN681 | 0402_105_055_055_035_035.STEP |  | General Purpose | CC NPO | General purpose NPO | 0402 (1005) | NPO | -55 to +125°C | 50 | 680 pF | ±1% | 1.00 ±0.05 | 0.50 ±0.05 | 0.50 ±0.05 | 0.15~0.35 | 0.3 |  |  |  | 0.10% | 10.0 GΩ | 200% | IEC-60384 | Reflow | No | 1 MHz, 1 Vrms | Paper/PE Tape Reel 7 inch | 10,000 | 0.00140 g | Ni-Sn | https://www.yageo.com/en/Chart/Download/pdf/CC0402FRNPO9BN681 | https://www.yageo.com/upload/media/product/productsearch/datasheet/mlcc/UPY-GP_NP0_16V-to-250V_19.pdf
CC0402FRNPO9BN750 | 0402_105_055_055_035_035.STEP |  | General Purpose | CC NPO | General purpose NPO | 0402 (1005) | NPO | -55 to +125°C | 50 | 75 pF | ±1% | 1.00 ±0.05 | 0.50 ±0.05 | 0.50 ±0.05 | 0.15~0.35 | 0.3 |  |  |  | 0.10% | 10.0 GΩ | 200% | IEC-60384 | Reflow | No | 1 MHz, 1 Vrms | Paper/PE Tape Reel 7 inch | 10,000 | 0.00140 g | Ni-Sn | https://www.yageo.com/en/Chart/Download/pdf/CC0402FRNPO9BN750 | https://www.yageo.com/upload/media/product/productsearch/datasheet/mlcc/UPY-GP_NP0_16V-to-250V_19.pdf
CC0402FRNPO9BN820 | 0402_105_055_055_035_035.STEP |  | General Purpose | CC NPO | General purpose NPO | 0402 (1005) | NPO | -55 to +125°C | 50 | 82 pF | ±1% | 1.00 ±0.05 | 0.50 ±0.05 | 0.50 ±0.05 | 0.15~0.35 | 0.3 |  |  |  | 0.10% | 10.0 GΩ | 200% | IEC-60384 | Reflow | No | 1 MHz, 1 Vrms | Paper/PE Tape Reel 7 inch | 10,000 | 0.00140 g | Ni-Sn | https://www.yageo.com/en/Chart/Download/pdf/CC0402FRNPO9BN820 | https://www.yageo.com/upload/media/product/productsearch/datasheet/mlcc/UPY-GP_NP0_16V-to-250V_19.pdf
CC0402FRNPO9BN821 | 0402_105_055_055_035_035.STEP |  | General Purpose | CC NPO | General purpose NPO | 0402 (1005) | NPO | -55 to +125°C | 50 | 820 pF | ±1% | 1.00 ±0.05 | 0.50 ±0.05 | 0.50 ±0.05 | 0.15~0.35 | 0.3 |  |  |  | 0.10% | 10.0 GΩ | 200% | IEC-60384 | Reflow | No | 1 MHz, 1 Vrms | Paper/PE Tape Reel 7 inch | 10,000 | 0.00140 g | Ni-Sn | https://www.yageo.com/en/Chart/Download/pdf/CC0402FRNPO9BN821 | https://www.yageo.com/upload/media/product/productsearch/datasheet/mlcc/UPY-GP_NP0_16V-to-250V_19.pdf
CC0402FRNPO9BN910 | 0402_105_055_055_035_035.STEP |  | General Purpose | CC NPO | General purpose NPO | 0402 (1005) | NPO | -55 to +125°C | 50 | 91 pF | ±1% | 1.00 ±0.05 | 0.50 ±0.05 | 0.50 ±0.05 | 0.15~0.35 | 0.3 |  |  |  | 0.10% | 10.0 GΩ | 200% | IEC-60384 | Reflow | No | 1 MHz, 1 Vrms | Paper/PE Tape Reel 7 inch | 10,000 | 0.00140 g | Ni-Sn | https://www.yageo.com/en/Chart/Download/pdf/CC0402FRNPO9BN910 | https://www.yageo.com/upload/media/product/productsearch/datasheet/mlcc/UPY-GP_NP0_16V-to-250V_19.pdf
CC0402GPNPO7BN271 | 0402_105_055_055_035_035.STEP |  | General Purpose | CC NPO | General purpose NPO | 0402 (1005) | NPO | -55 to +125°C | 16 | 270 pF | ±2% | 1.00 ±0.05 | 0.50 ±0.05 | 0.50 ±0.05 | 0.15~0.35 | 0.3 |  |  |  | 0.10% | 10.0 GΩ | 200% | IEC-60384 | Reflow | No | 1 MHz, 1 Vrms | Paper/PE Tape Reel 13 inch | 50,000 | 0.00140 g | Ni-Sn | https://www.yageo.com/en/Chart/Download/pdf/CC0402GPNPO7BN271 | https://www.yageo.com/upload/media/product/productsearch/datasheet/mlcc/UPY-GP_NP0_16V-to-250V_19.pdf
CC0402GPNPO8BN121 | 0402_105_055_055_035_035.STEP |  | General Purpose | CC NPO | General purpose NPO | 0402 (1005) | NPO | -55 to +125°C | 25 | 120 pF | ±2% | 1.00 ±0.05 | 0.50 ±0.05 | 0.50 ±0.05 | 0.15~0.35 | 0.3 |  |  |  | 0.10% | 10.0 GΩ | 200% | IEC-60384 | Reflow | No | 1 MHz, 1 Vrms | Paper/PE Tape Reel 13 inch | 50,000 | 0.00140 g | Ni-Sn | https://www.yageo.com/en/Chart/Download/pdf/CC0402GPNPO8BN121 | https://www.yageo.com/upload/media/product/productsearch/datasheet/mlcc/UPY-GP_NP0_16V-to-250V_19.pdf
CC0402GPNPO9BN100 | 0402_105_055_055_035_035.STEP |  | General Purpose | CC NPO | General purpose NPO | 0402 (1005) | NPO | -55 to +125°C | 50 | 10 pF | ±2% | 1.00 ±0.05 | 0.50 ±0.05 | 0.50 ±0.05 | 0.15~0.35 | 0.3 |  |  |  | 0.17% | 10.0 GΩ | 200% | IEC-60384 | Reflow | No | 1 MHz, 1 Vrms | Paper/PE Tape Reel 13 inch | 50,000 | 0.00140 g | Ni-Sn | https://www.yageo.com/en/Chart/Download/pdf/CC0402GPNPO9BN100 | https://www.yageo.com/upload/media/product/productsearch/datasheet/mlcc/UPY-GP_NP0_16V-to-250V_19.pdf
CC0402GPNPO9BN101 | 0402_105_055_055_035_035.STEP |  | General Purpose | CC NPO | General purpose NPO | 0402 (1005) | NPO | -55 to +125°C | 50 | 100 pF | ±2% | 1.00 ±0.05 | 0.50 ±0.05 | 0.50 ±0.05 | 0.15~0.35 | 0.3 |  |  |  | 0.10% | 10.0 GΩ | 200% | IEC-60384 | Reflow | No | 1 MHz, 1 Vrms | Paper/PE Tape Reel 13 inch | 50,000 | 0.00140 g | Ni-Sn | https://www.yageo.com/en/Chart/Download/pdf/CC0402GPNPO9BN101 | https://www.yageo.com/upload/media/product/productsearch/datasheet/mlcc/UPY-GP_NP0_16V-to-250V_19.pdf
CC0402GPNPO9BN120 | 0402_105_055_055_035_035.STEP |  | General Purpose | CC NPO | General purpose NPO | 0402 (1005) | NPO | -55 to +125°C | 50 | 12 pF | ±2% | 1.00 ±0.05 | 0.50 ±0.05 | 0.50 ±0.05 | 0.15~0.35 | 0.3 |  |  |  | 0.16% | 10.0 GΩ | 200% | IEC-60384 | Reflow | No | 1 MHz, 1 Vrms | Paper/PE Tape Reel 13 inch | 50,000 | 0.00140 g | Ni-Sn | https://www.yageo.com/en/Chart/Download/pdf/CC0402GPNPO9BN120 | https://www.yageo.com/upload/media/product/productsearch/datasheet/mlcc/UPY-GP_NP0_16V-to-250V_19.pdf
CC0402GPNPO9BN150 | 0402_105_055_055_035_035.STEP |  | General Purpose | CC NPO | General purpose NPO | 0402 (1005) | NPO | -55 to +125°C | 50 | 15 pF | ±2% | 1.00 ±0.05 | 0.50 ±0.05 | 0.50 ±0.05 | 0.15~0.35 | 0.3 |  |  |  | 0.14% | 10.0 GΩ | 200% | IEC-60384 | Reflow | No | 1 MHz, 1 Vrms | Paper/PE Tape Reel 13 inch | 50,000 | 0.00140 g | Ni-Sn | https://www.yageo.com/en/Chart/Download/pdf/CC0402GPNPO9BN150 | https://www.yageo.com/upload/media/product/productsearch/datasheet/mlcc/UPY-GP_NP0_16V-to-250V_19.pdf
CC0402GPNPO9BN180 | 0402_105_055_055_035_035.STEP |  | General Purpose | CC NPO | General purpose NPO | 0402 (1005) | NPO | -55 to +125°C | 50 | 18 pF | ±2% | 1.00 ±0.05 | 0.50 ±0.05 | 0.50 ±0.05 | 0.15~0.35 | 0.3 |  |  |  | 0.13% | 10.0 GΩ | 200% | IEC-60384 | Reflow | No | 1 MHz, 1 Vrms | Paper/PE Tape Reel 13 inch | 50,000 | 0.00140 g | Ni-Sn | https://www.yageo.com/en/Chart/Download/pdf/CC0402GPNPO9BN180 | https://www.yageo.com/upload/media/product/productsearch/datasheet/mlcc/UPY-GP_NP0_16V-to-250V_19.pdf
CC0402GPNPO9BN181 | 0402_105_055_055_035_035.STEP |  | General Purpose | CC NPO | General purpose NPO | 0402 (1005) | NPO | -55 to +125°C | 50 | 180 pF | ±2% | 1.00 ±0.05 | 0.50 ±0.05 | 0.50 ±0.05 | 0.15~0.35 | 0.3 |  |  |  | 0.10% | 10.0 GΩ | 200% | IEC-60384 | Reflow | No | 1 MHz, 1 Vrms | Paper/PE Tape Reel 13 inch | 50,000 | 0.00140 g | Ni-Sn | https://www.yageo.com/en/Chart/Download/pdf/CC0402GPNPO9BN181 | https://www.yageo.com/upload/media/product/productsearch/datasheet/mlcc/UPY-GP_NP0_16V-to-250V_19.pdf
CC0402GPNPO9BN200 | 0402_105_055_055_035_035.STEP |  | General Purpose | CC NPO | General purpose NPO | 0402 (1005) | NPO | -55 to +125°C | 50 | 20 pF | ±2% | 1.00 ±0.05 | 0.50 ±0.05 | 0.50 ±0.05 | 0.15~0.35 | 0.3 |  |  |  | 0.13% | 10.0 GΩ | 200% | IEC-60384 | Reflow | No | 1 MHz, 1 Vrms | Paper/PE Tape Reel 13 inch | 50,000 | 0.00140 g | Ni-Sn | https://www.yageo.com/en/Chart/Download/pdf/CC0402GPNPO9BN200 | https://www.yageo.com/upload/media/product/productsearch/datasheet/mlcc/UPY-GP_NP0_16V-to-250V_19.pdf
CC0402GPNPO9BN220 | 0402_105_055_055_035_035.STEP |  | General Purpose | CC NPO | General purpose NPO | 0402 (1005) | NPO | -55 to +125°C | 50 | 22 pF | ±2% | 1.00 ±0.05 | 0.50 ±0.05 | 0.50 ±0.05 | 0.15~0.35 | 0.3 |  |  |  | 0.12% | 10.0 GΩ | 200% | IEC-60384 | Reflow | No | 1 MHz, 1 Vrms | Paper/PE Tape Reel 13 inch | 50,000 | 0.00140 g | Ni-Sn | https://www.yageo.com/en/Chart/Download/pdf/CC0402GPNPO9BN220 | https://www.yageo.com/upload/media/product/productsearch/datasheet/mlcc/UPY-GP_NP0_16V-to-250V_19.pdf
CC0402GPNPO9BN270 | 0402_105_055_055_035_035.STEP |  | General Purpose | CC NPO | General purpose NPO | 0402 (1005) | NPO | -55 to +125°C | 50 | 27 pF | ±2% | 1.00 ±0.05 | 0.50 ±0.05 | 0.50 ±0.05 | 0.15~0.35 | 0.3 |  |  |  | 0.11% | 10.0 GΩ | 200% | IEC-60384 | Reflow | No | 1 MHz, 1 Vrms | Paper/PE Tape Reel 13 inch | 50,000 | 0.00140 g | Ni-Sn | https://www.yageo.com/en/Chart/Download/pdf/CC0402GPNPO9BN270 | https://www.yageo.com/upload/media/product/productsearch/datasheet/mlcc/UPY-GP_NP0_16V-to-250V_19.pdf | 5C | 16,000 V (AD) to < 25,000 V (AD)
CC0402GPNPO9BN300 | 0402_105_055_055_035_035.STEP |  | General Purpose | CC NPO | General purpose NPO | 0402 (1005) | NPO | -55 to +125°C | 50 | 30 pF | ±2% | 1.00 ±0.05 | 0.50 ±0.05 | 0.50 ±0.05 | 0.15~0.35 | 0.3 |  |  |  | 0.10% | 10.0 GΩ | 200% | IEC-60384 | Reflow | No | 1 MHz, 1 Vrms | Paper/PE Tape Reel 13 inch | 50,000 | 0.00140 g | Ni-Sn | https://www.yageo.com/en/Chart/Download/pdf/CC0402GPNPO9BN300 | https://www.yageo.com/upload/media/product/productsearch/datasheet/mlcc/UPY-GP_NP0_16V-to-250V_19.pdf | 5C | 16,000 V (AD) to < 25,000 V (AD)
CC0402GPNPO9BN331 | 0402_105_055_055_035_035.STEP |  | General Purpose | CC NPO | General purpose NPO | 0402 (1005) | NPO | -55 to +125°C | 50 | 330 pF | ±2% | 1.00 ±0.05 | 0.50 ±0.05 | 0.50 ±0.05 | 0.15~0.35 | 0.3 |  |  |  | 0.10% | 10.0 GΩ | 200% | IEC-60384 | Reflow | No | 1 MHz, 1 Vrms | Paper/PE Tape Reel 13 inch | 50,000 | 0.00140 g | Ni-Sn | https://www.yageo.com/en/Chart/Download/pdf/CC0402GPNPO9BN331 | https://www.yageo.com/upload/media/product/productsearch/datasheet/mlcc/UPY-GP_NP0_16V-to-250V_19.pdf
CC0402GPNPO9BN360 | 0402_105_055_055_035_035.STEP |  | General Purpose | CC NPO | General purpose NPO | 0402 (1005) | NPO | -55 to +125°C | 50 | 36 pF | ±2% | 1.00 ±0.05 | 0.50 ±0.05 | 0.50 ±0.05 | 0.15~0.35 | 0.3 |  |  |  | 0.10% | 10.0 GΩ | 200% | IEC-60384 | Reflow | No | 1 MHz, 1 Vrms | Paper/PE Tape Reel 13 inch | 50,000 | 0.00140 g | Ni-Sn | https://www.yageo.com/en/Chart/Download/pdf/CC0402GPNPO9BN360 | https://www.yageo.com/upload/media/product/productsearch/datasheet/mlcc/UPY-GP_NP0_16V-to-250V_19.pdf
CC0402GPNPO9BN390 | 0402_105_055_055_035_035.STEP |  | General Purpose | CC NPO | General purpose NPO | 0402 (1005) | NPO | -55 to +125°C | 50 | 39 pF | ±2% | 1.00 ±0.05 | 0.50 ±0.05 | 0.50 ±0.05 | 0.15~0.35 | 0.3 |  |  |  | 0.10% | 10.0 GΩ | 200% | IEC-60384 | Reflow | No | 1 MHz, 1 Vrms | Paper/PE Tape Reel 13 inch | 50,000 | 0.00140 g | Ni-Sn | https://www.yageo.com/en/Chart/Download/pdf/CC0402GPNPO9BN390 | https://www.yageo.com/upload/media/product/productsearch/datasheet/mlcc/UPY-GP_NP0_16V-to-250V_19.pdf
CC0402GPNPO9BN470 | 0402_105_055_055_035_035.STEP |  | General Purpose | CC NPO | General purpose NPO | 0402 (1005) | NPO | -55 to +125°C | 50 | 47 pF | ±2% | 1.00 ±0.05 | 0.50 ±0.05 | 0.50 ±0.05 | 0.15~0.35 | 0.3 |  |  |  | 0.10% | 10.0 GΩ | 200% | IEC-60384 | Reflow | No | 1 MHz, 1 Vrms | Paper/PE Tape Reel 13 inch | 50,000 | 0.00140 g | Ni-Sn | https://www.yageo.com/en/Chart/Download/pdf/CC0402GPNPO9BN470 | https://www.yageo.com/upload/media/product/productsearch/datasheet/mlcc/UPY-GP_NP0_16V-to-250V_19.pdf
CC0402GPNPO9BN560 | 0402_105_055_055_035_035.STEP |  | General Purpose | CC NPO | General purpose NPO | 0402 (1005) | NPO | -55 to +125°C | 50 | 56 pF | ±2% | 1.00 ±0.05 | 0.50 ±0.05 | 0.50 ±0.05 | 0.15~0.35 | 0.3 |  |  |  | 0.10% | 10.0 GΩ | 200% | IEC-60384 | Reflow | No | 1 MHz, 1 Vrms | Paper/PE Tape Reel 13 inch | 50,000 | 0.00140 g | Ni-Sn | https://www.yageo.com/en/Chart/Download/pdf/CC0402GPNPO9BN560 | https://www.yageo.com/upload/media/product/productsearch/datasheet/mlcc/UPY-GP_NP0_16V-to-250V_19.pdf
CC0402GPNPO9BN680 | 0402_105_055_055_035_035.STEP |  | General Purpose | CC NPO | General purpose NPO | 0402 (1005) | NPO | -55 to +125°C | 50 | 68 pF | ±2% | 1.00 ±0.05 | 0.50 ±0.05 | 0.50 ±0.05 | 0.15~0.35 | 0.3 |  |  |  | 0.10% | 10.0 GΩ | 200% | IEC-60384 | Reflow | No | 1 MHz, 1 Vrms | Paper/PE Tape Reel 13 inch | 50,000 | 0.00140 g | Ni-Sn | https://www.yageo.com/en/Chart/Download/pdf/CC0402GPNPO9BN680 | https://www.yageo.com/upload/media/product/productsearch/datasheet/mlcc/UPY-GP_NP0_16V-to-250V_19.pdf
CC0402GPNPO9BN820 | 0402_105_055_055_035_035.STEP |  | General Purpose | CC NPO | General purpose NPO | 0402 (1005) | NPO | -55 to +125°C | 50 | 82 pF | ±2% | 1.00 ±0.05 | 0.50 ±0.05 | 0.50 ±0.05 | 0.15~0.35 | 0.3 |  |  |  | 0.10% | 10.0 GΩ | 200% | IEC-60384 | Reflow | No | 1 MHz, 1 Vrms | Paper/PE Tape Reel 13 inch | 50,000 | 0.00140 g | Ni-Sn | https://www.yageo.com/en/Chart/Download/pdf/CC0402GPNPO9BN820 | https://www.yageo.com/upload/media/product/productsearch/datasheet/mlcc/UPY-GP_NP0_16V-to-250V_19.pdf
CC0402GRNPO0BN100 | 0402_105_055_055_035_035.STEP |  | General Purpose | CC MV | General purpose midle voltage | 0402 (1005) | NPO | -55 to +125°C | 100 | 10 pF | ±2% | 1.00 ±0.05 | 0.50 ±0.05 | 0.50 ±0.05 | 0.15~0.35 | 0.3 |  |  |  | 0.17% | 10.0 GΩ | 200% | IEC-60384 | Reflow | No | 1 MHz, 1 Vrms | Paper/PE Tape Reel 7 inch | 10,000 | 0.00140 g | Ni-Sn | https://www.yageo.com/en/Chart/Download/pdf/CC0402GRNPO0BN100
CC0402GRNPO0BN101 | 0402_105_055_055_035_035.STEP |  | General Purpose | CC MV | General purpose midle voltage | 0402 (1005) | NPO | -55 to +125°C | 100 | 100 pF | ±2% | 1.00 ±0.05 | 0.50 ±0.05 | 0.50 ±0.05 | 0.15~0.35 | 0.3 |  |  |  | 0.10% | 10.0 GΩ | 200% | IEC-60384 | Reflow | No | 1 MHz, 1 Vrms | Paper/PE Tape Reel 7 inch | 10,000 | 0.00140 g | Ni-Sn | https://www.yageo.com/en/Chart/Download/pdf/CC0402GRNPO0BN101
CC0402GRNPO0BN120 | 0402_105_055_055_035_035.STEP |  | General Purpose | CC MV | General purpose midle voltage | 0402 (1005) | NPO | -55 to +125°C | 100 | 12 pF | ±2% | 1.00 ±0.05 | 0.50 ±0.05 | 0.50 ±0.05 | 0.15~0.35 | 0.3 |  |  |  | 0.16% | 10.0 GΩ | 200% | IEC-60384 | Reflow | No | 1 MHz, 1 Vrms | Paper/PE Tape Reel 7 inch | 10,000 | 0.00140 g | Ni-Sn | https://www.yageo.com/en/Chart/Download/pdf/CC0402GRNPO0BN120
CC0402GRNPO0BN151 | 0402_105_055_055_035_035.STEP |  | General Purpose | CC MV | General purpose midle voltage | 0402 (1005) | NPO | -55 to +125°C | 100 | 150 pF | ±2% | 1.00 ±0.05 | 0.50 ±0.05 | 0.50 ±0.05 | 0.15~0.35 | 0.3 |  |  |  | 0.10% | 10.0 GΩ | 200% | IEC-60384 | Reflow | No | 1 MHz, 1 Vrms | Paper/PE Tape Reel 7 inch | 10,000 | 0.00140 g | Ni-Sn | https://www.yageo.com/en/Chart/Download/pdf/CC0402GRNPO0BN151
CC0402GRNPO0BN220 | 0402_105_055_055_035_035.STEP |  | General Purpose | CC MV | General purpose midle voltage | 0402 (1005) | NPO | -55 to +125°C | 100 | 22 pF | ±2% | 1.00 ±0.05 | 0.50 ±0.05 | 0.50 ±0.05 | 0.15~0.35 | 0.3 |  |  |  | 0.12% | 10.0 GΩ | 200% | IEC-60384 | Reflow | No | 1 MHz, 1 Vrms | Paper/PE Tape Reel 7 inch | 10,000 | 0.00140 g | Ni-Sn | https://www.yageo.com/en/Chart/Download/pdf/CC0402GRNPO0BN220
CC0402GRNPO0BN221 | 0402_105_055_055_035_035.STEP |  | General Purpose | CC MV | General purpose midle voltage | 0402 (1005) | NPO | -55 to +125°C | 100 | 220 pF | ±2% | 1.00 ±0.05 | 0.50 ±0.05 | 0.50 ±0.05 | 0.15~0.35 | 0.3 |  |  |  | 0.10% | 10.0 GΩ | 200% | IEC-60384 | Reflow | No | 1 MHz, 1 Vrms | Paper/PE Tape Reel 7 inch | 10,000 | 0.00140 g | Ni-Sn | https://www.yageo.com/en/Chart/Download/pdf/CC0402GRNPO0BN221
CC0402GRNPO0BN270 | 0402_105_055_055_035_035.STEP |  | General Purpose | CC MV | General purpose midle voltage | 0402 (1005) | NPO | -55 to +125°C | 100 | 27 pF | ±2% | 1.00 ±0.05 | 0.50 ±0.05 | 0.50 ±0.05 | 0.15~0.35 | 0.3 |  |  |  | 0.11% | 10.0 GΩ | 200% | IEC-60384 | Reflow | No | 1 MHz, 1 Vrms | Paper/PE Tape Reel 7 inch | 10,000 | 0.00140 g | Ni-Sn | https://www.yageo.com/en/Chart/Download/pdf/CC0402GRNPO0BN270
CC0402GRNPO0BN271 | 0402_105_055_055_035_035.STEP |  | General Purpose | CC MV | General purpose midle voltage | 0402 (1005) | NPO | -55 to +125°C | 100 | 270 pF | ±2% | 1.00 ±0.05 | 0.50 ±0.05 | 0.50 ±0.05 | 0.15~0.35 | 0.3 |  |  |  | 0.10% | 10.0 GΩ | 200% | IEC-60384 | Reflow | No | 1 MHz, 1 Vrms | Paper/PE Tape Reel 7 inch | 10,000 | 0.00140 g | Ni-Sn | https://www.yageo.com/en/Chart/Download/pdf/CC0402GRNPO0BN271
CC0402GRNPO0BN300 | 0402_105_055_055_035_035.STEP |  | General Purpose | CC MV | General purpose midle voltage | 0402 (1005) | NPO | -55 to +125°C | 100 | 30 pF | ±2% | 1.00 ±0.05 | 0.50 ±0.05 | 0.50 ±0.05 | 0.15~0.35 | 0.3 |  |  |  | 0.10% | 10.0 GΩ | 200% | IEC-60384 | Reflow | No | 1 MHz, 1 Vrms | Paper/PE Tape Reel 7 inch | 10,000 | 0.00140 g | Ni-Sn | https://www.yageo.com/en/Chart/Download/pdf/CC0402GRNPO0BN300
CC0402GRNPO0BN360 | 0402_105_055_055_035_035.STEP |  | General Purpose | CC MV | General purpose midle voltage | 0402 (1005) | NPO | -55 to +125°C | 100 | 36 pF | ±2% | 1.00 ±0.05 | 0.50 ±0.05 | 0.50 ±0.05 | 0.15~0.35 | 0.3 |  |  |  | 0.10% | 10.0 GΩ | 200% | IEC-60384 | Reflow | No | 1 MHz, 1 Vrms | Paper/PE Tape Reel 7 inch | 10,000 | 0.00140 g | Ni-Sn | https://www.yageo.com/en/Chart/Download/pdf/CC0402GRNPO0BN360
CC0402GRNPO0BN430 | 0402_105_055_055_035_035.STEP |  | General Purpose | CC MV | General purpose midle voltage | 0402 (1005) | NPO | -55 to +125°C | 100 | 43 pF | ±2% | 1.00 ±0.05 | 0.50 ±0.05 | 0.50 ±0.05 | 0.15~0.35 | 0.3 |  |  |  | 0.10% | 10.0 GΩ | 200% | IEC-60384 | Reflow | No | 1 MHz, 1 Vrms | Paper/PE Tape Reel 7 inch | 10,000 | 0.00140 g | Ni-Sn | https://www.yageo.com/en/Chart/Download/pdf/CC0402GRNPO0BN430
CC0402GRNPO0BN470 | 0402_105_055_055_035_035.STEP |  | General Purpose | CC MV | General purpose midle voltage | 0402 (1005) | NPO | -55 to +125°C | 100 | 47 pF | ±2% | 1.00 ±0.05 | 0.50 ±0.05 | 0.50 ±0.05 | 0.15~0.35 | 0.3 |  |  |  | 0.10% | 10.0 GΩ | 200% | IEC-60384 | Reflow | No | 1 MHz, 1 Vrms | Paper/PE Tape Reel 7 inch | 10,000 | 0.00140 g | Ni-Sn | https://www.yageo.com/en/Chart/Download/pdf/CC0402GRNPO0BN470
CC0402GRNPO0BN560 | 0402_105_055_055_035_035.STEP |  | General Purpose | CC MV | General purpose midle voltage | 0402 (1005) | NPO | -55 to +125°C | 100 | 56 pF | ±2% | 1.00 ±0.05 | 0.50 ±0.05 | 0.50 ±0.05 | 0.15~0.35 | 0.3 |  |  |  | 0.10% | 10.0 GΩ | 200% | IEC-60384 | Reflow | No | 1 MHz, 1 Vrms | Paper/PE Tape Reel 7 inch | 10,000 | 0.00140 g | Ni-Sn | https://www.yageo.com/en/Chart/Download/pdf/CC0402GRNPO0BN560
CC0402GRNPO0BN680 | 0402_105_055_055_035_035.STEP |  | General Purpose | CC MV | General purpose midle voltage | 0402 (1005) | NPO | -55 to +125°C | 100 | 68 pF | ±2% | 1.00 ±0.05 | 0.50 ±0.05 | 0.50 ±0.05 | 0.15~0.35 | 0.3 |  |  |  | 0.10% | 10.0 GΩ | 200% | IEC-60384 | Reflow | No | 1 MHz, 1 Vrms | Paper/PE Tape Reel 7 inch | 10,000 | 0.00140 g | Ni-Sn | https://www.yageo.com/en/Chart/Download/pdf/CC0402GRNPO0BN680
CC0402GRNPO7BN271 | 0402_105_055_055_035_035.STEP |  | General Purpose | CC NPO | General purpose NPO | 0402 (1005) | NPO | -55 to +125°C | 16 | 270 pF | ±2% | 1.00 ±0.05 | 0.50 ±0.05 | 0.50 ±0.05 | 0.15~0.35 | 0.3 |  |  |  | 0.10% | 10.0 GΩ | 200% | IEC-60384 | Reflow | No | 1 MHz, 1 Vrms | Paper/PE Tape Reel 7 inch | 10,000 | 0.00140 g | Ni-Sn | https://www.yageo.com/en/Chart/Download/pdf/CC0402GRNPO7BN271 | https://www.yageo.com/upload/media/product/productsearch/datasheet/mlcc/UPY-GP_NP0_16V-to-250V_19.pdf
CC0402GRNPO7BN331 | 0402_105_055_055_035_035.STEP |  | General Purpose | CC NPO | General purpose NPO | 0402 (1005) | NPO | -55 to +125°C | 16 | 330 pF | ±2% | 1.00 ±0.05 | 0.50 ±0.05 | 0.50 ±0.05 | 0.15~0.35 | 0.3 |  |  |  | 0.10% | 10.0 GΩ | 200% | IEC-60384 | Reflow | No | 1 MHz, 1 Vrms | Paper/PE Tape Reel 7 inch | 10,000 | 0.00140 g | Ni-Sn | https://www.yageo.com/en/Chart/Download/pdf/CC0402GRNPO7BN331 | https://www.yageo.com/upload/media/product/productsearch/datasheet/mlcc/UPY-GP_NP0_16V-to-250V_19.pdf
CC0402GRNPO7BN560 | 0402_105_055_055_035_035.STEP |  | General Purpose | CC NPO | General purpose NPO | 0402 (1005) | NPO | -55 to +125°C | 16 | 56 pF | ±2% | 1.00 ±0.05 | 0.50 ±0.05 | 0.50 ±0.05 | 0.15~0.35 | 0.3 |  |  |  | 0.10% | 10.0 GΩ | 200% | IEC-60384 | Reflow | No | 1 MHz, 1 Vrms | Paper/PE Tape Reel 7 inch | 10,000 | 0.00140 g | Ni-Sn | https://www.yageo.com/en/Chart/Download/pdf/CC0402GRNPO7BN560 | https://www.yageo.com/upload/media/product/productsearch/datasheet/mlcc/UPY-GP_NP0_16V-to-250V_19.pdf
CC0402GRNPO7BN820 | 0402_105_055_055_035_035.STEP |  | General Purpose | CC NPO | General purpose NPO | 0402 (1005) | NPO | -55 to +125°C | 16 | 82 pF | ±2% | 1.00 ±0.05 | 0.50 ±0.05 | 0.50 ±0.05 | 0.15~0.35 | 0.3 |  |  |  | 0.10% | 10.0 GΩ | 200% | IEC-60384 | Reflow | No | 1 MHz, 1 Vrms | Paper/PE Tape Reel 7 inch | 10,000 | 0.00140 g | Ni-Sn | https://www.yageo.com/en/Chart/Download/pdf/CC0402GRNPO7BN820 | https://www.yageo.com/upload/media/product/productsearch/datasheet/mlcc/UPY-GP_NP0_16V-to-250V_19.pdf
CC0402GRNPO8BN100 | 0402_105_055_055_035_035.STEP |  | General Purpose | CC NPO | General purpose NPO | 0402 (1005) | NPO | -55 to +125°C | 25 | 10 pF | ±2% | 1.00 ±0.05 | 0.50 ±0.05 | 0.50 ±0.05 | 0.15~0.35 | 0.3 |  |  |  | 0.17% | 10.0 GΩ | 200% | IEC-60384 | Reflow | No | 1 MHz, 1 Vrms | Paper/PE Tape Reel 7 inch | 10,000 | 0.00140 g | Ni-Sn | https://www.yageo.com/en/Chart/Download/pdf/CC0402GRNPO8BN100 | https://www.yageo.com/upload/media/product/productsearch/datasheet/mlcc/UPY-GP_NP0_16V-to-250V_19.pdf
CC0402GRNPO8BN102 | 0402_105_055_055_035_035.STEP |  | General Purpose | CC NPO | General purpose NPO | 0402 (1005) | NPO | -55 to +125°C | 25 | 1 nF | ±2% | 1.00 ±0.05 | 0.50 ±0.05 | 0.50 ±0.05 | 0.15~0.35 | 0.3 |  |  |  | 0.10% | 10.0 GΩ | 200% | IEC-60384 | Reflow | No | 1 MHz, 1 Vrms | Paper/PE Tape Reel 7 inch | 10,000 | 0.00140 g | Ni-Sn | https://www.yageo.com/en/Chart/Download/pdf/CC0402GRNPO8BN102 | https://www.yageo.com/upload/media/product/productsearch/datasheet/mlcc/UPY-GP_NP0_16V-to-250V_19.pdf
CC0402GRNPO8BN121 | 0402_105_055_055_035_035.STEP |  | General Purpose | CC NPO | General purpose NPO | 0402 (1005) | NPO | -55 to +125°C | 25 | 120 pF | ±2% | 1.00 ±0.05 | 0.50 ±0.05 | 0.50 ±0.05 | 0.15~0.35 | 0.3 |  |  |  | 0.10% | 10.0 GΩ | 200% | IEC-60384 | Reflow | No | 1 MHz, 1 Vrms | Paper/PE Tape Reel 7 inch | 10,000 | 0.00140 g | Ni-Sn | https://www.yageo.com/en/Chart/Download/pdf/CC0402GRNPO8BN121 | https://www.yageo.com/upload/media/product/productsearch/datasheet/mlcc/UPY-GP_NP0_16V-to-250V_19.pdf
CC0402GRNPO8BN150 | 0402_105_055_055_035_035.STEP |  | General Purpose | CC NPO | General purpose NPO | 0402 (1005) | NPO | -55 to +125°C | 25 | 15 pF | ±2% | 1.00 ±0.05 | 0.50 ±0.05 | 0.50 ±0.05 | 0.15~0.35 | 0.3 |  |  |  | 0.14% | 10.0 GΩ | 200% | IEC-60384 | Reflow | No | 1 MHz, 1 Vrms | Paper/PE Tape Reel 7 inch | 10,000 | 0.00140 g | Ni-Sn | https://www.yageo.com/en/Chart/Download/pdf/CC0402GRNPO8BN150 | https://www.yageo.com/upload/media/product/productsearch/datasheet/mlcc/UPY-GP_NP0_16V-to-250V_19.pdf
CC0402GRNPO8BN180 | 0402_105_055_055_035_035.STEP |  | General Purpose | CC NPO | General purpose NPO | 0402 (1005) | NPO | -55 to +125°C | 25 | 18 pF | ±2% | 1.00 ±0.05 | 0.50 ±0.05 | 0.50 ±0.05 | 0.15~0.35 | 0.3 |  |  |  | 0.13% | 10.0 GΩ | 200% | IEC-60384 | Reflow | No | 1 MHz, 1 Vrms | Paper/PE Tape Reel 7 inch | 10,000 | 0.00140 g | Ni-Sn | https://www.yageo.com/en/Chart/Download/pdf/CC0402GRNPO8BN180 | https://www.yageo.com/upload/media/product/productsearch/datasheet/mlcc/UPY-GP_NP0_16V-to-250V_19.pdf
CC0402GRNPO8BN221 | 0402_105_055_055_035_035.STEP |  | General Purpose | CC NPO | General purpose NPO | 0402 (1005) | NPO | -55 to +125°C | 25 | 220 pF | ±2% | 1.00 ±0.05 | 0.50 ±0.05 | 0.50 ±0.05 | 0.15~0.35 | 0.3 |  |  |  | 0.10% | 10.0 GΩ | 200% | IEC-60384 | Reflow | No | 1 MHz, 1 Vrms | Paper/PE Tape Reel 7 inch | 10,000 | 0.00140 g | Ni-Sn | https://www.yageo.com/en/Chart/Download/pdf/CC0402GRNPO8BN221 | https://www.yageo.com/upload/media/product/productsearch/datasheet/mlcc/UPY-GP_NP0_16V-to-250V_19.pdf
CC0402GRNPO8BN271 | 0402_105_055_055_035_035.STEP |  | General Purpose | CC NPO | General purpose NPO | 0402 (1005) | NPO | -55 to +125°C | 25 | 270 pF | ±2% | 1.00 ±0.05 | 0.50 ±0.05 | 0.50 ±0.05 | 0.15~0.35 | 0.3 |  |  |  | 0.10% | 10.0 GΩ | 200% | IEC-60384 | Reflow | No | 1 MHz, 1 Vrms | Paper/PE Tape Reel 7 inch | 10,000 | 0.00140 g | Ni-Sn | https://www.yageo.com/en/Chart/Download/pdf/CC0402GRNPO8BN271 | https://www.yageo.com/upload/media/product/productsearch/datasheet/mlcc/UPY-GP_NP0_16V-to-250V_19.pdf
CC0402GRNPO8BN330 | 0402_105_055_055_035_035.STEP |  | General Purpose | CC NPO | General purpose NPO | 0402 (1005) | NPO | -55 to +125°C | 25 | 33 pF | ±2% | 1.00 ±0.05 | 0.50 ±0.05 | 0.50 ±0.05 | 0.15~0.35 | 0.3 |  |  |  | 0.10% | 10.0 GΩ | 200% | IEC-60384 | Reflow | No | 1 MHz, 1 Vrms | Paper/PE Tape Reel 7 inch | 10,000 | 0.00140 g | Ni-Sn | https://www.yageo.com/en/Chart/Download/pdf/CC0402GRNPO8BN330 | https://www.yageo.com/upload/media/product/productsearch/datasheet/mlcc/UPY-GP_NP0_16V-to-250V_19.pdf
CC0402GRNPO9BN100 | 0402_105_055_055_035_035.STEP |  | General Purpose | CC NPO | General purpose NPO | 0402 (1005) | NPO | -55 to +125°C | 50 | 10 pF | ±2% | 1.00 ±0.05 | 0.50 ±0.05 | 0.50 ±0.05 | 0.15~0.35 | 0.3 |  |  |  | 0.17% | 10.0 GΩ | 200% | IEC-60384 | Reflow | No | 1 MHz, 1 Vrms | Paper/PE Tape Reel 7 inch | 10,000 | 0.00140 g | Ni-Sn | https://www.yageo.com/en/Chart/Download/pdf/CC0402GRNPO9BN100 | https://www.yageo.com/upload/media/product/productsearch/datasheet/mlcc/UPY-GP_NP0_16V-to-250V_19.pdf
CC0402GRNPO9BN101 | 0402_105_055_055_035_035.STEP |  | General Purpose | CC NPO | General purpose NPO | 0402 (1005) | NPO | -55 to +125°C | 50 | 100 pF | ±2% | 1.00 ±0.05 | 0.50 ±0.05 | 0.50 ±0.05 | 0.15~0.35 | 0.3 |  |  |  | 0.10% | 10.0 GΩ | 200% | IEC-60384 | Reflow | No | 1 MHz, 1 Vrms | Paper/PE Tape Reel 7 inch | 10,000 | 0.00140 g | Ni-Sn | https://www.yageo.com/en/Chart/Download/pdf/CC0402GRNPO9BN101 | https://www.yageo.com/upload/media/product/productsearch/datasheet/mlcc/UPY-GP_NP0_16V-to-250V_19.pdf
CC0402GRNPO9BN102 | 0402_105_055_055_035_035.STEP |  | General Purpose | CC NPO | General purpose NPO | 0402 (1005) | NPO | -55 to +125°C | 50 | 1 nF | ±2% | 1.00 ±0.05 | 0.50 ±0.05 | 0.50 ±0.05 | 0.15~0.35 | 0.3 |  |  |  | 0.10% | 10.0 GΩ | 200% | IEC-60384 | Reflow | No | 1 MHz, 1 Vrms | Paper/PE Tape Reel 7 inch | 10,000 | 0.00140 g | Ni-Sn | https://www.yageo.com/en/Chart/Download/pdf/CC0402GRNPO9BN102 | https://www.yageo.com/upload/media/product/productsearch/datasheet/mlcc/UPY-GP_NP0_16V-to-250V_19.pdf
CC0402GRNPO9BN110 | 0402_105_055_055_035_035.STEP |  | General Purpose | CC NPO | General purpose NPO | 0402 (1005) | NPO | -55 to +125°C | 50 | 11 pF | ±2% | 1.00 ±0.05 | 0.50 ±0.05 | 0.50 ±0.05 | 0.15~0.35 | 0.3 |  |  |  | 0.16% | 10.0 GΩ | 200% | IEC-60384 | Reflow | No | 1 MHz, 1 Vrms | Paper/PE Tape Reel 7 inch | 0 | 0.00140 g | Ni-Sn | https://www.yageo.com/en/Chart/Download/pdf/CC0402GRNPO9BN110 | https://www.yageo.com/upload/media/product/productsearch/datasheet/mlcc/UPY-GP_NP0_16V-to-50V_18.pdf
CC0402GRNPO9BN111 | 0402_105_055_055_035_035.STEP |  | General Purpose | CC NPO | General purpose NPO | 0402 (1005) | NPO | -55 to +125°C | 50 | 110 pF | ±2% | 1.00 ±0.05 | 0.50 ±0.05 | 0.50 ±0.05 | 0.15~0.35 | 0.3 |  |  |  | 0.10% | 10.0 GΩ | 200% | IEC-60384 | Reflow | No | 1 MHz, 1 Vrms | Paper/PE Tape Reel 7 inch | 10,000 | 0.00140 g | Ni-Sn | https://www.yageo.com/en/Chart/Download/pdf/CC0402GRNPO9BN111 | https://www.yageo.com/upload/media/product/productsearch/datasheet/mlcc/UPY-GP_NP0_16V-to-250V_19.pdf
CC0402GRNPO9BN120 | 0402_105_055_055_035_035.STEP |  | General Purpose | CC NPO | General purpose NPO | 0402 (1005) | NPO | -55 to +125°C | 50 | 12 pF | ±2% | 1.00 ±0.05 | 0.50 ±0.05 | 0.50 ±0.05 | 0.15~0.35 | 0.3 |  |  |  | 0.16% | 10.0 GΩ | 200% | IEC-60384 | Reflow | No | 1 MHz, 1 Vrms | Paper/PE Tape Reel 7 inch | 10,000 | 0.00140 g | Ni-Sn | https://www.yageo.com/en/Chart/Download/pdf/CC0402GRNPO9BN120 | https://www.yageo.com/upload/media/product/productsearch/datasheet/mlcc/UPY-GP_NP0_16V-to-250V_19.pdf
CC0402GRNPO9BN121 | 0402_105_055_055_035_035.STEP |  | General Purpose | CC NPO | General purpose NPO | 0402 (1005) | NPO | -55 to +125°C | 50 | 120 pF | ±2% | 1.00 ±0.05 | 0.50 ±0.05 | 0.50 ±0.05 | 0.15~0.35 | 0.3 |  |  |  | 0.10% | 10.0 GΩ | 200% | IEC-60384 | Reflow | No | 1 MHz, 1 Vrms | Paper/PE Tape Reel 7 inch | 10,000 | 0.00140 g | Ni-Sn | https://www.yageo.com/en/Chart/Download/pdf/CC0402GRNPO9BN121 | https://www.yageo.com/upload/media/product/productsearch/datasheet/mlcc/UPY-GP_NP0_16V-to-250V_19.pdf
CC0402GRNPO9BN130 | 0402_105_055_055_035_035.STEP |  | General Purpose | CC NPO | General purpose NPO | 0402 (1005) | NPO | -55 to +125°C | 50 | 13 pF | ±2% | 1.00 ±0.05 | 0.50 ±0.05 | 0.50 ±0.05 | 0.15~0.35 | 0.3 |  |  |  | 0.15% | 10.0 GΩ | 200% | IEC-60384 | Reflow | No | 1 MHz, 1 Vrms | Paper/PE Tape Reel 7 inch | 10,000 | 0.00140 g | Ni-Sn | https://www.yageo.com/en/Chart/Download/pdf/CC0402GRNPO9BN130 | https://www.yageo.com/upload/media/product/productsearch/datasheet/mlcc/UPY-GP_NP0_16V-to-250V_19.pdf
CC0402GRNPO9BN131 | 0402_105_055_055_035_035.STEP |  | General Purpose | CC NPO | General purpose NPO | 0402 (1005) | NPO | -55 to +125°C | 50 | 130 pF | ±2% | 1.00 ±0.05 | 0.50 ±0.05 | 0.50 ±0.05 | 0.15~0.35 | 0.3 |  |  |  | 0.10% | 10.0 GΩ | 200% | IEC-60384 | Reflow | No | 1 MHz, 1 Vrms | Paper/PE Tape Reel 7 inch | 10,000 | 0.00140 g | Ni-Sn | https://www.yageo.com/en/Chart/Download/pdf/CC0402GRNPO9BN131 | https://www.yageo.com/upload/media/product/productsearch/datasheet/mlcc/UPY-GP_NP0_16V-to-250V_19.pdf
CC0402GRNPO9BN150 | 0402_105_055_055_035_035.STEP |  | General Purpose | CC NPO | General purpose NPO | 0402 (1005) | NPO | -55 to +125°C | 50 | 15 pF | ±2% | 1.00 ±0.05 | 0.50 ±0.05 | 0.50 ±0.05 | 0.15~0.35 | 0.3 |  |  |  | 0.14% | 10.0 GΩ | 200% | IEC-60384 | Reflow | No | 1 MHz, 1 Vrms | Paper/PE Tape Reel 7 inch | 10,000 | 0.00140 g | Ni-Sn | https://www.yageo.com/en/Chart/Download/pdf/CC0402GRNPO9BN150 | https://www.yageo.com/upload/media/product/productsearch/datasheet/mlcc/UPY-GP_NP0_16V-to-250V_19.pdf
CC0402GRNPO9BN151 | 0402_105_055_055_035_035.STEP |  | General Purpose | CC NPO | General purpose NPO | 0402 (1005) | NPO | -55 to +125°C | 50 | 150 pF | ±2% | 1.00 ±0.05 | 0.50 ±0.05 | 0.50 ±0.05 | 0.15~0.35 | 0.3 |  |  |  | 0.10% | 10.0 GΩ | 200% | IEC-60384 | Reflow | No | 1 MHz, 1 Vrms | Paper/PE Tape Reel 7 inch | 10,000 | 0.00140 g | Ni-Sn | https://www.yageo.com/en/Chart/Download/pdf/CC0402GRNPO9BN151 | https://www.yageo.com/upload/media/product/productsearch/datasheet/mlcc/UPY-GP_NP0_16V-to-250V_19.pdf
CC0402GRNPO9BN160 | 0402_105_055_055_035_035.STEP |  | General Purpose | CC NPO | General purpose NPO | 0402 (1005) | NPO | -55 to +125°C | 50 | 16 pF | ±2% | 1.00 ±0.05 | 0.50 ±0.05 | 0.50 ±0.05 | 0.15~0.35 | 0.3 |  |  |  | 0.14% | 10.0 GΩ | 200% | IEC-60384 | Reflow | No | 1 MHz, 1 Vrms | Paper/PE Tape Reel 7 inch | 10,000 | 0.00140 g | Ni-Sn | https://www.yageo.com/en/Chart/Download/pdf/CC0402GRNPO9BN160 | https://www.yageo.com/upload/media/product/productsearch/datasheet/mlcc/UPY-GP_NP0_16V-to-250V_19.pdf
CC0402GRNPO9BN180 | 0402_105_055_055_035_035.STEP |  | General Purpose | CC NPO | General purpose NPO | 0402 (1005) | NPO | -55 to +125°C | 50 | 18 pF | ±2% | 1.00 ±0.05 | 0.50 ±0.05 | 0.50 ±0.05 | 0.15~0.35 | 0.3 |  |  |  | 0.13% | 10.0 GΩ | 200% | IEC-60384 | Reflow | No | 1 MHz, 1 Vrms | Paper/PE Tape Reel 7 inch | 10,000 | 0.00140 g | Ni-Sn | https://www.yageo.com/en/Chart/Download/pdf/CC0402GRNPO9BN180 | https://www.yageo.com/upload/media/product/productsearch/datasheet/mlcc/UPY-GP_NP0_16V-to-250V_19.pdf
CC0402GRNPO9BN181 | 0402_105_055_055_035_035.STEP |  | General Purpose | CC NPO | General purpose NPO | 0402 (1005) | NPO | -55 to +125°C | 50 | 180 pF | ±2% | 1.00 ±0.05 | 0.50 ±0.05 | 0.50 ±0.05 | 0.15~0.35 | 0.3 |  |  |  | 0.10% | 10.0 GΩ | 200% | IEC-60384 | Reflow | No | 1 MHz, 1 Vrms | Paper/PE Tape Reel 7 inch | 10,000 | 0.00140 g | Ni-Sn | https://www.yageo.com/en/Chart/Download/pdf/CC0402GRNPO9BN181 | https://www.yageo.com/upload/media/product/productsearch/datasheet/mlcc/UPY-GP_NP0_16V-to-250V_19.pdf
CC0402GRNPO9BN200 | 0402_105_055_055_035_035.STEP |  | General Purpose | CC NPO | General purpose NPO | 0402 (1005) | NPO | -55 to +125°C | 50 | 20 pF | ±2% | 1.00 ±0.05 | 0.50 ±0.05 | 0.50 ±0.05 | 0.15~0.35 | 0.3 |  |  |  | 0.13% | 10.0 GΩ | 200% | IEC-60384 | Reflow | No | 1 MHz, 1 Vrms | Paper/PE Tape Reel 7 inch | 10,000 | 0.00140 g | Ni-Sn | https://www.yageo.com/en/Chart/Download/pdf/CC0402GRNPO9BN200 | https://www.yageo.com/upload/media/product/productsearch/datasheet/mlcc/UPY-GP_NP0_16V-to-250V_19.pdf
CC0402GRNPO9BN201 | 0402_105_055_055_035_035.STEP |  | General Purpose | CC NPO | General purpose NPO | 0402 (1005) | NPO | -55 to +125°C | 50 | 200 pF | ±2% | 1.00 ±0.05 | 0.50 ±0.05 | 0.50 ±0.05 | 0.15~0.35 | 0.3 |  |  |  | 0.10% | 10.0 GΩ | 200% | IEC-60384 | Reflow | No | 1 MHz, 1 Vrms | Paper/PE Tape Reel 7 inch | 10,000 | 0.00140 g | Ni-Sn | https://www.yageo.com/en/Chart/Download/pdf/CC0402GRNPO9BN201 | https://www.yageo.com/upload/media/product/productsearch/datasheet/mlcc/UPY-GP_NP0_16V-to-250V_19.pdf
CC0402GRNPO9BN220 | 0402_105_055_055_035_035.STEP |  | General Purpose | CC NPO | General purpose NPO | 0402 (1005) | NPO | -55 to +125°C | 50 | 22 pF | ±2% | 1.00 ±0.05 | 0.50 ±0.05 | 0.50 ±0.05 | 0.15~0.35 | 0.3 |  |  |  | 0.12% | 10.0 GΩ | 200% | IEC-60384 | Reflow | No | 1 MHz, 1 Vrms | Paper/PE Tape Reel 7 inch | 10,000 | 0.00140 g | Ni-Sn | https://www.yageo.com/en/Chart/Download/pdf/CC0402GRNPO9BN220 | https://www.yageo.com/upload/media/product/productsearch/datasheet/mlcc/UPY-GP_NP0_16V-to-250V_19.pdf
CC0402GRNPO9BN221 | 0402_105_055_055_035_035.STEP |  | General Purpose | CC NPO | General purpose NPO | 0402 (1005) | NPO | -55 to +125°C | 50 | 220 pF | ±2% | 1.00 ±0.05 | 0.50 ±0.05 | 0.50 ±0.05 | 0.15~0.35 | 0.3 |  |  |  | 0.10% | 10.0 GΩ | 200% | IEC-60384 | Reflow | No | 1 MHz, 1 Vrms | Paper/PE Tape Reel 7 inch | 10,000 | 0.00140 g | Ni-Sn | https://www.yageo.com/en/Chart/Download/pdf/CC0402GRNPO9BN221 | https://www.yageo.com/upload/media/product/productsearch/datasheet/mlcc/UPY-GP_NP0_16V-to-250V_19.pdf
CC0402GRNPO9BN240 | 0402_105_055_055_035_035.STEP |  | General Purpose | CC NPO | General purpose NPO | 0402 (1005) | NPO | -55 to +125°C | 50 | 24 pF | ±2% | 1.00 ±0.05 | 0.50 ±0.05 | 0.50 ±0.05 | 0.15~0.35 | 0.3 |  |  |  | 0.11% | 10.0 GΩ | 200% | IEC-60384 | Reflow | No | 1 MHz, 1 Vrms | Paper/PE Tape Reel 7 inch | 10,000 | 0.00140 g | Ni-Sn | https://www.yageo.com/en/Chart/Download/pdf/CC0402GRNPO9BN240 | https://www.yageo.com/upload/media/product/productsearch/datasheet/mlcc/UPY-GP_NP0_16V-to-250V_19.pdf
CC0402GRNPO9BN241 | 0402_105_055_055_035_035.STEP |  | General Purpose | CC NPO | General purpose NPO | 0402 (1005) | NPO | -55 to +125°C | 50 | 240 pF | ±2% | 1.00 ±0.05 | 0.50 ±0.05 | 0.50 ±0.05 | 0.15~0.35 | 0.3 |  |  |  | 0.10% | 10.0 GΩ | 200% | IEC-60384 | Reflow | No | 1 MHz, 1 Vrms | Paper/PE Tape Reel 7 inch | 10,000 | 0.00140 g | Ni-Sn | https://www.yageo.com/en/Chart/Download/pdf/CC0402GRNPO9BN241 | https://www.yageo.com/upload/media/product/productsearch/datasheet/mlcc/UPY-GP_NP0_16V-to-250V_19.pdf
CC0402GRNPO9BN270 | 0402_105_055_055_035_035.STEP |  | General Purpose | CC NPO | General purpose NPO | 0402 (1005) | NPO | -55 to +125°C | 50 | 27 pF | ±2% | 1.00 ±0.05 | 0.50 ±0.05 | 0.50 ±0.05 | 0.15~0.35 | 0.3 |  |  |  | 0.11% | 10.0 GΩ | 200% | IEC-60384 | Reflow | No | 1 MHz, 1 Vrms | Paper/PE Tape Reel 7 inch | 10,000 | 0.00140 g | Ni-Sn | https://www.yageo.com/en/Chart/Download/pdf/CC0402GRNPO9BN270 | https://www.yageo.com/upload/media/product/productsearch/datasheet/mlcc/UPY-GP_NP0_16V-to-250V_19.pdf | 5C | 16,000 V (AD) to < 25,000 V (AD)
CC0402GRNPO9BN271 | 0402_105_055_055_035_035.STEP |  | General Purpose | CC NPO | General purpose NPO | 0402 (1005) | NPO | -55 to +125°C | 50 | 270 pF | ±2% | 1.00 ±0.05 | 0.50 ±0.05 | 0.50 ±0.05 | 0.15~0.35 | 0.3 |  |  |  | 0.10% | 10.0 GΩ | 200% | IEC-60384 | Reflow | No | 1 MHz, 1 Vrms | Paper/PE Tape Reel 7 inch | 10,000 | 0.00140 g | Ni-Sn | https://www.yageo.com/en/Chart/Download/pdf/CC0402GRNPO9BN271 | https://www.yageo.com/upload/media/product/productsearch/datasheet/mlcc/UPY-GP_NP0_16V-to-250V_19.pdf
CC0402GRNPO9BN300 | 0402_105_055_055_035_035.STEP |  | General Purpose | CC NPO | General purpose NPO | 0402 (1005) | NPO | -55 to +125°C | 50 | 30 pF | ±2% | 1.00 ±0.05 | 0.50 ±0.05 | 0.50 ±0.05 | 0.15~0.35 | 0.3 |  |  |  | 0.10% | 10.0 GΩ | 200% | IEC-60384 | Reflow | No | 1 MHz, 1 Vrms | Paper/PE Tape Reel 7 inch | 10,000 | 0.00140 g | Ni-Sn | https://www.yageo.com/en/Chart/Download/pdf/CC0402GRNPO9BN300 | https://www.yageo.com/upload/media/product/productsearch/datasheet/mlcc/UPY-GP_NP0_16V-to-250V_19.pdf | 5C | 16,000 V (AD) to < 25,000 V (AD)
CC0402GRNPO9BN301 | 0402_105_055_055_035_035.STEP |  | General Purpose | CC NPO | General purpose NPO | 0402 (1005) | NPO | -55 to +125°C | 50 | 300 pF | ±2% | 1.00 ±0.05 | 0.50 ±0.05 | 0.50 ±0.05 | 0.15~0.35 | 0.3 |  |  |  | 0.10% | 10.0 GΩ | 200% | IEC-60384 | Reflow | No | 1 MHz, 1 Vrms | Paper/PE Tape Reel 7 inch | 10,000 | 0.00140 g | Ni-Sn | https://www.yageo.com/en/Chart/Download/pdf/CC0402GRNPO9BN301 | https://www.yageo.com/upload/media/product/productsearch/datasheet/mlcc/UPY-GP_NP0_16V-to-250V_19.pdf
CC0402GRNPO9BN330 | 0402_105_055_055_035_035.STEP |  | General Purpose | CC NPO | General purpose NPO | 0402 (1005) | NPO | -55 to +125°C | 50 | 33 pF | ±2% | 1.00 ±0.05 | 0.50 ±0.05 | 0.50 ±0.05 | 0.15~0.35 | 0.3 |  |  |  | 0.10% | 10.0 GΩ | 200% | IEC-60384 | Reflow | No | 1 MHz, 1 Vrms | Paper/PE Tape Reel 7 inch | 10,000 | 0.00140 g | Ni-Sn | https://www.yageo.com/en/Chart/Download/pdf/CC0402GRNPO9BN330 | https://www.yageo.com/upload/media/product/productsearch/datasheet/mlcc/UPY-GP_NP0_16V-to-250V_19.pdf
CC0402GRNPO9BN331 | 0402_105_055_055_035_035.STEP |  | General Purpose | CC NPO | General purpose NPO | 0402 (1005) | NPO | -55 to +125°C | 50 | 330 pF | ±2% | 1.00 ±0.05 | 0.50 ±0.05 | 0.50 ±0.05 | 0.15~0.35 | 0.3 |  |  |  | 0.10% | 10.0 GΩ | 200% | IEC-60384 | Reflow | No | 1 MHz, 1 Vrms | Paper/PE Tape Reel 7 inch | 10,000 | 0.00140 g | Ni-Sn | https://www.yageo.com/en/Chart/Download/pdf/CC0402GRNPO9BN331 | https://www.yageo.com/upload/media/product/productsearch/datasheet/mlcc/UPY-GP_NP0_16V-to-250V_19.pdf
CC0402GRNPO9BN360 | 0402_105_055_055_035_035.STEP |  | General Purpose | CC NPO | General purpose NPO | 0402 (1005) | NPO | -55 to +125°C | 50 | 36 pF | ±2% | 1.00 ±0.05 | 0.50 ±0.05 | 0.50 ±0.05 | 0.15~0.35 | 0.3 |  |  |  | 0.10% | 10.0 GΩ | 200% | IEC-60384 | Reflow | No | 1 MHz, 1 Vrms | Paper/PE Tape Reel 7 inch | 10,000 | 0.00140 g | Ni-Sn | https://www.yageo.com/en/Chart/Download/pdf/CC0402GRNPO9BN360 | https://www.yageo.com/upload/media/product/productsearch/datasheet/mlcc/UPY-GP_NP0_16V-to-250V_19.pdf
CC0402GRNPO9BN390 | 0402_105_055_055_035_035.STEP |  | General Purpose | CC NPO | General purpose NPO | 0402 (1005) | NPO | -55 to +125°C | 50 | 39 pF | ±2% | 1.00 ±0.05 | 0.50 ±0.05 | 0.50 ±0.05 | 0.15~0.35 | 0.3 |  |  |  | 0.10% | 10.0 GΩ | 200% | IEC-60384 | Reflow | No | 1 MHz, 1 Vrms | Paper/PE Tape Reel 7 inch | 10,000 | 0.00140 g | Ni-Sn | https://www.yageo.com/en/Chart/Download/pdf/CC0402GRNPO9BN390 | https://www.yageo.com/upload/media/product/productsearch/datasheet/mlcc/UPY-GP_NP0_16V-to-250V_19.pdf
CC0402GRNPO9BN391 | 0402_105_055_055_035_035.STEP |  | General Purpose | CC NPO | General purpose NPO | 0402 (1005) | NPO | -55 to +125°C | 50 | 390 pF | ±2% | 1.00 ±0.05 | 0.50 ±0.05 | 0.50 ±0.05 | 0.15~0.35 | 0.3 |  |  |  | 0.10% | 10.0 GΩ | 200% | IEC-60384 | Reflow | No | 1 MHz, 1 Vrms | Paper/PE Tape Reel 7 inch | 10,000 | 0.00140 g | Ni-Sn | https://www.yageo.com/en/Chart/Download/pdf/CC0402GRNPO9BN391 | https://www.yageo.com/upload/media/product/productsearch/datasheet/mlcc/UPY-GP_NP0_16V-to-250V_19.pdf
CC0402GRNPO9BN430 | 0402_105_055_055_035_035.STEP |  | General Purpose | CC NPO | General purpose NPO | 0402 (1005) | NPO | -55 to +125°C | 50 | 43 pF | ±2% | 1.00 ±0.05 | 0.50 ±0.05 | 0.50 ±0.05 | 0.15~0.35 | 0.3 |  |  |  | 0.10% | 10.0 GΩ | 200% | IEC-60384 | Reflow | No | 1 MHz, 1 Vrms | Paper/PE Tape Reel 7 inch | 10,000 | 0.00140 g | Ni-Sn | https://www.yageo.com/en/Chart/Download/pdf/CC0402GRNPO9BN430 | https://www.yageo.com/upload/media/product/productsearch/datasheet/mlcc/UPY-GP_NP0_16V-to-250V_19.pdf