## MLCC
Part Number | 3D Model(STEP) | Status | Application | Series | Series Description | Size | TCC | Temp. Range | Voltage (V) | Capacitance | Tolerance | L (mm) | W (mm) | Thickness (max.)(mm) | L2/L3 | L4 | A | B | P | D.F.(Max) | I.R (Min) | Endurance (% RV) | Test Method | SolderingMethod | AEC-Q200 | CapMeasurementCondition | Packing | SPQ (Pcs) | UnitWeight(typ) | Termination | spec sheet link | Datasheet | ESD_Level | ESD_Max_Voltage
CC0402JRNPO7BN100 | 0402_105_055_055_035_035.STEP |  | General Purpose | CC NPO | General purpose NPO | 0402 (1005) | NPO | -55 to +125°C | 16 | 10 pF | ±5% | 1.00 ±0.05 | 0.50 ±0.05 | 0.50 ±0.05 | 0.15~0.35 | 0.3 |  |  |  | 0.17% | 10.0 GΩ | 200% | IEC-60384 | Reflow | No | 1 MHz, 1 Vrms | Paper/PE Tape Reel 7 inch | 10,000 | 0.00140 g | Ni-Sn | https://www.yageo.com/en/Chart/Download/pdf/CC0402JRNPO7BN100 | https://www.yageo.com/upload/media/product/productsearch/datasheet/mlcc/UPY-GP_NP0_16V-to-250V_19.pdf
CC0402JRNPO7BN101 | 0402_105_055_055_035_035.STEP |  | General Purpose | CC NPO | General purpose NPO | 0402 (1005) | NPO | -55 to +125°C | 16 | 100 pF | ±5% | 1.00 ±0.05 | 0.50 ±0.05 | 0.50 ±0.05 | 0.15~0.35 | 0.3 |  |  |  | 0.10% | 10.0 GΩ | 200% | IEC-60384 | Reflow | No | 1 MHz, 1 Vrms | Paper/PE Tape Reel 7 inch | 10,000 | 0.00140 g | Ni-Sn | https://www.yageo.com/en/Chart/Download/pdf/CC0402JRNPO7BN101 | https://www.yageo.com/upload/media/product/productsearch/datasheet/mlcc/UPY-GP_NP0_16V-to-250V_19.pdf
CC0402JRNPO7BN102 | 0402_105_055_055_035_035.STEP |  | General Purpose | CC NPO | General purpose NPO | 0402 (1005) | NPO | -55 to +125°C | 16 | 1 nF | ±5% | 1.00 ±0.05 | 0.50 ±0.05 | 0.50 ±0.05 | 0.15~0.35 | 0.3 |  |  |  | 0.10% | 10.0 GΩ | 200% | IEC-60384 | Reflow | No | 1 MHz, 1 Vrms | Paper/PE Tape Reel 7 inch | 10,000 | 0.00140 g | Ni-Sn | https://www.yageo.com/en/Chart/Download/pdf/CC0402JRNPO7BN102 | https://www.yageo.com/upload/media/product/productsearch/datasheet/mlcc/UPY-GP_NP0_16V-to-250V_19.pdf
CC0402JRNPO7BN120 | 0402_105_055_055_035_035.STEP |  | General Purpose | CC NPO | General purpose NPO | 0402 (1005) | NPO | -55 to +125°C | 16 | 12 pF | ±5% | 1.00 ±0.05 | 0.50 ±0.05 | 0.50 ±0.05 | 0.15~0.35 | 0.3 |  |  |  | 0.16% | 10.0 GΩ | 200% | IEC-60384 | Reflow | No | 1 MHz, 1 Vrms | Paper/PE Tape Reel 7 inch | 10,000 | 0.00140 g | Ni-Sn | https://www.yageo.com/en/Chart/Download/pdf/CC0402JRNPO7BN120 | https://www.yageo.com/upload/media/product/productsearch/datasheet/mlcc/UPY-GP_NP0_16V-to-250V_19.pdf
CC0402JRNPO7BN121 | 0402_105_055_055_035_035.STEP |  | General Purpose | CC NPO | General purpose NPO | 0402 (1005) | NPO | -55 to +125°C | 16 | 120 pF | ±5% | 1.00 ±0.05 | 0.50 ±0.05 | 0.50 ±0.05 | 0.15~0.35 | 0.3 |  |  |  | 0.10% | 10.0 GΩ | 200% | IEC-60384 | Reflow | No | 1 MHz, 1 Vrms | Paper/PE Tape Reel 7 inch | 10,000 | 0.00140 g | Ni-Sn | https://www.yageo.com/en/Chart/Download/pdf/CC0402JRNPO7BN121 | https://www.yageo.com/upload/media/product/productsearch/datasheet/mlcc/UPY-GP_NP0_16V-to-250V_19.pdf
CC0402JRNPO7BN150 | 0402_105_055_055_035_035.STEP |  | General Purpose | CC NPO | General purpose NPO | 0402 (1005) | NPO | -55 to +125°C | 16 | 15 pF | ±5% | 1.00 ±0.05 | 0.50 ±0.05 | 0.50 ±0.05 | 0.15~0.35 | 0.3 |  |  |  | 0.14% | 10.0 GΩ | 200% | IEC-60384 | Reflow | No | 1 MHz, 1 Vrms | Paper/PE Tape Reel 7 inch | 10,000 | 0.00140 g | Ni-Sn | https://www.yageo.com/en/Chart/Download/pdf/CC0402JRNPO7BN150 | https://www.yageo.com/upload/media/product/productsearch/datasheet/mlcc/UPY-GP_NP0_16V-to-250V_19.pdf
CC0402JRNPO7BN180 | 0402_105_055_055_035_035.STEP |  | General Purpose | CC NPO | General purpose NPO | 0402 (1005) | NPO | -55 to +125°C | 16 | 18 pF | ±5% | 1.00 ±0.05 | 0.50 ±0.05 | 0.50 ±0.05 | 0.15~0.35 | 0.3 |  |  |  | 0.13% | 10.0 GΩ | 200% | IEC-60384 | Reflow | No | 1 MHz, 1 Vrms | Paper/PE Tape Reel 7 inch | 10,000 | 0.00140 g | Ni-Sn | https://www.yageo.com/en/Chart/Download/pdf/CC0402JRNPO7BN180 | https://www.yageo.com/upload/media/product/productsearch/datasheet/mlcc/UPY-GP_NP0_16V-to-250V_19.pdf
CC0402JRNPO7BN220 | 0402_105_055_055_035_035.STEP |  | General Purpose | CC NPO | General purpose NPO | 0402 (1005) | NPO | -55 to +125°C | 16 | 22 pF | ±5% | 1.00 ±0.05 | 0.50 ±0.05 | 0.50 ±0.05 | 0.15~0.35 | 0.3 |  |  |  | 0.12% | 10.0 GΩ | 200% | IEC-60384 | Reflow | No | 1 MHz, 1 Vrms | Paper/PE Tape Reel 7 inch | 10,000 | 0.00140 g | Ni-Sn | https://www.yageo.com/en/Chart/Download/pdf/CC0402JRNPO7BN220 | https://www.yageo.com/upload/media/product/productsearch/datasheet/mlcc/UPY-GP_NP0_16V-to-250V_19.pdf
CC0402JRNPO7BN221 | 0402_105_055_055_035_035.STEP |  | General Purpose | CC NPO | General purpose NPO | 0402 (1005) | NPO | -55 to +125°C | 16 | 220 pF | ±5% | 1.00 ±0.05 | 0.50 ±0.05 | 0.50 ±0.05 | 0.15~0.35 | 0.3 |  |  |  | 0.10% | 10.0 GΩ | 200% | IEC-60384 | Reflow | No | 1 MHz, 1 Vrms | Paper/PE Tape Reel 7 inch | 10,000 | 0.00140 g | Ni-Sn | https://www.yageo.com/en/Chart/Download/pdf/CC0402JRNPO7BN221 | https://www.yageo.com/upload/media/product/productsearch/datasheet/mlcc/UPY-GP_NP0_16V-to-250V_19.pdf
CC0402JRNPO7BN270 | 0402_105_055_055_035_035.STEP |  | General Purpose | CC NPO | General purpose NPO | 0402 (1005) | NPO | -55 to +125°C | 16 | 27 pF | ±5% | 1.00 ±0.05 | 0.50 ±0.05 | 0.50 ±0.05 | 0.15~0.35 | 0.3 |  |  |  | 0.11% | 10.0 GΩ | 200% | IEC-60384 | Reflow | No | 1 MHz, 1 Vrms | Paper/PE Tape Reel 7 inch | 10,000 | 0.00140 g | Ni-Sn | https://www.yageo.com/en/Chart/Download/pdf/CC0402JRNPO7BN270 | https://www.yageo.com/upload/media/product/productsearch/datasheet/mlcc/UPY-GP_NP0_16V-to-250V_19.pdf | 5C | 16,000 V (AD) to < 25,000 V (AD)
CC0402JRNPO7BN271 | 0402_105_055_055_035_035.STEP |  | General Purpose | CC NPO | General purpose NPO | 0402 (1005) | NPO | -55 to +125°C | 16 | 270 pF | ±5% | 1.00 ±0.05 | 0.50 ±0.05 | 0.50 ±0.05 | 0.15~0.35 | 0.3 |  |  |  | 0.10% | 10.0 GΩ | 200% | IEC-60384 | Reflow | No | 1 MHz, 1 Vrms | Paper/PE Tape Reel 7 inch | 10,000 | 0.00140 g | Ni-Sn | https://www.yageo.com/en/Chart/Download/pdf/CC0402JRNPO7BN271 | https://www.yageo.com/upload/media/product/productsearch/datasheet/mlcc/UPY-GP_NP0_16V-to-250V_19.pdf
CC0402JRNPO7BN330 | 0402_105_055_055_035_035.STEP |  | General Purpose | CC NPO | General purpose NPO | 0402 (1005) | NPO | -55 to +125°C | 16 | 33 pF | ±5% | 1.00 ±0.05 | 0.50 ±0.05 | 0.50 ±0.05 | 0.15~0.35 | 0.3 |  |  |  | 0.10% | 10.0 GΩ | 200% | IEC-60384 | Reflow | No | 1 MHz, 1 Vrms | Paper/PE Tape Reel 7 inch | 10,000 | 0.00140 g | Ni-Sn | https://www.yageo.com/en/Chart/Download/pdf/CC0402JRNPO7BN330 | https://www.yageo.com/upload/media/product/productsearch/datasheet/mlcc/UPY-GP_NP0_16V-to-250V_19.pdf
CC0402JRNPO7BN331 | 0402_105_055_055_035_035.STEP |  | General Purpose | CC NPO | General purpose NPO | 0402 (1005) | NPO | -55 to +125°C | 16 | 330 pF | ±5% | 1.00 ±0.05 | 0.50 ±0.05 | 0.50 ±0.05 | 0.15~0.35 | 0.3 |  |  |  | 0.10% | 10.0 GΩ | 200% | IEC-60384 | Reflow | No | 1 MHz, 1 Vrms | Paper/PE Tape Reel 7 inch | 10,000 | 0.00140 g | Ni-Sn | https://www.yageo.com/en/Chart/Download/pdf/CC0402JRNPO7BN331 | https://www.yageo.com/upload/media/product/productsearch/datasheet/mlcc/UPY-GP_NP0_16V-to-250V_19.pdf
CC0402JRNPO7BN391 | 0402_105_055_055_035_035.STEP |  | General Purpose | CC NPO | General purpose NPO | 0402 (1005) | NPO | -55 to +125°C | 16 | 390 pF | ±5% | 1.00 ±0.05 | 0.50 ±0.05 | 0.50 ±0.05 | 0.15~0.35 | 0.3 |  |  |  | 0.10% | 10.0 GΩ | 200% | IEC-60384 | Reflow | No | 1 MHz, 1 Vrms | Paper/PE Tape Reel 7 inch | 10,000 | 0.00140 g | Ni-Sn | https://www.yageo.com/en/Chart/Download/pdf/CC0402JRNPO7BN391 | https://www.yageo.com/upload/media/product/productsearch/datasheet/mlcc/UPY-GP_NP0_16V-to-250V_19.pdf
CC0402JRNPO7BN470 | 0402_105_055_055_035_035.STEP |  | General Purpose | CC NPO | General purpose NPO | 0402 (1005) | NPO | -55 to +125°C | 16 | 47 pF | ±5% | 1.00 ±0.05 | 0.50 ±0.05 | 0.50 ±0.05 | 0.15~0.35 | 0.3 |  |  |  | 0.10% | 10.0 GΩ | 200% | IEC-60384 | Reflow | No | 1 MHz, 1 Vrms | Paper/PE Tape Reel 7 inch | 10,000 | 0.00140 g | Ni-Sn | https://www.yageo.com/en/Chart/Download/pdf/CC0402JRNPO7BN470 | https://www.yageo.com/upload/media/product/productsearch/datasheet/mlcc/UPY-GP_NP0_16V-to-250V_19.pdf
CC0402JRNPO7BN471 | 0402_105_055_055_035_035.STEP |  | General Purpose | CC NPO | General purpose NPO | 0402 (1005) | NPO | -55 to +125°C | 16 | 470 pF | ±5% | 1.00 ±0.05 | 0.50 ±0.05 | 0.50 ±0.05 | 0.15~0.35 | 0.3 |  |  |  | 0.10% | 10.0 GΩ | 200% | IEC-60384 | Reflow | No | 1 MHz, 1 Vrms | Paper/PE Tape Reel 7 inch | 10,000 | 0.00140 g | Ni-Sn | https://www.yageo.com/en/Chart/Download/pdf/CC0402JRNPO7BN471 | https://www.yageo.com/upload/media/product/productsearch/datasheet/mlcc/UPY-GP_NP0_16V-to-250V_19.pdf
CC0402JRNPO7BN680 | 0402_105_055_055_035_035.STEP |  | General Purpose | CC NPO | General purpose NPO | 0402 (1005) | NPO | -55 to +125°C | 16 | 68 pF | ±5% | 1.00 ±0.05 | 0.50 ±0.05 | 0.50 ±0.05 | 0.15~0.35 | 0.3 |  |  |  | 0.10% | 10.0 GΩ | 200% | IEC-60384 | Reflow | No | 1 MHz, 1 Vrms | Paper/PE Tape Reel 7 inch | 10,000 | 0.00140 g | Ni-Sn | https://www.yageo.com/en/Chart/Download/pdf/CC0402JRNPO7BN680 | https://www.yageo.com/upload/media/product/productsearch/datasheet/mlcc/UPY-GP_NP0_16V-to-250V_19.pdf
CC0402JRNPO7BN820 | 0402_105_055_055_035_035.STEP |  | General Purpose | CC NPO | General purpose NPO | 0402 (1005) | NPO | -55 to +125°C | 16 | 82 pF | ±5% | 1.00 ±0.05 | 0.50 ±0.05 | 0.50 ±0.05 | 0.15~0.35 | 0.3 |  |  |  | 0.10% | 10.0 GΩ | 200% | IEC-60384 | Reflow | No | 1 MHz, 1 Vrms | Paper/PE Tape Reel 7 inch | 10,000 | 0.00140 g | Ni-Sn | https://www.yageo.com/en/Chart/Download/pdf/CC0402JRNPO7BN820 | https://www.yageo.com/upload/media/product/productsearch/datasheet/mlcc/UPY-GP_NP0_16V-to-250V_19.pdf
CC0402JRNPO8BN100 | 0402_105_055_055_035_035.STEP |  | General Purpose | CC NPO | General purpose NPO | 0402 (1005) | NPO | -55 to +125°C | 25 | 10 pF | ±5% | 1.00 ±0.05 | 0.50 ±0.05 | 0.50 ±0.05 | 0.15~0.35 | 0.3 |  |  |  | 0.17% | 10.0 GΩ | 200% | IEC-60384 | Reflow | No | 1 MHz, 1 Vrms | Paper/PE Tape Reel 7 inch | 10,000 | 0.00140 g | Ni-Sn | https://www.yageo.com/en/Chart/Download/pdf/CC0402JRNPO8BN100 | https://www.yageo.com/upload/media/product/productsearch/datasheet/mlcc/UPY-GP_NP0_16V-to-250V_19.pdf
CC0402JRNPO8BN101 | 0402_105_055_055_035_035.STEP |  | General Purpose | CC NPO | General purpose NPO | 0402 (1005) | NPO | -55 to +125°C | 25 | 100 pF | ±5% | 1.00 ±0.05 | 0.50 ±0.05 | 0.50 ±0.05 | 0.15~0.35 | 0.3 |  |  |  | 0.10% | 10.0 GΩ | 200% | IEC-60384 | Reflow | No | 1 MHz, 1 Vrms | Paper/PE Tape Reel 7 inch | 10,000 | 0.00140 g | Ni-Sn | https://www.yageo.com/en/Chart/Download/pdf/CC0402JRNPO8BN101 | https://www.yageo.com/upload/media/product/productsearch/datasheet/mlcc/UPY-GP_NP0_16V-to-250V_19.pdf
CC0402JRNPO8BN102 | 0402_105_055_055_035_035.STEP |  | General Purpose | CC NPO | General purpose NPO | 0402 (1005) | NPO | -55 to +125°C | 25 | 1 nF | ±5% | 1.00 ±0.05 | 0.50 ±0.05 | 0.50 ±0.05 | 0.15~0.35 | 0.3 |  |  |  | 0.10% | 10.0 GΩ | 200% | IEC-60384 | Reflow | No | 1 MHz, 1 Vrms | Paper/PE Tape Reel 7 inch | 10,000 | 0.00140 g | Ni-Sn | https://www.yageo.com/en/Chart/Download/pdf/CC0402JRNPO8BN102 | https://www.yageo.com/upload/media/product/productsearch/datasheet/mlcc/UPY-GP_NP0_16V-to-250V_19.pdf
CC0402JRNPO8BN120 | 0402_105_055_055_035_035.STEP |  | General Purpose | CC NPO | General purpose NPO | 0402 (1005) | NPO | -55 to +125°C | 25 | 12 pF | ±5% | 1.00 ±0.05 | 0.50 ±0.05 | 0.50 ±0.05 | 0.15~0.35 | 0.3 |  |  |  | 0.16% | 10.0 GΩ | 200% | IEC-60384 | Reflow | No | 1 MHz, 1 Vrms | Paper/PE Tape Reel 7 inch | 10,000 | 0.00140 g | Ni-Sn | https://www.yageo.com/en/Chart/Download/pdf/CC0402JRNPO8BN120 | https://www.yageo.com/upload/media/product/productsearch/datasheet/mlcc/UPY-GP_NP0_16V-to-250V_19.pdf
CC0402JRNPO8BN121 | 0402_105_055_055_035_035.STEP |  | General Purpose | CC NPO | General purpose NPO | 0402 (1005) | NPO | -55 to +125°C | 25 | 120 pF | ±5% | 1.00 ±0.05 | 0.50 ±0.05 | 0.50 ±0.05 | 0.15~0.35 | 0.3 |  |  |  | 0.10% | 10.0 GΩ | 200% | IEC-60384 | Reflow | No | 1 MHz, 1 Vrms | Paper/PE Tape Reel 7 inch | 10,000 | 0.00140 g | Ni-Sn | https://www.yageo.com/en/Chart/Download/pdf/CC0402JRNPO8BN121 | https://www.yageo.com/upload/media/product/productsearch/datasheet/mlcc/UPY-GP_NP0_16V-to-250V_19.pdf
CC0402JRNPO8BN150 | 0402_105_055_055_035_035.STEP |  | General Purpose | CC NPO | General purpose NPO | 0402 (1005) | NPO | -55 to +125°C | 25 | 15 pF | ±5% | 1.00 ±0.05 | 0.50 ±0.05 | 0.50 ±0.05 | 0.15~0.35 | 0.3 |  |  |  | 0.14% | 10.0 GΩ | 200% | IEC-60384 | Reflow | No | 1 MHz, 1 Vrms | Paper/PE Tape Reel 7 inch | 10,000 | 0.00140 g | Ni-Sn | https://www.yageo.com/en/Chart/Download/pdf/CC0402JRNPO8BN150 | https://www.yageo.com/upload/media/product/productsearch/datasheet/mlcc/UPY-GP_NP0_16V-to-250V_19.pdf
CC0402JRNPO8BN151 | 0402_105_055_055_035_035.STEP |  | General Purpose | CC NPO | General purpose NPO | 0402 (1005) | NPO | -55 to +125°C | 25 | 150 pF | ±5% | 1.00 ±0.05 | 0.50 ±0.05 | 0.50 ±0.05 | 0.15~0.35 | 0.3 |  |  |  | 0.10% | 10.0 GΩ | 200% | IEC-60384 | Reflow | No | 1 MHz, 1 Vrms | Paper/PE Tape Reel 7 inch | 10,000 | 0.00140 g | Ni-Sn | https://www.yageo.com/en/Chart/Download/pdf/CC0402JRNPO8BN151 | https://www.yageo.com/upload/media/product/productsearch/datasheet/mlcc/UPY-GP_NP0_16V-to-250V_19.pdf
CC0402JRNPO8BN180 | 0402_105_055_055_035_035.STEP |  | General Purpose | CC NPO | General purpose NPO | 0402 (1005) | NPO | -55 to +125°C | 25 | 18 pF | ±5% | 1.00 ±0.05 | 0.50 ±0.05 | 0.50 ±0.05 | 0.15~0.35 | 0.3 |  |  |  | 0.13% | 10.0 GΩ | 200% | IEC-60384 | Reflow | No | 1 MHz, 1 Vrms | Paper/PE Tape Reel 7 inch | 10,000 | 0.00140 g | Ni-Sn | https://www.yageo.com/en/Chart/Download/pdf/CC0402JRNPO8BN180 | https://www.yageo.com/upload/media/product/productsearch/datasheet/mlcc/UPY-GP_NP0_16V-to-250V_19.pdf
CC0402JRNPO8BN181 | 0402_105_055_055_035_035.STEP |  | General Purpose | CC NPO | General purpose NPO | 0402 (1005) | NPO | -55 to +125°C | 25 | 180 pF | ±5% | 1.00 ±0.05 | 0.50 ±0.05 | 0.50 ±0.05 | 0.15~0.35 | 0.3 |  |  |  | 0.10% | 10.0 GΩ | 200% | IEC-60384 | Reflow | No | 1 MHz, 1 Vrms | Paper/PE Tape Reel 7 inch | 10,000 | 0.00140 g | Ni-Sn | https://www.yageo.com/en/Chart/Download/pdf/CC0402JRNPO8BN181 | https://www.yageo.com/upload/media/product/productsearch/datasheet/mlcc/UPY-GP_NP0_16V-to-250V_19.pdf
CC0402JRNPO8BN220 | 0402_105_055_055_035_035.STEP |  | General Purpose | CC NPO | General purpose NPO | 0402 (1005) | NPO | -55 to +125°C | 25 | 22 pF | ±5% | 1.00 ±0.05 | 0.50 ±0.05 | 0.50 ±0.05 | 0.15~0.35 | 0.3 |  |  |  | 0.12% | 10.0 GΩ | 200% | IEC-60384 | Reflow | No | 1 MHz, 1 Vrms | Paper/PE Tape Reel 7 inch | 10,000 | 0.00140 g | Ni-Sn | https://www.yageo.com/en/Chart/Download/pdf/CC0402JRNPO8BN220 | https://www.yageo.com/upload/media/product/productsearch/datasheet/mlcc/UPY-GP_NP0_16V-to-250V_19.pdf
CC0402JRNPO8BN221 | 0402_105_055_055_035_035.STEP |  | General Purpose | CC NPO | General purpose NPO | 0402 (1005) | NPO | -55 to +125°C | 25 | 220 pF | ±5% | 1.00 ±0.05 | 0.50 ±0.05 | 0.50 ±0.05 | 0.15~0.35 | 0.3 |  |  |  | 0.10% | 10.0 GΩ | 200% | IEC-60384 | Reflow | No | 1 MHz, 1 Vrms | Paper/PE Tape Reel 7 inch | 10,000 | 0.00140 g | Ni-Sn | https://www.yageo.com/en/Chart/Download/pdf/CC0402JRNPO8BN221 | https://www.yageo.com/upload/media/product/productsearch/datasheet/mlcc/UPY-GP_NP0_16V-to-250V_19.pdf
CC0402JRNPO8BN271 | 0402_105_055_055_035_035.STEP |  | General Purpose | CC NPO | General purpose NPO | 0402 (1005) | NPO | -55 to +125°C | 25 | 270 pF | ±5% | 1.00 ±0.05 | 0.50 ±0.05 | 0.50 ±0.05 | 0.15~0.35 | 0.3 |  |  |  | 0.10% | 10.0 GΩ | 200% | IEC-60384 | Reflow | No | 1 MHz, 1 Vrms | Paper/PE Tape Reel 7 inch | 10,000 | 0.00140 g | Ni-Sn | https://www.yageo.com/en/Chart/Download/pdf/CC0402JRNPO8BN271 | https://www.yageo.com/upload/media/product/productsearch/datasheet/mlcc/UPY-GP_NP0_16V-to-250V_19.pdf
CC0402JRNPO8BN330 | 0402_105_055_055_035_035.STEP |  | General Purpose | CC NPO | General purpose NPO | 0402 (1005) | NPO | -55 to +125°C | 25 | 33 pF | ±5% | 1.00 ±0.05 | 0.50 ±0.05 | 0.50 ±0.05 | 0.15~0.35 | 0.3 |  |  |  | 0.10% | 10.0 GΩ | 200% | IEC-60384 | Reflow | No | 1 MHz, 1 Vrms | Paper/PE Tape Reel 7 inch | 10,000 | 0.00140 g | Ni-Sn | https://www.yageo.com/en/Chart/Download/pdf/CC0402JRNPO8BN330 | https://www.yageo.com/upload/media/product/productsearch/datasheet/mlcc/UPY-GP_NP0_16V-to-250V_19.pdf
CC0402JRNPO8BN331 | 0402_105_055_055_035_035.STEP |  | General Purpose | CC NPO | General purpose NPO | 0402 (1005) | NPO | -55 to +125°C | 25 | 330 pF | ±5% | 1.00 ±0.05 | 0.50 ±0.05 | 0.50 ±0.05 | 0.15~0.35 | 0.3 |  |  |  | 0.10% | 10.0 GΩ | 200% | IEC-60384 | Reflow | No | 1 MHz, 1 Vrms | Paper/PE Tape Reel 7 inch | 10,000 | 0.00140 g | Ni-Sn | https://www.yageo.com/en/Chart/Download/pdf/CC0402JRNPO8BN331 | https://www.yageo.com/upload/media/product/productsearch/datasheet/mlcc/UPY-GP_NP0_16V-to-250V_19.pdf
CC0402JRNPO8BN390 | 0402_105_055_055_035_035.STEP |  | General Purpose | CC NPO | General purpose NPO | 0402 (1005) | NPO | -55 to +125°C | 25 | 39 pF | ±5% | 1.00 ±0.05 | 0.50 ±0.05 | 0.50 ±0.05 | 0.15~0.35 | 0.3 |  |  |  | 0.10% | 10.0 GΩ | 200% | IEC-60384 | Reflow | No | 1 MHz, 1 Vrms | Paper/PE Tape Reel 7 inch | 10,000 | 0.00140 g | Ni-Sn | https://www.yageo.com/en/Chart/Download/pdf/CC0402JRNPO8BN390 | https://www.yageo.com/upload/media/product/productsearch/datasheet/mlcc/UPY-GP_NP0_16V-to-250V_19.pdf
CC0402JRNPO8BN391 | 0402_105_055_055_035_035.STEP |  | General Purpose | CC NPO | General purpose NPO | 0402 (1005) | NPO | -55 to +125°C | 25 | 390 pF | ±5% | 1.00 ±0.05 | 0.50 ±0.05 | 0.50 ±0.05 | 0.15~0.35 | 0.3 |  |  |  | 0.10% | 10.0 GΩ | 200% | IEC-60384 | Reflow | No | 1 MHz, 1 Vrms | Paper/PE Tape Reel 7 inch | 10,000 | 0.00140 g | Ni-Sn | https://www.yageo.com/en/Chart/Download/pdf/CC0402JRNPO8BN391 | https://www.yageo.com/upload/media/product/productsearch/datasheet/mlcc/UPY-GP_NP0_16V-to-250V_19.pdf
CC0402JRNPO8BN470 | 0402_105_055_055_035_035.STEP |  | General Purpose | CC NPO | General purpose NPO | 0402 (1005) | NPO | -55 to +125°C | 25 | 47 pF | ±5% | 1.00 ±0.05 | 0.50 ±0.05 | 0.50 ±0.05 | 0.15~0.35 | 0.3 |  |  |  | 0.10% | 10.0 GΩ | 200% | IEC-60384 | Reflow | No | 1 MHz, 1 Vrms | Paper/PE Tape Reel 7 inch | 10,000 | 0.00140 g | Ni-Sn | https://www.yageo.com/en/Chart/Download/pdf/CC0402JRNPO8BN470 | https://www.yageo.com/upload/media/product/productsearch/datasheet/mlcc/UPY-GP_NP0_16V-to-250V_19.pdf
CC0402JRNPO8BN471 | 0402_105_055_055_035_035.STEP |  | General Purpose | CC NPO | General purpose NPO | 0402 (1005) | NPO | -55 to +125°C | 25 | 470 pF | ±5% | 1.00 ±0.05 | 0.50 ±0.05 | 0.50 ±0.05 | 0.15~0.35 | 0.3 |  |  |  | 0.10% | 10.0 GΩ | 200% | IEC-60384 | Reflow | No | 1 MHz, 1 Vrms | Paper/PE Tape Reel 7 inch | 10,000 | 0.00140 g | Ni-Sn | https://www.yageo.com/en/Chart/Download/pdf/CC0402JRNPO8BN471 | https://www.yageo.com/upload/media/product/productsearch/datasheet/mlcc/UPY-GP_NP0_16V-to-250V_19.pdf
CC0402JRNPO8BN510 | 0402_105_055_055_035_035.STEP |  | General Purpose | CC NPO | General purpose NPO | 0402 (1005) | NPO | -55 to +125°C | 25 | 51 pF | ±5% | 1.00 ±0.05 | 0.50 ±0.05 | 0.50 ±0.05 | 0.15~0.35 | 0.3 |  |  |  | 0.10% | 10.0 GΩ | 200% | IEC-60384 | Reflow | No | 1 MHz, 1 Vrms | Paper/PE Tape Reel 7 inch | 10,000 | 0.00140 g | Ni-Sn | https://www.yageo.com/en/Chart/Download/pdf/CC0402JRNPO8BN510 | https://www.yageo.com/upload/media/product/productsearch/datasheet/mlcc/UPY-GP_NP0_16V-to-250V_19.pdf
CC0402JRNPO8BN561 | 0402_105_055_055_035_035.STEP |  | General Purpose | CC NPO | General purpose NPO | 0402 (1005) | NPO | -55 to +125°C | 25 | 560 pF | ±5% | 1.00 ±0.05 | 0.50 ±0.05 | 0.50 ±0.05 | 0.15~0.35 | 0.3 |  |  |  | 0.10% | 10.0 GΩ | 200% | IEC-60384 | Reflow | No | 1 MHz, 1 Vrms | Paper/PE Tape Reel 7 inch | 0 | 0.00140 g | Ni-Sn | https://www.yageo.com/en/Chart/Download/pdf/CC0402JRNPO8BN561 | https://www.yageo.com/upload/media/product/productsearch/datasheet/mlcc/UPY-GP_NP0_16V-to-50V_18.pdf
CC0402JRNPO8BN680 | 0402_105_055_055_035_035.STEP |  | General Purpose | CC NPO | General purpose NPO | 0402 (1005) | NPO | -55 to +125°C | 25 | 68 pF | ±5% | 1.00 ±0.05 | 0.50 ±0.05 | 0.50 ±0.05 | 0.15~0.35 | 0.3 |  |  |  | 0.10% | 10.0 GΩ | 200% | IEC-60384 | Reflow | No | 1 MHz, 1 Vrms | Paper/PE Tape Reel 7 inch | 10,000 | 0.00140 g | Ni-Sn | https://www.yageo.com/en/Chart/Download/pdf/CC0402JRNPO8BN680 | https://www.yageo.com/upload/media/product/productsearch/datasheet/mlcc/UPY-GP_NP0_16V-to-250V_19.pdf
CC0402JRNPO8BN820 | 0402_105_055_055_035_035.STEP |  | General Purpose | CC NPO | General purpose NPO | 0402 (1005) | NPO | -55 to +125°C | 25 | 82 pF | ±5% | 1.00 ±0.05 | 0.50 ±0.05 | 0.50 ±0.05 | 0.15~0.35 | 0.3 |  |  |  | 0.10% | 10.0 GΩ | 200% | IEC-60384 | Reflow | No | 1 MHz, 1 Vrms | Paper/PE Tape Reel 7 inch | 10,000 | 0.00140 g | Ni-Sn | https://www.yageo.com/en/Chart/Download/pdf/CC0402JRNPO8BN820 | https://www.yageo.com/upload/media/product/productsearch/datasheet/mlcc/UPY-GP_NP0_16V-to-250V_19.pdf
CC0402JRNPO9BN100 | 0402_105_055_055_035_035.STEP |  | General Purpose | CC NPO | General purpose NPO | 0402 (1005) | NPO | -55 to +125°C | 50 | 10 pF | ±5% | 1.00 ±0.05 | 0.50 ±0.05 | 0.50 ±0.05 | 0.15~0.35 | 0.3 |  |  |  | 0.17% | 10.0 GΩ | 200% | IEC-60384 | Reflow | No | 1 MHz, 1 Vrms | Paper/PE Tape Reel 7 inch | 10,000 | 0.00140 g | Ni-Sn | https://www.yageo.com/en/Chart/Download/pdf/CC0402JRNPO9BN100 | https://www.yageo.com/upload/media/product/productsearch/datasheet/mlcc/UPY-GP_NP0_16V-to-250V_19.pdf
CC0402JRNPO9BN101 | 0402_105_055_055_035_035.STEP |  | General Purpose | CC NPO | General purpose NPO | 0402 (1005) | NPO | -55 to +125°C | 50 | 100 pF | ±5% | 1.00 ±0.05 | 0.50 ±0.05 | 0.50 ±0.05 | 0.15~0.35 | 0.3 |  |  |  | 0.10% | 10.0 GΩ | 200% | IEC-60384 | Reflow | No | 1 MHz, 1 Vrms | Paper/PE Tape Reel 7 inch | 10,000 | 0.00140 g | Ni-Sn | https://www.yageo.com/en/Chart/Download/pdf/CC0402JRNPO9BN101 | https://www.yageo.com/upload/media/product/productsearch/datasheet/mlcc/UPY-GP_NP0_16V-to-250V_19.pdf
CC0402JRNPO9BN102 | 0402_105_055_055_035_035.STEP |  | General Purpose | CC NPO | General purpose NPO | 0402 (1005) | NPO | -55 to +125°C | 50 | 1 nF | ±5% | 1.00 ±0.05 | 0.50 ±0.05 | 0.50 ±0.05 | 0.15~0.35 | 0.3 |  |  |  | 0.10% | 10.0 GΩ | 200% | IEC-60384 | Reflow | No | 1 MHz, 1 Vrms | Paper/PE Tape Reel 7 inch | 10,000 | 0.00140 g | Ni-Sn | https://www.yageo.com/en/Chart/Download/pdf/CC0402JRNPO9BN102 | https://www.yageo.com/upload/media/product/productsearch/datasheet/mlcc/UPY-GP_NP0_16V-to-250V_19.pdf
CC0402JRNPO9BN110 | 0402_105_055_055_035_035.STEP |  | General Purpose | CC NPO | General purpose NPO | 0402 (1005) | NPO | -55 to +125°C | 50 | 11 pF | ±5% | 1.00 ±0.05 | 0.50 ±0.05 | 0.50 ±0.05 | 0.15~0.35 | 0.3 |  |  |  | 0.16% | 10.0 GΩ | 200% | IEC-60384 | Reflow | No | 1 MHz, 1 Vrms | Paper/PE Tape Reel 7 inch | 10,000 | 0.00140 g | Ni-Sn | https://www.yageo.com/en/Chart/Download/pdf/CC0402JRNPO9BN110 | https://www.yageo.com/upload/media/product/productsearch/datasheet/mlcc/UPY-GP_NP0_16V-to-250V_19.pdf
CC0402JRNPO9BN111 | 0402_105_055_055_035_035.STEP |  | General Purpose | CC NPO | General purpose NPO | 0402 (1005) | NPO | -55 to +125°C | 50 | 110 pF | ±5% | 1.00 ±0.05 | 0.50 ±0.05 | 0.50 ±0.05 | 0.15~0.35 | 0.3 |  |  |  | 0.10% | 10.0 GΩ | 200% | IEC-60384 | Reflow | No | 1 MHz, 1 Vrms | Paper/PE Tape Reel 7 inch | 10,000 | 0.00140 g | Ni-Sn | https://www.yageo.com/en/Chart/Download/pdf/CC0402JRNPO9BN111 | https://www.yageo.com/upload/media/product/productsearch/datasheet/mlcc/UPY-GP_NP0_16V-to-250V_19.pdf
CC0402JRNPO9BN120 | 0402_105_055_055_035_035.STEP |  | General Purpose | CC NPO | General purpose NPO | 0402 (1005) | NPO | -55 to +125°C | 50 | 12 pF | ±5% | 1.00 ±0.05 | 0.50 ±0.05 | 0.50 ±0.05 | 0.15~0.35 | 0.3 |  |  |  | 0.16% | 10.0 GΩ | 200% | IEC-60384 | Reflow | No | 1 MHz, 1 Vrms | Paper/PE Tape Reel 7 inch | 10,000 | 0.00140 g | Ni-Sn | https://www.yageo.com/en/Chart/Download/pdf/CC0402JRNPO9BN120 | https://www.yageo.com/upload/media/product/productsearch/datasheet/mlcc/UPY-GP_NP0_16V-to-250V_19.pdf
CC0402JRNPO9BN121 | 0402_105_055_055_035_035.STEP |  | General Purpose | CC NPO | General purpose NPO | 0402 (1005) | NPO | -55 to +125°C | 50 | 120 pF | ±5% | 1.00 ±0.05 | 0.50 ±0.05 | 0.50 ±0.05 | 0.15~0.35 | 0.3 |  |  |  | 0.10% | 10.0 GΩ | 200% | IEC-60384 | Reflow | No | 1 MHz, 1 Vrms | Paper/PE Tape Reel 7 inch | 10,000 | 0.00140 g | Ni-Sn | https://www.yageo.com/en/Chart/Download/pdf/CC0402JRNPO9BN121 | https://www.yageo.com/upload/media/product/productsearch/datasheet/mlcc/UPY-GP_NP0_16V-to-250V_19.pdf
CC0402JRNPO9BN130 | 0402_105_055_055_035_035.STEP |  | General Purpose | CC NPO | General purpose NPO | 0402 (1005) | NPO | -55 to +125°C | 50 | 13 pF | ±5% | 1.00 ±0.05 | 0.50 ±0.05 | 0.50 ±0.05 | 0.15~0.35 | 0.3 |  |  |  | 0.15% | 10.0 GΩ | 200% | IEC-60384 | Reflow | No | 1 MHz, 1 Vrms | Paper/PE Tape Reel 7 inch | 10,000 | 0.00140 g | Ni-Sn | https://www.yageo.com/en/Chart/Download/pdf/CC0402JRNPO9BN130 | https://www.yageo.com/upload/media/product/productsearch/datasheet/mlcc/UPY-GP_NP0_16V-to-250V_19.pdf
CC0402JRNPO9BN131 | 0402_105_055_055_035_035.STEP |  | General Purpose | CC NPO | General purpose NPO | 0402 (1005) | NPO | -55 to +125°C | 50 | 130 pF | ±5% | 1.00 ±0.05 | 0.50 ±0.05 | 0.50 ±0.05 | 0.15~0.35 | 0.3 |  |  |  | 0.10% | 10.0 GΩ | 200% | IEC-60384 | Reflow | No | 1 MHz, 1 Vrms | Paper/PE Tape Reel 7 inch | 10,000 | 0.00140 g | Ni-Sn | https://www.yageo.com/en/Chart/Download/pdf/CC0402JRNPO9BN131 | https://www.yageo.com/upload/media/product/productsearch/datasheet/mlcc/UPY-GP_NP0_16V-to-250V_19.pdf
CC0402JRNPO9BN150 | 0402_105_055_055_035_035.STEP |  | General Purpose | CC NPO | General purpose NPO | 0402 (1005) | NPO | -55 to +125°C | 50 | 15 pF | ±5% | 1.00 ±0.05 | 0.50 ±0.05 | 0.50 ±0.05 | 0.15~0.35 | 0.3 |  |  |  | 0.14% | 10.0 GΩ | 200% | IEC-60384 | Reflow | No | 1 MHz, 1 Vrms | Paper/PE Tape Reel 7 inch | 10,000 | 0.00140 g | Ni-Sn | https://www.yageo.com/en/Chart/Download/pdf/CC0402JRNPO9BN150 | https://www.yageo.com/upload/media/product/productsearch/datasheet/mlcc/UPY-GP_NP0_16V-to-250V_19.pdf
CC0402JRNPO9BN151 | 0402_105_055_055_035_035.STEP |  | General Purpose | CC NPO | General purpose NPO | 0402 (1005) | NPO | -55 to +125°C | 50 | 150 pF | ±5% | 1.00 ±0.05 | 0.50 ±0.05 | 0.50 ±0.05 | 0.15~0.35 | 0.3 |  |  |  | 0.10% | 10.0 GΩ | 200% | IEC-60384 | Reflow | No | 1 MHz, 1 Vrms | Paper/PE Tape Reel 7 inch | 10,000 | 0.00140 g | Ni-Sn | https://www.yageo.com/en/Chart/Download/pdf/CC0402JRNPO9BN151 | https://www.yageo.com/upload/media/product/productsearch/datasheet/mlcc/UPY-GP_NP0_16V-to-250V_19.pdf
CC0402JRNPO9BN160 | 0402_105_055_055_035_035.STEP |  | General Purpose | CC NPO | General purpose NPO | 0402 (1005) | NPO | -55 to +125°C | 50 | 16 pF | ±5% | 1.00 ±0.05 | 0.50 ±0.05 | 0.50 ±0.05 | 0.15~0.35 | 0.3 |  |  |  | 0.14% | 10.0 GΩ | 200% | IEC-60384 | Reflow | No | 1 MHz, 1 Vrms | Paper/PE Tape Reel 7 inch | 10,000 | 0.00140 g | Ni-Sn | https://www.yageo.com/en/Chart/Download/pdf/CC0402JRNPO9BN160 | https://www.yageo.com/upload/media/product/productsearch/datasheet/mlcc/UPY-GP_NP0_16V-to-250V_19.pdf
CC0402JRNPO9BN161 | 0402_105_055_055_035_035.STEP |  | General Purpose | CC NPO | General purpose NPO | 0402 (1005) | NPO | -55 to +125°C | 50 | 160 pF | ±5% | 1.00 ±0.05 | 0.50 ±0.05 | 0.50 ±0.05 | 0.15~0.35 | 0.3 |  |  |  | 0.10% | 10.0 GΩ | 200% | IEC-60384 | Reflow | No | 1 MHz, 1 Vrms | Paper/PE Tape Reel 7 inch | 10,000 | 0.00140 g | Ni-Sn | https://www.yageo.com/en/Chart/Download/pdf/CC0402JRNPO9BN161 | https://www.yageo.com/upload/media/product/productsearch/datasheet/mlcc/UPY-GP_NP0_16V-to-250V_19.pdf
CC0402JRNPO9BN170 | 0402_105_055_055_035_035.STEP |  | General Purpose | CC NPO | General purpose NPO | 0402 (1005) | NPO | -55 to +125°C | 50 | 17 pF | ±5% | 1.00 ±0.05 | 0.50 ±0.05 | 0.50 ±0.05 | 0.15~0.35 | 0.3 |  |  |  | 0.14% | 10.0 GΩ | 200% | IEC-60384 | Reflow | No | 1 MHz, 1 Vrms | Paper/PE Tape Reel 7 inch | 10,000 | 0.00140 g | Ni-Sn | https://www.yageo.com/en/Chart/Download/pdf/CC0402JRNPO9BN170 | https://www.yageo.com/upload/media/product/productsearch/datasheet/mlcc/UPY-GP_NP0_16V-to-250V_19.pdf
CC0402JRNPO9BN180 | 0402_105_055_055_035_035.STEP |  | General Purpose | CC NPO | General purpose NPO | 0402 (1005) | NPO | -55 to +125°C | 50 | 18 pF | ±5% | 1.00 ±0.05 | 0.50 ±0.05 | 0.50 ±0.05 | 0.15~0.35 | 0.3 |  |  |  | 0.13% | 10.0 GΩ | 200% | IEC-60384 | Reflow | No | 1 MHz, 1 Vrms | Paper/PE Tape Reel 7 inch | 10,000 | 0.00140 g | Ni-Sn | https://www.yageo.com/en/Chart/Download/pdf/CC0402JRNPO9BN180 | https://www.yageo.com/upload/media/product/productsearch/datasheet/mlcc/UPY-GP_NP0_16V-to-250V_19.pdf
CC0402JRNPO9BN181 | 0402_105_055_055_035_035.STEP |  | General Purpose | CC NPO | General purpose NPO | 0402 (1005) | NPO | -55 to +125°C | 50 | 180 pF | ±5% | 1.00 ±0.05 | 0.50 ±0.05 | 0.50 ±0.05 | 0.15~0.35 | 0.3 |  |  |  | 0.10% | 10.0 GΩ | 200% | IEC-60384 | Reflow | No | 1 MHz, 1 Vrms | Paper/PE Tape Reel 7 inch | 10,000 | 0.00140 g | Ni-Sn | https://www.yageo.com/en/Chart/Download/pdf/CC0402JRNPO9BN181 | https://www.yageo.com/upload/media/product/productsearch/datasheet/mlcc/UPY-GP_NP0_16V-to-250V_19.pdf
CC0402JRNPO9BN200 | 0402_105_055_055_035_035.STEP |  | General Purpose | CC NPO | General purpose NPO | 0402 (1005) | NPO | -55 to +125°C | 50 | 20 pF | ±5% | 1.00 ±0.05 | 0.50 ±0.05 | 0.50 ±0.05 | 0.15~0.35 | 0.3 |  |  |  | 0.13% | 10.0 GΩ | 200% | IEC-60384 | Reflow | No | 1 MHz, 1 Vrms | Paper/PE Tape Reel 7 inch | 10,000 | 0.00140 g | Ni-Sn | https://www.yageo.com/en/Chart/Download/pdf/CC0402JRNPO9BN200 | https://www.yageo.com/upload/media/product/productsearch/datasheet/mlcc/UPY-GP_NP0_16V-to-250V_19.pdf
CC0402JRNPO9BN201 | 0402_105_055_055_035_035.STEP |  | General Purpose | CC NPO | General purpose NPO | 0402 (1005) | NPO | -55 to +125°C | 50 | 200 pF | ±5% | 1.00 ±0.05 | 0.50 ±0.05 | 0.50 ±0.05 | 0.15~0.35 | 0.3 |  |  |  | 0.10% | 10.0 GΩ | 200% | IEC-60384 | Reflow | No | 1 MHz, 1 Vrms | Paper/PE Tape Reel 7 inch | 10,000 | 0.00140 g | Ni-Sn | https://www.yageo.com/en/Chart/Download/pdf/CC0402JRNPO9BN201 | https://www.yageo.com/upload/media/product/productsearch/datasheet/mlcc/UPY-GP_NP0_16V-to-250V_19.pdf
CC0402JRNPO9BN220 | 0402_105_055_055_035_035.STEP |  | General Purpose | CC NPO | General purpose NPO | 0402 (1005) | NPO | -55 to +125°C | 50 | 22 pF | ±5% | 1.00 ±0.05 | 0.50 ±0.05 | 0.50 ±0.05 | 0.15~0.35 | 0.3 |  |  |  | 0.12% | 10.0 GΩ | 200% | IEC-60384 | Reflow | No | 1 MHz, 1 Vrms | Paper/PE Tape Reel 7 inch | 10,000 | 0.00140 g | Ni-Sn | https://www.yageo.com/en/Chart/Download/pdf/CC0402JRNPO9BN220 | https://www.yageo.com/upload/media/product/productsearch/datasheet/mlcc/UPY-GP_NP0_16V-to-250V_19.pdf
CC0402JRNPO9BN221 | 0402_105_055_055_035_035.STEP |  | General Purpose | CC NPO | General purpose NPO | 0402 (1005) | NPO | -55 to +125°C | 50 | 220 pF | ±5% | 1.00 ±0.05 | 0.50 ±0.05 | 0.50 ±0.05 | 0.15~0.35 | 0.3 |  |  |  | 0.10% | 10.0 GΩ | 200% | IEC-60384 | Reflow | No | 1 MHz, 1 Vrms | Paper/PE Tape Reel 7 inch | 10,000 | 0.00140 g | Ni-Sn | https://www.yageo.com/en/Chart/Download/pdf/CC0402JRNPO9BN221 | https://www.yageo.com/upload/media/product/productsearch/datasheet/mlcc/UPY-GP_NP0_16V-to-250V_19.pdf
CC0402JRNPO9BN240 | 0402_105_055_055_035_035.STEP |  | General Purpose | CC NPO | General purpose NPO | 0402 (1005) | NPO | -55 to +125°C | 50 | 24 pF | ±5% | 1.00 ±0.05 | 0.50 ±0.05 | 0.50 ±0.05 | 0.15~0.35 | 0.3 |  |  |  | 0.11% | 10.0 GΩ | 200% | IEC-60384 | Reflow | No | 1 MHz, 1 Vrms | Paper/PE Tape Reel 7 inch | 10,000 | 0.00140 g | Ni-Sn | https://www.yageo.com/en/Chart/Download/pdf/CC0402JRNPO9BN240 | https://www.yageo.com/upload/media/product/productsearch/datasheet/mlcc/UPY-GP_NP0_16V-to-250V_19.pdf
CC0402JRNPO9BN241 | 0402_105_055_055_035_035.STEP |  | General Purpose | CC NPO | General purpose NPO | 0402 (1005) | NPO | -55 to +125°C | 50 | 240 pF | ±5% | 1.00 ±0.05 | 0.50 ±0.05 | 0.50 ±0.05 | 0.15~0.35 | 0.3 |  |  |  | 0.10% | 10.0 GΩ | 200% | IEC-60384 | Reflow | No | 1 MHz, 1 Vrms | Paper/PE Tape Reel 7 inch | 10,000 | 0.00140 g | Ni-Sn | https://www.yageo.com/en/Chart/Download/pdf/CC0402JRNPO9BN241 | https://www.yageo.com/upload/media/product/productsearch/datasheet/mlcc/UPY-GP_NP0_16V-to-250V_19.pdf
CC0402JRNPO9BN250 | 0402_105_055_055_035_035.STEP |  | General Purpose | CC NPO | General purpose NPO | 0402 (1005) | NPO | -55 to +125°C | 50 | 25 pF | ±5% | 1.00 ±0.05 | 0.50 ±0.05 | 0.50 ±0.05 | 0.15~0.35 | 0.3 |  |  |  | 0.11% | 10.0 GΩ | 200% | IEC-60384 | Reflow | No | 1 MHz, 1 Vrms | Paper/PE Tape Reel 7 inch | 10,000 | 0.00140 g | Ni-Sn | https://www.yageo.com/en/Chart/Download/pdf/CC0402JRNPO9BN250 | https://www.yageo.com/upload/media/product/productsearch/datasheet/mlcc/UPY-GP_NP0_16V-to-250V_19.pdf
CC0402JRNPO9BN270 | 0402_105_055_055_035_035.STEP |  | General Purpose | CC NPO | General purpose NPO | 0402 (1005) | NPO | -55 to +125°C | 50 | 27 pF | ±5% | 1.00 ±0.05 | 0.50 ±0.05 | 0.50 ±0.05 | 0.15~0.35 | 0.3 |  |  |  | 0.11% | 10.0 GΩ | 200% | IEC-60384 | Reflow | No | 1 MHz, 1 Vrms | Paper/PE Tape Reel 7 inch | 10,000 | 0.00140 g | Ni-Sn | https://www.yageo.com/en/Chart/Download/pdf/CC0402JRNPO9BN270 | https://www.yageo.com/upload/media/product/productsearch/datasheet/mlcc/UPY-GP_NP0_16V-to-250V_19.pdf | 5C | 16,000 V (AD) to < 25,000 V (AD)
CC0402JRNPO9BN271 | 0402_105_055_055_035_035.STEP |  | General Purpose | CC NPO | General purpose NPO | 0402 (1005) | NPO | -55 to +125°C | 50 | 270 pF | ±5% | 1.00 ±0.05 | 0.50 ±0.05 | 0.50 ±0.05 | 0.15~0.35 | 0.3 |  |  |  | 0.10% | 10.0 GΩ | 200% | IEC-60384 | Reflow | No | 1 MHz, 1 Vrms | Paper/PE Tape Reel 7 inch | 10,000 | 0.00140 g | Ni-Sn | https://www.yageo.com/en/Chart/Download/pdf/CC0402JRNPO9BN271 | https://www.yageo.com/upload/media/product/productsearch/datasheet/mlcc/UPY-GP_NP0_16V-to-250V_19.pdf
CC0402JRNPO9BN300 | 0402_105_055_055_035_035.STEP |  | General Purpose | CC NPO | General purpose NPO | 0402 (1005) | NPO | -55 to +125°C | 50 | 30 pF | ±5% | 1.00 ±0.05 | 0.50 ±0.05 | 0.50 ±0.05 | 0.15~0.35 | 0.3 |  |  |  | 0.10% | 10.0 GΩ | 200% | IEC-60384 | Reflow | No | 1 MHz, 1 Vrms | Paper/PE Tape Reel 7 inch | 10,000 | 0.00140 g | Ni-Sn | https://www.yageo.com/en/Chart/Download/pdf/CC0402JRNPO9BN300 | https://www.yageo.com/upload/media/product/productsearch/datasheet/mlcc/UPY-GP_NP0_16V-to-250V_19.pdf | 5C | 16,000 V (AD) to < 25,000 V (AD)
CC0402JRNPO9BN301 | 0402_105_055_055_035_035.STEP |  | General Purpose | CC NPO | General purpose NPO | 0402 (1005) | NPO | -55 to +125°C | 50 | 300 pF | ±5% | 1.00 ±0.05 | 0.50 ±0.05 | 0.50 ±0.05 | 0.15~0.35 | 0.3 |  |  |  | 0.10% | 10.0 GΩ | 200% | IEC-60384 | Reflow | No | 1 MHz, 1 Vrms | Paper/PE Tape Reel 7 inch | 10,000 | 0.00140 g | Ni-Sn | https://www.yageo.com/en/Chart/Download/pdf/CC0402JRNPO9BN301 | https://www.yageo.com/upload/media/product/productsearch/datasheet/mlcc/UPY-GP_NP0_16V-to-250V_19.pdf
CC0402JRNPO9BN330 | 0402_105_055_055_035_035.STEP |  | General Purpose | CC NPO | General purpose NPO | 0402 (1005) | NPO | -55 to +125°C | 50 | 33 pF | ±5% | 1.00 ±0.05 | 0.50 ±0.05 | 0.50 ±0.05 | 0.15~0.35 | 0.3 |  |  |  | 0.10% | 10.0 GΩ | 200% | IEC-60384 | Reflow | No | 1 MHz, 1 Vrms | Paper/PE Tape Reel 7 inch | 10,000 | 0.00140 g | Ni-Sn | https://www.yageo.com/en/Chart/Download/pdf/CC0402JRNPO9BN330 | https://www.yageo.com/upload/media/product/productsearch/datasheet/mlcc/UPY-GP_NP0_16V-to-250V_19.pdf
CC0402JRNPO9BN331 | 0402_105_055_055_035_035.STEP |  | General Purpose | CC NPO | General purpose NPO | 0402 (1005) | NPO | -55 to +125°C | 50 | 330 pF | ±5% | 1.00 ±0.05 | 0.50 ±0.05 | 0.50 ±0.05 | 0.15~0.35 | 0.3 |  |  |  | 0.10% | 10.0 GΩ | 200% | IEC-60384 | Reflow | No | 1 MHz, 1 Vrms | Paper/PE Tape Reel 7 inch | 10,000 | 0.00140 g | Ni-Sn | https://www.yageo.com/en/Chart/Download/pdf/CC0402JRNPO9BN331 | https://www.yageo.com/upload/media/product/productsearch/datasheet/mlcc/UPY-GP_NP0_16V-to-250V_19.pdf
CC0402JRNPO9BN360 | 0402_105_055_055_035_035.STEP |  | General Purpose | CC NPO | General purpose NPO | 0402 (1005) | NPO | -55 to +125°C | 50 | 36 pF | ±5% | 1.00 ±0.05 | 0.50 ±0.05 | 0.50 ±0.05 | 0.15~0.35 | 0.3 |  |  |  | 0.10% | 10.0 GΩ | 200% | IEC-60384 | Reflow | No | 1 MHz, 1 Vrms | Paper/PE Tape Reel 7 inch | 10,000 | 0.00140 g | Ni-Sn | https://www.yageo.com/en/Chart/Download/pdf/CC0402JRNPO9BN360 | https://www.yageo.com/upload/media/product/productsearch/datasheet/mlcc/UPY-GP_NP0_16V-to-250V_19.pdf
CC0402JRNPO9BN390 | 0402_105_055_055_035_035.STEP |  | General Purpose | CC NPO | General purpose NPO | 0402 (1005) | NPO | -55 to +125°C | 50 | 39 pF | ±5% | 1.00 ±0.05 | 0.50 ±0.05 | 0.50 ±0.05 | 0.15~0.35 | 0.3 |  |  |  | 0.10% | 10.0 GΩ | 200% | IEC-60384 | Reflow | No | 1 MHz, 1 Vrms | Paper/PE Tape Reel 7 inch | 10,000 | 0.00140 g | Ni-Sn | https://www.yageo.com/en/Chart/Download/pdf/CC0402JRNPO9BN390 | https://www.yageo.com/upload/media/product/productsearch/datasheet/mlcc/UPY-GP_NP0_16V-to-250V_19.pdf
CC0402JRNPO9BN391 | 0402_105_055_055_035_035.STEP |  | General Purpose | CC NPO | General purpose NPO | 0402 (1005) | NPO | -55 to +125°C | 50 | 390 pF | ±5% | 1.00 ±0.05 | 0.50 ±0.05 | 0.50 ±0.05 | 0.15~0.35 | 0.3 |  |  |  | 0.10% | 10.0 GΩ | 200% | IEC-60384 | Reflow | No | 1 MHz, 1 Vrms | Paper/PE Tape Reel 7 inch | 10,000 | 0.00140 g | Ni-Sn | https://www.yageo.com/en/Chart/Download/pdf/CC0402JRNPO9BN391 | https://www.yageo.com/upload/media/product/productsearch/datasheet/mlcc/UPY-GP_NP0_16V-to-250V_19.pdf
CC0402JRNPO9BN430 | 0402_105_055_055_035_035.STEP |  | General Purpose | CC NPO | General purpose NPO | 0402 (1005) | NPO | -55 to +125°C | 50 | 43 pF | ±5% | 1.00 ±0.05 | 0.50 ±0.05 | 0.50 ±0.05 | 0.15~0.35 | 0.3 |  |  |  | 0.10% | 10.0 GΩ | 200% | IEC-60384 | Reflow | No | 1 MHz, 1 Vrms | Paper/PE Tape Reel 7 inch | 10,000 | 0.00140 g | Ni-Sn | https://www.yageo.com/en/Chart/Download/pdf/CC0402JRNPO9BN430 | https://www.yageo.com/upload/media/product/productsearch/datasheet/mlcc/UPY-GP_NP0_16V-to-250V_19.pdf
CC0402JRNPO9BN470 | 0402_105_055_055_035_035.STEP |  | General Purpose | CC NPO | General purpose NPO | 0402 (1005) | NPO | -55 to +125°C | 50 | 47 pF | ±5% | 1.00 ±0.05 | 0.50 ±0.05 | 0.50 ±0.05 | 0.15~0.35 | 0.3 |  |  |  | 0.10% | 10.0 GΩ | 200% | IEC-60384 | Reflow | No | 1 MHz, 1 Vrms | Paper/PE Tape Reel 7 inch | 10,000 | 0.00140 g | Ni-Sn | https://www.yageo.com/en/Chart/Download/pdf/CC0402JRNPO9BN470 | https://www.yageo.com/upload/media/product/productsearch/datasheet/mlcc/UPY-GP_NP0_16V-to-250V_19.pdf
CC0402JRNPO9BN471 | 0402_105_055_055_035_035.STEP |  | General Purpose | CC NPO | General purpose NPO | 0402 (1005) | NPO | -55 to +125°C | 50 | 470 pF | ±5% | 1.00 ±0.05 | 0.50 ±0.05 | 0.50 ±0.05 | 0.15~0.35 | 0.3 |  |  |  | 0.10% | 10.0 GΩ | 200% | IEC-60384 | Reflow | No | 1 MHz, 1 Vrms | Paper/PE Tape Reel 7 inch | 10,000 | 0.00140 g | Ni-Sn | https://www.yageo.com/en/Chart/Download/pdf/CC0402JRNPO9BN471 | https://www.yageo.com/upload/media/product/productsearch/datasheet/mlcc/UPY-GP_NP0_16V-to-250V_19.pdf
CC0402JRNPO9BN500 | 0402_105_055_055_035_035.STEP |  | General Purpose | CC NPO | General purpose NPO | 0402 (1005) | NPO | -55 to +125°C | 50 | 50 pF | ±5% | 1.00 ±0.05 | 0.50 ±0.05 | 0.50 ±0.05 | 0.15~0.35 | 0.3 |  |  |  | 0.10% | 10.0 GΩ | 200% | IEC-60384 | Reflow | No | 1 MHz, 1 Vrms | Paper/PE Tape Reel 7 inch | 10,000 | 0.00140 g | Ni-Sn | https://www.yageo.com/en/Chart/Download/pdf/CC0402JRNPO9BN500 | https://www.yageo.com/upload/media/product/productsearch/datasheet/mlcc/UPY-GP_NP0_16V-to-250V_19.pdf
CC0402JRNPO9BN510 | 0402_105_055_055_035_035.STEP |  | General Purpose | CC NPO | General purpose NPO | 0402 (1005) | NPO | -55 to +125°C | 50 | 51 pF | ±5% | 1.00 ±0.05 | 0.50 ±0.05 | 0.50 ±0.05 | 0.15~0.35 | 0.3 |  |  |  | 0.10% | 10.0 GΩ | 200% | IEC-60384 | Reflow | No | 1 MHz, 1 Vrms | Paper/PE Tape Reel 7 inch | 10,000 | 0.00140 g | Ni-Sn | https://www.yageo.com/en/Chart/Download/pdf/CC0402JRNPO9BN510 | https://www.yageo.com/upload/media/product/productsearch/datasheet/mlcc/UPY-GP_NP0_16V-to-250V_19.pdf
CC0402JRNPO9BN511 | 0402_105_055_055_035_035.STEP |  | General Purpose | CC NPO | General purpose NPO | 0402 (1005) | NPO | -55 to +125°C | 50 | 510 pF | ±5% | 1.00 ±0.05 | 0.50 ±0.05 | 0.50 ±0.05 | 0.15~0.35 | 0.3 |  |  |  | 0.10% | 10.0 GΩ | 200% | IEC-60384 | Reflow | No | 1 MHz, 1 Vrms | Paper/PE Tape Reel 7 inch | 10,000 | 0.00140 g | Ni-Sn | https://www.yageo.com/en/Chart/Download/pdf/CC0402JRNPO9BN511 | https://www.yageo.com/upload/media/product/productsearch/datasheet/mlcc/UPY-GP_NP0_16V-to-250V_19.pdf
CC0402JRNPO9BN560 | 0402_105_055_055_035_035.STEP |  | General Purpose | CC NPO | General purpose NPO | 0402 (1005) | NPO | -55 to +125°C | 50 | 56 pF | ±5% | 1.00 ±0.05 | 0.50 ±0.05 | 0.50 ±0.05 | 0.15~0.35 | 0.3 |  |  |  | 0.10% | 10.0 GΩ | 200% | IEC-60384 | Reflow | No | 1 MHz, 1 Vrms | Paper/PE Tape Reel 7 inch | 10,000 | 0.00140 g | Ni-Sn | https://www.yageo.com/en/Chart/Download/pdf/CC0402JRNPO9BN560 | https://www.yageo.com/upload/media/product/productsearch/datasheet/mlcc/UPY-GP_NP0_16V-to-250V_19.pdf
CC0402JRNPO9BN561 | 0402_105_055_055_035_035.STEP |  | General Purpose | CC NPO | General purpose NPO | 0402 (1005) | NPO | -55 to +125°C | 50 | 560 pF | ±5% | 1.00 ±0.05 | 0.50 ±0.05 | 0.50 ±0.05 | 0.15~0.35 | 0.3 |  |  |  | 0.10% | 10.0 GΩ | 200% | IEC-60384 | Reflow | No | 1 MHz, 1 Vrms | Paper/PE Tape Reel 7 inch | 10,000 | 0.00140 g | Ni-Sn | https://www.yageo.com/en/Chart/Download/pdf/CC0402JRNPO9BN561 | https://www.yageo.com/upload/media/product/productsearch/datasheet/mlcc/UPY-GP_NP0_16V-to-250V_19.pdf
CC0402JRNPO9BN600 | 0402_105_055_055_035_035.STEP |  | General Purpose | CC NPO | General purpose NPO | 0402 (1005) | NPO | -55 to +125°C | 50 | 60 pF | ±5% | 1.00 ±0.05 | 0.50 ±0.05 | 0.50 ±0.05 | 0.15~0.35 | 0.3 |  |  |  | 0.10% | 10.0 GΩ | 200% | IEC-60384 | Reflow | No | 1 MHz, 1 Vrms | Paper/PE Tape Reel 7 inch | 10,000 | 0.00140 g | Ni-Sn | https://www.yageo.com/en/Chart/Download/pdf/CC0402JRNPO9BN600 | https://www.yageo.com/upload/media/product/productsearch/datasheet/mlcc/UPY-GP_NP0_16V-to-250V_19.pdf
CC0402JRNPO9BN620 | 0402_105_055_055_035_035.STEP |  | General Purpose | CC NPO | General purpose NPO | 0402 (1005) | NPO | -55 to +125°C | 50 | 62 pF | ±5% | 1.00 ±0.05 | 0.50 ±0.05 | 0.50 ±0.05 | 0.15~0.35 | 0.3 |  |  |  | 0.10% | 10.0 GΩ | 200% | IEC-60384 | Reflow | No | 1 MHz, 1 Vrms | Paper/PE Tape Reel 7 inch | 10,000 | 0.00140 g | Ni-Sn | https://www.yageo.com/en/Chart/Download/pdf/CC0402JRNPO9BN620 | https://www.yageo.com/upload/media/product/productsearch/datasheet/mlcc/UPY-GP_NP0_16V-to-250V_19.pdf
CC0402JRNPO9BN680 | 0402_105_055_055_035_035.STEP |  | General Purpose | CC NPO | General purpose NPO | 0402 (1005) | NPO | -55 to +125°C | 50 | 68 pF | ±5% | 1.00 ±0.05 | 0.50 ±0.05 | 0.50 ±0.05 | 0.15~0.35 | 0.3 |  |  |  | 0.10% | 10.0 GΩ | 200% | IEC-60384 | Reflow | No | 1 MHz, 1 Vrms | Paper/PE Tape Reel 7 inch | 10,000 | 0.00140 g | Ni-Sn | https://www.yageo.com/en/Chart/Download/pdf/CC0402JRNPO9BN680 | https://www.yageo.com/upload/media/product/productsearch/datasheet/mlcc/UPY-GP_NP0_16V-to-250V_19.pdf
CC0402JRNPO9BN681 | 0402_105_055_055_035_035.STEP |  | General Purpose | CC NPO | General purpose NPO | 0402 (1005) | NPO | -55 to +125°C | 50 | 680 pF | ±5% | 1.00 ±0.05 | 0.50 ±0.05 | 0.50 ±0.05 | 0.15~0.35 | 0.3 |  |  |  | 0.10% | 10.0 GΩ | 200% | IEC-60384 | Reflow | No | 1 MHz, 1 Vrms | Paper/PE Tape Reel 7 inch | 10,000 | 0.00140 g | Ni-Sn | https://www.yageo.com/en/Chart/Download/pdf/CC0402JRNPO9BN681 | https://www.yageo.com/upload/media/product/productsearch/datasheet/mlcc/UPY-GP_NP0_16V-to-250V_19.pdf
CC0402JRNPO9BN750 | 0402_105_055_055_035_035.STEP |  | General Purpose | CC NPO | General purpose NPO | 0402 (1005) | NPO | -55 to +125°C | 50 | 75 pF | ±5% | 1.00 ±0.05 | 0.50 ±0.05 | 0.50 ±0.05 | 0.15~0.35 | 0.3 |  |  |  | 0.10% | 10.0 GΩ | 200% | IEC-60384 | Reflow | No | 1 MHz, 1 Vrms | Paper/PE Tape Reel 7 inch | 10,000 | 0.00140 g | Ni-Sn | https://www.yageo.com/en/Chart/Download/pdf/CC0402JRNPO9BN750 | https://www.yageo.com/upload/media/product/productsearch/datasheet/mlcc/UPY-GP_NP0_16V-to-250V_19.pdf
CC0402JRNPO9BN751 | 0402_105_055_055_035_035.STEP |  | General Purpose | CC NPO | General purpose NPO | 0402 (1005) | NPO | -55 to +125°C | 50 | 750 pF | ±5% | 1.00 ±0.05 | 0.50 ±0.05 | 0.50 ±0.05 | 0.15~0.35 | 0.3 |  |  |  | 0.10% | 10.0 GΩ | 200% | IEC-60384 | Reflow | No | 1 MHz, 1 Vrms | Paper/PE Tape Reel 7 inch | 10,000 | 0.00140 g | Ni-Sn | https://www.yageo.com/en/Chart/Download/pdf/CC0402JRNPO9BN751 | https://www.yageo.com/upload/media/product/productsearch/datasheet/mlcc/UPY-GP_NP0_16V-to-250V_19.pdf
CC0402JRNPO9BN800 | 0402_105_055_055_035_035.STEP |  | General Purpose | CC NPO | General purpose NPO | 0402 (1005) | NPO | -55 to +125°C | 50 | 80 pF | ±5% | 1.00 ±0.05 | 0.50 ±0.05 | 0.50 ±0.05 | 0.15~0.35 | 0.3 |  |  |  | 0.10% | 10.0 GΩ | 200% | IEC-60384 | Reflow | No | 1 MHz, 1 Vrms | Paper/PE Tape Reel 7 inch | 10,000 | 0.00140 g | Ni-Sn | https://www.yageo.com/en/Chart/Download/pdf/CC0402JRNPO9BN800 | https://www.yageo.com/upload/media/product/productsearch/datasheet/mlcc/UPY-GP_NP0_16V-to-250V_19.pdf
CC0402JRNPO9BN820 | 0402_105_055_055_035_035.STEP |  | General Purpose | CC NPO | General purpose NPO | 0402 (1005) | NPO | -55 to +125°C | 50 | 82 pF | ±5% | 1.00 ±0.05 | 0.50 ±0.05 | 0.50 ±0.05 | 0.15~0.35 | 0.3 |  |  |  | 0.10% | 10.0 GΩ | 200% | IEC-60384 | Reflow | No | 1 MHz, 1 Vrms | Paper/PE Tape Reel 7 inch | 10,000 | 0.00140 g | Ni-Sn | https://www.yageo.com/en/Chart/Download/pdf/CC0402JRNPO9BN820 | https://www.yageo.com/upload/media/product/productsearch/datasheet/mlcc/UPY-GP_NP0_16V-to-250V_19.pdf
CC0402JRNPO9BN821 | 0402_105_055_055_035_035.STEP |  | General Purpose | CC NPO | General purpose NPO | 0402 (1005) | NPO | -55 to +125°C | 50 | 820 pF | ±5% | 1.00 ±0.05 | 0.50 ±0.05 | 0.50 ±0.05 | 0.15~0.35 | 0.3 |  |  |  | 0.10% | 10.0 GΩ | 200% | IEC-60384 | Reflow | No | 1 MHz, 1 Vrms | Paper/PE Tape Reel 7 inch | 10,000 | 0.00140 g | Ni-Sn | https://www.yageo.com/en/Chart/Download/pdf/CC0402JRNPO9BN821 | https://www.yageo.com/upload/media/product/productsearch/datasheet/mlcc/UPY-GP_NP0_16V-to-250V_19.pdf
CC0402JRNPO9BN910 | 0402_105_055_055_035_035.STEP |  | General Purpose | CC NPO | General purpose NPO | 0402 (1005) | NPO | -55 to +125°C | 50 | 91 pF | ±5% | 1.00 ±0.05 | 0.50 ±0.05 | 0.50 ±0.05 | 0.15~0.35 | 0.3 |  |  |  | 0.10% | 10.0 GΩ | 200% | IEC-60384 | Reflow | No | 1 MHz, 1 Vrms | Paper/PE Tape Reel 7 inch | 10,000 | 0.00140 g | Ni-Sn | https://www.yageo.com/en/Chart/Download/pdf/CC0402JRNPO9BN910 | https://www.yageo.com/upload/media/product/productsearch/datasheet/mlcc/UPY-GP_NP0_16V-to-250V_19.pdf
CC0402JRX5R6BB104 | 0402_105_055_055_035_035.STEP |  | General Purpose | CC X5R | General purpose X5R | 0402 (1005) | X5R | -55 to +85°C | 10 | 100 nF | ±5% | 1.00 ±0.05 | 0.50 ±0.05 | 0.50 ±0.05 | 0.15~0.35 | 0.3 |  |  |  | 5.00% | 5.0 GΩ | 200% | IEC-60384 | Reflow | No | 1 KHz, 1 Vrms | Paper/PE Tape Reel 7 inch | 10,000 | 0.00140 g | Ni-Sn | https://www.yageo.com/en/Chart/Download/pdf/CC0402JRX5R6BB104 | https://www.yageo.com/upload/media/product/productsearch/datasheet/mlcc/UPY-GPHC_X5R_4V-to-50V_30.pdf
CC0402JRX5R6BB225 | 0402_105_055_055_035_035.STEP |  | General Purpose | CC X5R | General purpose X5R | 0402 (1005) | X5R | -55 to +85°C | 10V | 2.2 uF | ±5% | 1.00 ±0.05 | 0.50 ±0.05 | 0.50 ±0.05 | 0.15~0.35 | 0.3 |  |  |  | 10.00% | 45.5 MΩ | 150% | IEC-60384 | Reflow | No | 1 KHz, 1 Vrms | Paper/PE Tape Reel 7 inch | 10,000 | 0.00140 g | Ni-Sn | https://www.yageo.com/en/Chart/Download/pdf/CC0402JRX5R6BB225 | https://www.yageo.com/upload/media/product/productsearch/datasheet/mlcc/UPY-GPHC_X5R_4V-to-50V_30.pdf
CC0402JRX7R0BB102 | 0402_105_055_055_035_035.STEP |  | General Purpose | CC X7R | General purpose X7R | 0402 (1005) | X7R | -55 to +125°C | 100 | 1 nF | ±5% | 1.00 ±0.05 | 0.50 ±0.05 | 0.50 ±0.05 | 0.15~0.35 | 0.3 |  |  |  | 2.50% | 10.0 GΩ | 200% | IEC-60384 | Reflow | No | 1 KHz, 1 Vrms | Paper/PE Tape Reel 7 inch | 10,000 | 0.00140 g | Ni-Sn | https://www.yageo.com/en/Chart/Download/pdf/CC0402JRX7R0BB102 | https://www.yageo.com/upload/media/product/productsearch/datasheet/mlcc/UPY-GPHC_X7R_6.3V-to-250V_24.pdf
CC0402JRX7R0BB151 | 0402_105_055_055_035_035.STEP |  | General Purpose | CC X7R | General purpose X7R | 0402 (1005) | X7R | -55 to +125°C | 100 | 150 pF | ±5% | 1.00 ±0.05 | 0.50 ±0.05 | 0.50 ±0.05 | 0.15~0.35 | 0.3 |  |  |  | 2.50% | 10.0 GΩ | 200% | IEC-60384 | Reflow | No | 1 KHz, 1 Vrms | Paper/PE Tape Reel 7 inch | 0 | 0.00140 g | Ni-Sn | https://www.yageo.com/en/Chart/Download/pdf/CC0402JRX7R0BB151 | https://www.yageo.com/upload/media/product/productsearch/datasheet/mlcc/UPY-GPHC_X7R_6.3V-to-250V_24.pdf
CC0402JRX7R0BB222 | 0402_105_055_055_035_035.STEP |  | General Purpose | CC X7R | General purpose X7R | 0402 (1005) | X7R | -55 to +125°C | 100 | 2.2 nF | ±5% | 1.00 ±0.05 | 0.50 ±0.05 | 0.50 ±0.05 | 0.15~0.35 | 0.3 |  |  |  | 2.50% | 10.0 GΩ | 200% | IEC-60384 | Reflow | No | 1 KHz, 1 Vrms | Paper/PE Tape Reel 7 inch | 0 | 0.00140 g | Ni-Sn | https://www.yageo.com/en/Chart/Download/pdf/CC0402JRX7R0BB222 | https://www.yageo.com/upload/media/product/productsearch/datasheet/mlcc/UPY-GPHC_X7R_6.3V-to-250V_24.pdf
CC0402JRX7R5BB225 | 0402_120_070_070_035_050.STEP |  | General Purpose | CC X7R | General purpose X7R | 0402 (1005) | X7R | -55 to +125°C | 6.3 | 2.2 uF | ±5% | 1.00 ±0.20 | 0.50 ±0.20 | 0.50 ±0.20 | 0.15~0.35 | 0.3 |  |  |  | 15.00% | 227.3 MΩ | 150% | IEC-60384 | Reflow | No | 1kHz, 0.5 Vrms | Paper/PE Tape Reel 7 inch | 10,000 | 0.00140 g | Ni-Sn | https://www.yageo.com/en/Chart/Download/pdf/CC0402JRX7R5BB225 | https://www.yageo.com/upload/media/product/productsearch/datasheet/mlcc/UPY-GPHC_X7R_6.3V-to-250V_24.pdf
CC0402JRX7R6BB104 | 0402_105_055_055_035_035.STEP |  | General Purpose | CC X7R | General purpose X7R | 0402 (1005) | X7R | -55 to +125°C | 10 | 100 nF | ±5% | 1.0 ± 0.05 | 0.5 ± 0.05 | 0.5 ± 0.05 | 0.15~0.35 | 0.3 |  |  |  | 5% | 5.0 GΩ | 200% | IEC-60384 | Reflow | No | 1 KHz, 1 Vrms | Paper/PE Tape Reel 7 inch | 10,000 | 0.00140 g | Ni-Sn | https://www.yageo.com/en/Chart/Download/pdf/CC0402JRX7R6BB104 | https://www.yageo.com/upload/media/product/productsearch/datasheet/mlcc/UPY-GPHC_X7R_6.3V-to-250V_24.pdf
CC0402JRX7R6BB105 | 0402_105_055_055_035_035.STEP |  | General Purpose | CC X7R | General purpose X7R | 0402 (1005) | X7R | -55 to +125°C | 10 | 1 uF | ±5% | 1.00 ±0.05 | 0.50 ±0.05 | 0.50 ±0.05 | 0.15~0.35 | 0.3 |  |  |  | 12.50% | 500.0 MΩ | 150% | IEC-60384 | Reflow | No | 1 KHz, 1 Vrms | Paper/PE Tape Reel 7 inch | 10,000 | 0.00140 g | Ni-Sn | https://www.yageo.com/en/Chart/Download/pdf/CC0402JRX7R6BB105 | https://www.yageo.com/upload/media/product/productsearch/datasheet/mlcc/UPY-GPHC_X7R_6.3V-to-250V_24.pdf
CC0402JRX7R6BB224 | 0402_105_055_055_035_035.STEP |  | General Purpose | CC X7R | General purpose X7R | 0402 (1005) | X7R | -55 to +125°C | 10 | 220 nF | ±5% | 1.0 ± 0.05 | 0.5 ± 0.05 | 0.5 ± 0.05 | 0.15~0.35 | 0.3 |  |  |  | 10% | 227 MΩ | 150% | IEC-60384 | Reflow | No | 1 KHz, 1 Vrms | Paper/PE Tape Reel 7 inch | 10,000 | 0.00140 g | Ni-Sn | https://www.yageo.com/en/Chart/Download/pdf/CC0402JRX7R6BB224 | https://www.yageo.com/upload/media/product/productsearch/datasheet/mlcc/UPY-GPHC_X7R_6.3V-to-250V_24.pdf
CC0402JRX7R6BB273 | 0402_105_055_055_035_035.STEP |  | General Purpose | CC X7R | General purpose X7R | 0402 (1005) | X7R | -55 to +125°C | 10 | 27 nF | ±5% | 1.0 ± 0.05 | 0.5 ± 0.05 | 0.5 ± 0.05 | 0.15~0.35 | 0.3 |  |  |  | 5% | 10 GΩ | 200% | IEC-60384 | Reflow | No | 1 KHz, 1 Vrms | Paper/PE Tape Reel 7 inch | 10,000 | 0.00140 g | Ni-Sn | https://www.yageo.com/en/Chart/Download/pdf/CC0402JRX7R6BB273 | https://www.yageo.com/upload/media/product/productsearch/datasheet/mlcc/UPY-GPHC_X7R_6.3V-to-250V_24.pdf