## MLCC
Part Number | 3D Model(STEP) | Status | Application | Series | Series Description | Size | TCC | Temp. Range | Voltage (V) | Capacitance | Tolerance | L (mm) | W (mm) | Thickness (max.)(mm) | L2/L3 | L4 | A | B | P | D.F.(Max) | I.R (Min) | Endurance (% RV) | Test Method | SolderingMethod | AEC-Q200 | CapMeasurementCondition | Packing | SPQ (Pcs) | UnitWeight(typ) | Termination | spec sheet link | Datasheet | ESD_Level | ESD_Max_Voltage
CC0603GRNPO0BN221 | 0603_170_090_090_060_050.STEP |  | General Purpose | CC MV | General purpose midle voltage | 0603 (1608) | NPO | -55 to +125°C | 100 | 220 pF | ±2% | 1.60 ±0.10 | 0.80 ±0.10 | 0.80 ±0.10 | 0.20~0.60 | 0.4 |  |  |  | 0.10% | 10.0 GΩ | 200% | IEC-60384 | Reflow/Wave | No | 1 MHz, 1 Vrms | Paper/PE Tape Reel 7 inch | 4,000 | 0.00560 g | Ni-Sn | https://www.yageo.com/en/Chart/Download/pdf/CC0603GRNPO0BN221
CC0603GRNPO0BN240 | 0603_170_090_090_060_050.STEP |  | General Purpose | CC MV | General purpose midle voltage | 0603 (1608) | NPO | -55 to +125°C | 100 | 24 pF | ±2% | 1.60 ±0.10 | 0.80 ±0.10 | 0.80 ±0.10 | 0.20~0.60 | 0.4 |  |  |  | 0.11% | 10.0 GΩ | 200% | IEC-60384 | Reflow/Wave | No | 1 MHz, 1 Vrms | Paper/PE Tape Reel 7 inch | 4,000 | 0.00560 g | Ni-Sn | https://www.yageo.com/en/Chart/Download/pdf/CC0603GRNPO0BN240
CC0603GRNPO0BN270 | 0603_170_090_090_060_050.STEP |  | General Purpose | CC MV | General purpose midle voltage | 0603 (1608) | NPO | -55 to +125°C | 100 | 27 pF | ±2% | 1.60 ±0.10 | 0.80 ±0.10 | 0.80 ±0.10 | 0.20~0.60 | 0.4 |  |  |  | 0.11% | 10.0 GΩ | 200% | IEC-60384 | Reflow/Wave | No | 1 MHz, 1 Vrms | Paper/PE Tape Reel 7 inch | 4,000 | 0.00560 g | Ni-Sn | https://www.yageo.com/en/Chart/Download/pdf/CC0603GRNPO0BN270
CC0603GRNPO0BN271 | 0603_170_090_090_060_050.STEP |  | General Purpose | CC MV | General purpose midle voltage | 0603 (1608) | NPO | -55 to +125°C | 100 | 270 pF | ±2% | 1.60 ±0.10 | 0.80 ±0.10 | 0.80 ±0.10 | 0.20~0.60 | 0.4 |  |  |  | 0.10% | 10.0 GΩ | 200% | IEC-60384 | Reflow/Wave | No | 1 MHz, 1 Vrms | Paper/PE Tape Reel 7 inch | 4,000 | 0.00560 g | Ni-Sn | https://www.yageo.com/en/Chart/Download/pdf/CC0603GRNPO0BN271
CC0603GRNPO0BN300 | 0603_170_090_090_060_050.STEP |  | General Purpose | CC MV | General purpose midle voltage | 0603 (1608) | NPO | -55 to +125°C | 100 | 30 pF | ±2% | 1.60 ±0.10 | 0.80 ±0.10 | 0.80 ±0.10 | 0.20~0.60 | 0.4 |  |  |  | 0.10% | 10.0 GΩ | 200% | IEC-60384 | Reflow/Wave | No | 1 MHz, 1 Vrms | Paper/PE Tape Reel 7 inch | 4,000 | 0.00560 g | Ni-Sn | https://www.yageo.com/en/Chart/Download/pdf/CC0603GRNPO0BN300
CC0603GRNPO0BN330 | 0603_170_090_090_060_050.STEP |  | General Purpose | CC MV | General purpose midle voltage | 0603 (1608) | NPO | -55 to +125°C | 100 | 33 pF | ±2% | 1.60 ±0.10 | 0.80 ±0.10 | 0.80 ±0.10 | 0.20~0.60 | 0.4 |  |  |  | 0.10% | 10.0 GΩ | 200% | IEC-60384 | Reflow/Wave | No | 1 MHz, 1 Vrms | Paper/PE Tape Reel 7 inch | 4,000 | 0.00560 g | Ni-Sn | https://www.yageo.com/en/Chart/Download/pdf/CC0603GRNPO0BN330
CC0603GRNPO0BN331 | 0603_170_090_090_060_050.STEP |  | General Purpose | CC MV | General purpose midle voltage | 0603 (1608) | NPO | -55 to +125°C | 100 | 330 pF | ±2% | 1.60 ±0.10 | 0.80 ±0.10 | 0.80 ±0.10 | 0.20~0.60 | 0.4 |  |  |  | 0.10% | 10.0 GΩ | 200% | IEC-60384 | Reflow/Wave | No | 1 MHz, 1 Vrms | Paper/PE Tape Reel 7 inch | 4,000 | 0.00560 g | Ni-Sn | https://www.yageo.com/en/Chart/Download/pdf/CC0603GRNPO0BN331
CC0603GRNPO0BN360 | 0603_170_090_090_060_050.STEP |  | General Purpose | CC MV | General purpose midle voltage | 0603 (1608) | NPO | -55 to +125°C | 100 | 36 pF | ±2% | 1.60 ±0.10 | 0.80 ±0.10 | 0.80 ±0.10 | 0.20~0.60 | 0.4 |  |  |  | 0.10% | 10.0 GΩ | 200% | IEC-60384 | Reflow/Wave | No | 1 MHz, 1 Vrms | Paper/PE Tape Reel 7 inch | 4,000 | 0.00560 g | Ni-Sn | https://www.yageo.com/en/Chart/Download/pdf/CC0603GRNPO0BN360
CC0603GRNPO0BN390 | 0603_170_090_090_060_050.STEP |  | General Purpose | CC MV | General purpose midle voltage | 0603 (1608) | NPO | -55 to +125°C | 100 | 39 pF | ±2% | 1.60 ±0.10 | 0.80 ±0.10 | 0.80 ±0.10 | 0.20~0.60 | 0.4 |  |  |  | 0.10% | 10.0 GΩ | 200% | IEC-60384 | Reflow/Wave | No | 1 MHz, 1 Vrms | Paper/PE Tape Reel 7 inch | 4,000 | 0.00560 g | Ni-Sn | https://www.yageo.com/en/Chart/Download/pdf/CC0603GRNPO0BN390
CC0603GRNPO0BN391 | 0603_170_090_090_060_050.STEP |  | General Purpose | CC MV | General purpose midle voltage | 0603 (1608) | NPO | -55 to +125°C | 100 | 390 pF | ±2% | 1.60 ±0.10 | 0.80 ±0.10 | 0.80 ±0.10 | 0.20~0.60 | 0.4 |  |  |  | 0.10% | 10.0 GΩ | 200% | IEC-60384 | Reflow/Wave | No | 1 MHz, 1 Vrms | Paper/PE Tape Reel 7 inch | 4,000 | 0.00560 g | Ni-Sn | https://www.yageo.com/en/Chart/Download/pdf/CC0603GRNPO0BN391
CC0603GRNPO0BN430 | 0603_170_090_090_060_050.STEP |  | General Purpose | CC MV | General purpose midle voltage | 0603 (1608) | NPO | -55 to +125°C | 100 | 43 pF | ±2% | 1.60 ±0.10 | 0.80 ±0.10 | 0.80 ±0.10 | 0.20~0.60 | 0.4 |  |  |  | 0.10% | 10.0 GΩ | 200% | IEC-60384 | Reflow/Wave | No | 1 MHz, 1 Vrms | Paper/PE Tape Reel 7 inch | 4,000 | 0.00560 g | Ni-Sn | https://www.yageo.com/en/Chart/Download/pdf/CC0603GRNPO0BN430
CC0603GRNPO0BN470 | 0603_170_090_090_060_050.STEP |  | General Purpose | CC MV | General purpose midle voltage | 0603 (1608) | NPO | -55 to +125°C | 100 | 47 pF | ±2% | 1.60 ±0.10 | 0.80 ±0.10 | 0.80 ±0.10 | 0.20~0.60 | 0.4 |  |  |  | 0.10% | 10.0 GΩ | 200% | IEC-60384 | Reflow/Wave | No | 1 MHz, 1 Vrms | Paper/PE Tape Reel 7 inch | 4,000 | 0.00560 g | Ni-Sn | https://www.yageo.com/en/Chart/Download/pdf/CC0603GRNPO0BN470
CC0603GRNPO0BN510 | 0603_170_090_090_060_050.STEP |  | General Purpose | CC MV | General purpose midle voltage | 0603 (1608) | NPO | -55 to +125°C | 100 | 51 pF | ±2% | 1.60 ±0.10 | 0.80 ±0.10 | 0.80 ±0.10 | 0.20~0.60 | 0.4 |  |  |  | 0.10% | 10.0 GΩ | 200% | IEC-60384 | Reflow/Wave | No | 1 MHz, 1 Vrms | Paper/PE Tape Reel 7 inch | 4,000 | 0.00560 g | Ni-Sn | https://www.yageo.com/en/Chart/Download/pdf/CC0603GRNPO0BN510
CC0603GRNPO0BN560 | 0603_170_090_090_060_050.STEP |  | General Purpose | CC MV | General purpose midle voltage | 0603 (1608) | NPO | -55 to +125°C | 100 | 56 pF | ±2% | 1.60 ±0.10 | 0.80 ±0.10 | 0.80 ±0.10 | 0.20~0.60 | 0.4 |  |  |  | 0.10% | 10.0 GΩ | 200% | IEC-60384 | Reflow/Wave | No | 1 MHz, 1 Vrms | Paper/PE Tape Reel 7 inch | 4,000 | 0.00560 g | Ni-Sn | https://www.yageo.com/en/Chart/Download/pdf/CC0603GRNPO0BN560
CC0603GRNPO0BN561 | 0603_170_090_090_060_050.STEP |  | General Purpose | CC MV | General purpose midle voltage | 0603 (1608) | NPO | -55 to +125°C | 100 | 560 pF | ±2% | 1.60 ±0.10 | 0.80 ±0.10 | 0.80 ±0.10 | 0.20~0.60 | 0.4 |  |  |  | 0.10% | 10.0 GΩ | 200% | IEC-60384 | Reflow/Wave | No | 1 MHz, 1 Vrms | Paper/PE Tape Reel 7 inch | 4,000 | 0.00560 g | Ni-Sn | https://www.yageo.com/en/Chart/Download/pdf/CC0603GRNPO0BN561
CC0603GRNPO0BN5R0 |  |  | General Purpose | CC MV | General purpose midle voltage | 0603 (1608) | NPO |  | 100 | 5 pF | ±2% |  |  | 0.9 | [12 empty] | Paper/PE Tape Reel 7 inch |  |  | Ni-Sn | https://www.yageo.com/en/Chart/Download/pdf/CC0603GRNPO0BN5R0 | https://www.yageo.com/upload/media/product/productsearch/datasheet/mlcc/UPY-NP0X7R_MV_100-to-630V_24.pdf
CC0603GRNPO0BN620 | 0603_170_090_090_060_050.STEP |  | General Purpose | CC MV | General purpose midle voltage | 0603 (1608) | NPO | -55 to +125°C | 100 | 62 pF | ±2% | 1.60 ±0.10 | 0.80 ±0.10 | 0.80 ±0.10 | 0.20~0.60 | 0.4 |  |  |  | 0.10% | 10.0 GΩ | 200% | IEC-60384 | Reflow/Wave | No | 1 MHz, 1 Vrms | Paper/PE Tape Reel 7 inch | 4,000 | 0.00560 g | Ni-Sn | https://www.yageo.com/en/Chart/Download/pdf/CC0603GRNPO0BN620
CC0603GRNPO0BN680 | 0603_170_090_090_060_050.STEP |  | General Purpose | CC MV | General purpose midle voltage | 0603 (1608) | NPO | -55 to +125°C | 100 | 68 pF | ±2% | 1.60 ±0.10 | 0.80 ±0.10 | 0.80 ±0.10 | 0.20~0.60 | 0.4 |  |  |  | 0.10% | 10.0 GΩ | 200% | IEC-60384 | Reflow/Wave | No | 1 MHz, 1 Vrms | Paper/PE Tape Reel 7 inch | 4,000 | 0.00560 g | Ni-Sn | https://www.yageo.com/en/Chart/Download/pdf/CC0603GRNPO0BN680
CC0603GRNPO0BN681 | 0603_170_090_090_060_050.STEP |  | General Purpose | CC MV | General purpose midle voltage | 0603 (1608) | NPO | -55 to +125°C | 100 | 680 pF | ±2% | 1.60 ±0.10 | 0.80 ±0.10 | 0.80 ±0.10 | 0.20~0.60 | 0.4 |  |  |  | 0.10% | 10.0 GΩ | 200% | IEC-60384 | Reflow/Wave | No | 1 MHz, 1 Vrms | Paper/PE Tape Reel 7 inch | 4,000 | 0.00560 g | Ni-Sn | https://www.yageo.com/en/Chart/Download/pdf/CC0603GRNPO0BN681
CC0603GRNPO0BN750 | 0603_170_090_090_060_050.STEP |  | General Purpose | CC MV | General purpose midle voltage | 0603 (1608) | NPO | -55 to +125°C | 100 | 75 pF | ±2% | 1.60 ±0.10 | 0.80 ±0.10 | 0.80 ±0.10 | 0.20~0.60 | 0.4 |  |  |  | 0.10% | 10.0 GΩ | 200% | IEC-60384 | Reflow/Wave | No | 1 MHz, 1 Vrms | Paper/PE Tape Reel 7 inch | 4,000 | 0.00560 g | Ni-Sn | https://www.yageo.com/en/Chart/Download/pdf/CC0603GRNPO0BN750
CC0603GRNPO0BN820 | 0603_170_090_090_060_050.STEP |  | General Purpose | CC MV | General purpose midle voltage | 0603 (1608) | NPO | -55 to +125°C | 100 | 82 pF | ±2% | 1.60 ±0.10 | 0.80 ±0.10 | 0.80 ±0.10 | 0.20~0.60 | 0.4 |  |  |  | 0.10% | 10.0 GΩ | 200% | IEC-60384 | Reflow/Wave | No | 1 MHz, 1 Vrms | Paper/PE Tape Reel 7 inch | 4,000 | 0.00560 g | Ni-Sn | https://www.yageo.com/en/Chart/Download/pdf/CC0603GRNPO0BN820
CC0603GRNPO0BN910 | 0603_170_090_090_060_050.STEP |  | General Purpose | CC MV | General purpose midle voltage | 0603 (1608) | NPO | -55 to +125°C | 100 | 91 pF | ±2% | 1.60 ±0.10 | 0.80 ±0.10 | 0.80 ±0.10 | 0.20~0.60 | 0.4 |  |  |  | 0.10% | 10.0 GΩ | 200% | IEC-60384 | Reflow/Wave | No | 1 MHz, 1 Vrms | Paper/PE Tape Reel 7 inch | 4,000 | 0.00560 g | Ni-Sn | https://www.yageo.com/en/Chart/Download/pdf/CC0603GRNPO0BN910
CC0603GRNPO7BN182 | 0603_170_090_090_060_050.STEP |  | General Purpose | CC NPO | General purpose NPO | 0603 (1608) | NPO | -55 to +125°C | 16 | 1.8 nF | ±2% | 1.60 ±0.10 | 0.80 ±0.10 | 0.80 ±0.10 | 0.20~0.60 | 0.4 |  |  |  | 0.10% | 10.0 GΩ | 200% | IEC-60384 | Reflow/Wave | No | 1 KHz, 1 Vrms | Paper/PE Tape Reel 7 inch | 4,000 | 0.00560 g | Ni-Sn | https://www.yageo.com/en/Chart/Download/pdf/CC0603GRNPO7BN182 | https://www.yageo.com/upload/media/product/productsearch/datasheet/mlcc/UPY-GP_NP0_16V-to-250V_19.pdf
CC0603GRNPO7BN222 | 0603_170_090_090_060_050.STEP |  | General Purpose | CC NPO | General purpose NPO | 0603 (1608) | NPO | -55 to +125°C | 16 | 2.2 nF | ±2% | 1.60 ±0.10 | 0.80 ±0.10 | 0.80 ±0.10 | 0.20~0.60 | 0.4 |  |  |  | 0.10% | 10.0 GΩ | 200% | IEC-60384 | Reflow/Wave | No | 1 KHz, 1 Vrms | Paper/PE Tape Reel 7 inch | 4,000 | 0.00560 g | Ni-Sn | https://www.yageo.com/en/Chart/Download/pdf/CC0603GRNPO7BN222 | https://www.yageo.com/upload/media/product/productsearch/datasheet/mlcc/UPY-GP_NP0_16V-to-250V_19.pdf
CC0603GRNPO7BN272 | 0603_170_090_090_060_050.STEP |  | General Purpose | CC NPO | General purpose NPO | 0603 (1608) | NPO | -55 to +125°C | 16 | 2.7 nF | ±2% | 1.60 ±0.10 | 0.80 ±0.10 | 0.80 ±0.10 | 0.20~0.60 | 0.4 |  |  |  | 0.10% | 10.0 GΩ | 200% | IEC-60384 | Reflow/Wave | No | 1 KHz, 1 Vrms | Paper/PE Tape Reel 7 inch | 4,000 | 0.00560 g | Ni-Sn | https://www.yageo.com/en/Chart/Download/pdf/CC0603GRNPO7BN272 | https://www.yageo.com/upload/media/product/productsearch/datasheet/mlcc/UPY-GP_NP0_16V-to-250V_19.pdf
CC0603GRNPO7BN332 | 0603_170_090_090_060_050.STEP |  | General Purpose | CC NPO | General purpose NPO | 0603 (1608) | NPO | -55 to +125°C | 16 | 3.3 nF | ±2% | 1.60 ±0.10 | 0.80 ±0.10 | 0.80 ±0.10 | 0.20~0.60 | 0.4 |  |  |  | 0.10% | 10.0 GΩ | 200% | IEC-60384 | Reflow/Wave | No | 1 KHz, 1 Vrms | Paper/PE Tape Reel 7 inch | 4,000 | 0.00560 g | Ni-Sn | https://www.yageo.com/en/Chart/Download/pdf/CC0603GRNPO7BN332 | https://www.yageo.com/upload/media/product/productsearch/datasheet/mlcc/UPY-GP_NP0_16V-to-250V_19.pdf
CC0603GRNPO8BN102 | 0603_170_090_090_060_050.STEP |  | General Purpose | CC NPO | General purpose NPO | 0603 (1608) | NPO | -55 to +125°C | 25 | 1 nF | ±2% | 1.60 ±0.10 | 0.80 ±0.10 | 0.80 ±0.10 | 0.20~0.60 | 0.4 |  |  |  | 0.10% | 10.0 GΩ | 200% | IEC-60384 | Reflow/Wave | No | 1 MHz, 1 Vrms | Paper/PE Tape Reel 7 inch | 4,000 | 0.00560 g | Ni-Sn | https://www.yageo.com/en/Chart/Download/pdf/CC0603GRNPO8BN102 | https://www.yageo.com/upload/media/product/productsearch/datasheet/mlcc/UPY-GP_NP0_16V-to-250V_19.pdf
CC0603GRNPO8BN122 | 0603_170_090_090_060_050.STEP |  | General Purpose | CC NPO | General purpose NPO | 0603 (1608) | NPO | -55 to +125°C | 25 | 1.2 nF | ±2% | 1.60 ±0.10 | 0.80 ±0.10 | 0.80 ±0.10 | 0.20~0.60 | 0.4 |  |  |  | 0.10% | 10.0 GΩ | 200% | IEC-60384 | Reflow/Wave | No | 1 KHz, 1 Vrms | Paper/PE Tape Reel 7 inch | 4,000 | 0.00560 g | Ni-Sn | https://www.yageo.com/en/Chart/Download/pdf/CC0603GRNPO8BN122 | https://www.yageo.com/upload/media/product/productsearch/datasheet/mlcc/UPY-GP_NP0_16V-to-250V_19.pdf
CC0603GRNPO8BN152 | 0603_170_090_090_060_050.STEP |  | General Purpose | CC NPO | General purpose NPO | 0603 (1608) | NPO | -55 to +125°C | 25 | 1.5 nF | ±2% | 1.60 ±0.10 | 0.80 ±0.10 | 0.80 ±0.10 | 0.20~0.60 | 0.4 |  |  |  | 0.10% | 10.0 GΩ | 200% | IEC-60384 | Reflow/Wave | No | 1 KHz, 1 Vrms | Paper/PE Tape Reel 7 inch | 4,000 | 0.00560 g | Ni-Sn | https://www.yageo.com/en/Chart/Download/pdf/CC0603GRNPO8BN152 | https://www.yageo.com/upload/media/product/productsearch/datasheet/mlcc/UPY-GP_NP0_16V-to-250V_19.pdf
CC0603GRNPO8BN270 | 0603_170_090_090_060_050.STEP |  | General Purpose | CC NPO | General purpose NPO | 0603 (1608) | NPO | -55 to +125°C | 25 | 27 pF | ±2% | 1.60 ±0.10 | 0.80 ±0.10 | 0.80 ±0.10 | 0.20~0.60 | 0.4 |  |  |  | 0.11% | 10.0 GΩ | 200% | IEC-60384 | Reflow/Wave | No | 1 MHz, 1 Vrms | Paper/PE Tape Reel 7 inch | 4,000 | 0.00560 g | Ni-Sn | https://www.yageo.com/en/Chart/Download/pdf/CC0603GRNPO8BN270 | https://www.yageo.com/upload/media/product/productsearch/datasheet/mlcc/UPY-GP_NP0_16V-to-250V_19.pdf
CC0603GRNPO8BN561 | 0603_170_090_090_060_050.STEP |  | General Purpose | CC NPO | General purpose NPO | 0603 (1608) | NPO | -55 to +125°C | 25 | 560 pF | ±2% | 1.60 ±0.10 | 0.80 ±0.10 | 0.80 ±0.10 | 0.20~0.60 | 0.4 |  |  |  | 0.10% | 10.0 GΩ | 200% | IEC-60384 | Reflow/Wave | No | 1 MHz, 1 Vrms | Paper/PE Tape Reel 7 inch | 4,000 | 0.00560 g | Ni-Sn | https://www.yageo.com/en/Chart/Download/pdf/CC0603GRNPO8BN561 | https://www.yageo.com/upload/media/product/productsearch/datasheet/mlcc/UPY-GP_NP0_16V-to-250V_19.pdf
CC0603GRNPO8BN681 | 0603_170_090_090_060_050.STEP |  | General Purpose | CC NPO | General purpose NPO | 0603 (1608) | NPO | -55 to +125°C | 25 | 680 pF | ±2% | 1.60 ±0.10 | 0.80 ±0.10 | 0.80 ±0.10 | 0.20~0.60 | 0.4 |  |  |  | 0.10% | 10.0 GΩ | 200% | IEC-60384 | Reflow/Wave | No | 1 MHz, 1 Vrms | Paper/PE Tape Reel 7 inch | 4,000 | 0.00560 g | Ni-Sn | https://www.yageo.com/en/Chart/Download/pdf/CC0603GRNPO8BN681 | https://www.yageo.com/upload/media/product/productsearch/datasheet/mlcc/UPY-GP_NP0_16V-to-250V_19.pdf
CC0603GRNPO8BN821 | 0603_170_090_090_060_050.STEP |  | General Purpose | CC NPO | General purpose NPO | 0603 (1608) | NPO | -55 to +125°C | 25 | 820 pF | ±2% | 1.60 ±0.10 | 0.80 ±0.10 | 0.80 ±0.10 | 0.20~0.60 | 0.4 |  |  |  | 0.10% | 10.0 GΩ | 200% | IEC-60384 | Reflow/Wave | No | 1 MHz, 1 Vrms | Paper/PE Tape Reel 7 inch | 4,000 | 0.00560 g | Ni-Sn | https://www.yageo.com/en/Chart/Download/pdf/CC0603GRNPO8BN821 | https://www.yageo.com/upload/media/product/productsearch/datasheet/mlcc/UPY-GP_NP0_16V-to-250V_19.pdf
CC0603GRNPO9BN100 | 0603_170_090_090_060_050.STEP |  | General Purpose | CC NPO | General purpose NPO | 0603 (1608) | NPO | -55 to +125°C | 50 | 10 pF | ±2% | 1.60 ±0.10 | 0.80 ±0.10 | 0.80 ±0.10 | 0.20~0.60 | 0.4 |  |  |  | 0.17% | 10.0 GΩ | 200% | IEC-60384 | Reflow/Wave | No | 1 MHz, 1 Vrms | Paper/PE Tape Reel 7 inch | 4,000 | 0.00560 g | Ni-Sn | https://www.yageo.com/en/Chart/Download/pdf/CC0603GRNPO9BN100 | https://www.yageo.com/upload/media/product/productsearch/datasheet/mlcc/UPY-GP_NP0_16V-to-250V_19.pdf
CC0603GRNPO9BN101 | 0603_170_090_090_060_050.STEP |  | General Purpose | CC NPO | General purpose NPO | 0603 (1608) | NPO | -55 to +125°C | 50 | 100 pF | ±2% | 1.60 ±0.10 | 0.80 ±0.10 | 0.80 ±0.10 | 0.20~0.60 | 0.4 |  |  |  | 0.10% | 10.0 GΩ | 200% | IEC-60384 | Reflow/Wave | No | 1 MHz, 1 Vrms | Paper/PE Tape Reel 7 inch | 4,000 | 0.00560 g | Ni-Sn | https://www.yageo.com/en/Chart/Download/pdf/CC0603GRNPO9BN101 | https://www.yageo.com/upload/media/product/productsearch/datasheet/mlcc/UPY-GP_NP0_16V-to-250V_19.pdf
CC0603GRNPO9BN102 | 0603_170_090_090_060_050.STEP |  | General Purpose | CC NPO | General purpose NPO | 0603 (1608) | NPO | -55 to +125°C | 50 | 1 nF | ±2% | 1.60 ±0.10 | 0.80 ±0.10 | 0.80 ±0.10 | 0.20~0.60 | 0.4 |  |  |  | 0.10% | 10.0 GΩ | 200% | IEC-60384 | Reflow/Wave | No | 1 MHz, 1 Vrms | Paper/PE Tape Reel 7 inch | 4,000 | 0.00560 g | Ni-Sn | https://www.yageo.com/en/Chart/Download/pdf/CC0603GRNPO9BN102 | https://www.yageo.com/upload/media/product/productsearch/datasheet/mlcc/UPY-GP_NP0_16V-to-250V_19.pdf
CC0603GRNPO9BN103 | 0603_170_090_090_060_050.STEP |  | General Purpose | CC NPO | General purpose NPO | 0603 (1608) | NPO | -55 to +125°C | 50 | 10 nF | ±2% | 1.60 ±0.10 | 0.80 ±0.10 | 0.80 ±0.10 | 0.20~0.60 | 0.4 |  |  |  | 0.10% | 10.0 GΩ | 200% | IEC-60384 | Reflow/Wave | No | 1 KHz, 1 Vrms | Paper/PE Tape Reel 7 inch | 4,000 | 0.00560 g | Ni-Sn | https://www.yageo.com/en/Chart/Download/pdf/CC0603GRNPO9BN103 | https://www.yageo.com/upload/media/product/productsearch/datasheet/mlcc/UPY-GP_NP0_16V-to-250V_19.pdf
CC0603GRNPO9BN111 | 0603_170_090_090_060_050.STEP |  | General Purpose | CC NPO | General purpose NPO | 0603 (1608) | NPO | -55 to +125°C | 50 | 110 pF | ±2% | 1.60 ±0.10 | 0.80 ±0.10 | 0.80 ±0.10 | 0.20~0.60 | 0.4 |  |  |  | 0.10% | 10.0 GΩ | 200% | IEC-60384 | Reflow/Wave | No | 1 MHz, 1 Vrms | Paper/PE Tape Reel 7 inch | 4,000 | 0.00560 g | Ni-Sn | https://www.yageo.com/en/Chart/Download/pdf/CC0603GRNPO9BN111 | https://www.yageo.com/upload/media/product/productsearch/datasheet/mlcc/UPY-GP_NP0_16V-to-250V_19.pdf
CC0603GRNPO9BN120 | 0603_170_090_090_060_050.STEP |  | General Purpose | CC NPO | General purpose NPO | 0603 (1608) | NPO | -55 to +125°C | 50 | 12 pF | ±2% | 1.60 ±0.10 | 0.80 ±0.10 | 0.80 ±0.10 | 0.20~0.60 | 0.4 |  |  |  | 0.16% | 10.0 GΩ | 200% | IEC-60384 | Reflow/Wave | No | 1 MHz, 1 Vrms | Paper/PE Tape Reel 7 inch | 4,000 | 0.00560 g | Ni-Sn | https://www.yageo.com/en/Chart/Download/pdf/CC0603GRNPO9BN120 | https://www.yageo.com/upload/media/product/productsearch/datasheet/mlcc/UPY-GP_NP0_16V-to-250V_19.pdf
CC0603GRNPO9BN121 | 0603_170_090_090_060_050.STEP |  | General Purpose | CC NPO | General purpose NPO | 0603 (1608) | NPO | -55 to +125°C | 50 | 120 pF | ±2% | 1.60 ±0.10 | 0.80 ±0.10 | 0.80 ±0.10 | 0.20~0.60 | 0.4 |  |  |  | 0.10% | 10.0 GΩ | 200% | IEC-60384 | Reflow/Wave | No | 1 MHz, 1 Vrms | Paper/PE Tape Reel 7 inch | 4,000 | 0.00560 g | Ni-Sn | https://www.yageo.com/en/Chart/Download/pdf/CC0603GRNPO9BN121 | https://www.yageo.com/upload/media/product/productsearch/datasheet/mlcc/UPY-GP_NP0_16V-to-250V_19.pdf
CC0603GRNPO9BN122 | 0603_170_090_090_060_050.STEP |  | General Purpose | CC NPO | General purpose NPO | 0603 (1608) | NPO | -55 to +125°C | 50 | 1.2 nF | ±2% | 1.60 ±0.10 | 0.80 ±0.10 | 0.80 ±0.10 | 0.20~0.60 | 0.4 |  |  |  | 0.10% | 10.0 GΩ | 200% | IEC-60384 | Reflow/Wave | No | 1 KHz, 1 Vrms | Paper/PE Tape Reel 7 inch | 4,000 | 0.00560 g | Ni-Sn | https://www.yageo.com/en/Chart/Download/pdf/CC0603GRNPO9BN122 | https://www.yageo.com/upload/media/product/productsearch/datasheet/mlcc/UPY-GP_NP0_16V-to-250V_19.pdf
CC0603GRNPO9BN130 | 0603_170_090_090_060_050.STEP |  | General Purpose | CC NPO | General purpose NPO | 0603 (1608) | NPO | -55 to +125°C | 50 | 13 pF | ±2% | 1.60 ±0.10 | 0.80 ±0.10 | 0.80 ±0.10 | 0.20~0.60 | 0.4 |  |  |  | 0.15% | 10.0 GΩ | 200% | IEC-60384 | Reflow/Wave | No | 1 MHz, 1 Vrms | Paper/PE Tape Reel 7 inch | 4,000 | 0.00560 g | Ni-Sn | https://www.yageo.com/en/Chart/Download/pdf/CC0603GRNPO9BN130 | https://www.yageo.com/upload/media/product/productsearch/datasheet/mlcc/UPY-GP_NP0_16V-to-250V_19.pdf
CC0603GRNPO9BN131 | 0603_170_090_090_060_050.STEP |  | General Purpose | CC NPO | General purpose NPO | 0603 (1608) | NPO | -55 to +125°C | 50 | 130 pF | ±2% | 1.60 ±0.10 | 0.80 ±0.10 | 0.80 ±0.10 | 0.20~0.60 | 0.4 |  |  |  | 0.10% | 10.0 GΩ | 200% | IEC-60384 | Reflow/Wave | No | 1 MHz, 1 Vrms | Paper/PE Tape Reel 7 inch | 4,000 | 0.00560 g | Ni-Sn | https://www.yageo.com/en/Chart/Download/pdf/CC0603GRNPO9BN131 | https://www.yageo.com/upload/media/product/productsearch/datasheet/mlcc/UPY-GP_NP0_16V-to-250V_19.pdf
CC0603GRNPO9BN150 | 0603_170_090_090_060_050.STEP |  | General Purpose | CC NPO | General purpose NPO | 0603 (1608) | NPO | -55 to +125°C | 50 | 15 pF | ±2% | 1.60 ±0.10 | 0.80 ±0.10 | 0.80 ±0.10 | 0.20~0.60 | 0.4 |  |  |  | 0.14% | 10.0 GΩ | 200% | IEC-60384 | Reflow/Wave | No | 1 MHz, 1 Vrms | Paper/PE Tape Reel 7 inch | 4,000 | 0.00560 g | Ni-Sn | https://www.yageo.com/en/Chart/Download/pdf/CC0603GRNPO9BN150 | https://www.yageo.com/upload/media/product/productsearch/datasheet/mlcc/UPY-GP_NP0_16V-to-250V_19.pdf
CC0603GRNPO9BN151 | 0603_170_090_090_060_050.STEP |  | General Purpose | CC NPO | General purpose NPO | 0603 (1608) | NPO | -55 to +125°C | 50 | 150 pF | ±2% | 1.60 ±0.10 | 0.80 ±0.10 | 0.80 ±0.10 | 0.20~0.60 | 0.4 |  |  |  | 0.10% | 10.0 GΩ | 200% | IEC-60384 | Reflow/Wave | No | 1 MHz, 1 Vrms | Paper/PE Tape Reel 7 inch | 4,000 | 0.00560 g | Ni-Sn | https://www.yageo.com/en/Chart/Download/pdf/CC0603GRNPO9BN151 | https://www.yageo.com/upload/media/product/productsearch/datasheet/mlcc/UPY-GP_NP0_16V-to-250V_19.pdf
CC0603GRNPO9BN152 | 0603_170_090_090_060_050.STEP |  | General Purpose | CC NPO | General purpose NPO | 0603 (1608) | NPO | -55 to +125°C | 50 | 1.5 nF | ±2% | 1.60 ±0.10 | 0.80 ±0.10 | 0.80 ±0.10 | 0.20~0.60 | 0.4 |  |  |  | 0.10% | 10.0 GΩ | 200% | IEC-60384 | Reflow/Wave | No | 1 KHz, 1 Vrms | Paper/PE Tape Reel 7 inch | 4,000 | 0.00560 g | Ni-Sn | https://www.yageo.com/en/Chart/Download/pdf/CC0603GRNPO9BN152 | https://www.yageo.com/upload/media/product/productsearch/datasheet/mlcc/UPY-GP_NP0_16V-to-250V_19.pdf
CC0603GRNPO9BN160 | 0603_170_090_090_060_050.STEP |  | General Purpose | CC NPO | General purpose NPO | 0603 (1608) | NPO | -55 to +125°C | 50 | 16 pF | ±2% | 1.60 ±0.10 | 0.80 ±0.10 | 0.80 ±0.10 | 0.20~0.60 | 0.4 |  |  |  | 0.14% | 10.0 GΩ | 200% | IEC-60384 | Reflow/Wave | No | 1 MHz, 1 Vrms | Paper/PE Tape Reel 7 inch | 4,000 | 0.00560 g | Ni-Sn | https://www.yageo.com/en/Chart/Download/pdf/CC0603GRNPO9BN160 | https://www.yageo.com/upload/media/product/productsearch/datasheet/mlcc/UPY-GP_NP0_16V-to-250V_19.pdf
CC0603GRNPO9BN161 | 0603_170_090_090_060_050.STEP |  | General Purpose | CC NPO | General purpose NPO | 0603 (1608) | NPO | -55 to +125°C | 50 | 160 pF | ±2% | 1.60 ±0.10 | 0.80 ±0.10 | 0.80 ±0.10 | 0.20~0.60 | 0.4 |  |  |  | 0.10% | 10.0 GΩ | 200% | IEC-60384 | Reflow/Wave | No | 1 MHz, 1 Vrms | Paper/PE Tape Reel 7 inch | 4,000 | 0.00560 g | Ni-Sn | https://www.yageo.com/en/Chart/Download/pdf/CC0603GRNPO9BN161 | https://www.yageo.com/upload/media/product/productsearch/datasheet/mlcc/UPY-GP_NP0_16V-to-250V_19.pdf
CC0603GRNPO9BN180 | 0603_170_090_090_060_050.STEP |  | General Purpose | CC NPO | General purpose NPO | 0603 (1608) | NPO | -55 to +125°C | 50 | 18 pF | ±2% | 1.60 ±0.10 | 0.80 ±0.10 | 0.80 ±0.10 | 0.20~0.60 | 0.4 |  |  |  | 0.13% | 10.0 GΩ | 200% | IEC-60384 | Reflow/Wave | No | 1 MHz, 1 Vrms | Paper/PE Tape Reel 7 inch | 4,000 | 0.00560 g | Ni-Sn | https://www.yageo.com/en/Chart/Download/pdf/CC0603GRNPO9BN180 | https://www.yageo.com/upload/media/product/productsearch/datasheet/mlcc/UPY-GP_NP0_16V-to-250V_19.pdf
CC0603GRNPO9BN181 | 0603_170_090_090_060_050.STEP |  | General Purpose | CC NPO | General purpose NPO | 0603 (1608) | NPO | -55 to +125°C | 50 | 180 pF | ±2% | 1.60 ±0.10 | 0.80 ±0.10 | 0.80 ±0.10 | 0.20~0.60 | 0.4 |  |  |  | 0.10% | 10.0 GΩ | 200% | IEC-60384 | Reflow/Wave | No | 1 MHz, 1 Vrms | Paper/PE Tape Reel 7 inch | 4,000 | 0.00560 g | Ni-Sn | https://www.yageo.com/en/Chart/Download/pdf/CC0603GRNPO9BN181 | https://www.yageo.com/upload/media/product/productsearch/datasheet/mlcc/UPY-GP_NP0_16V-to-250V_19.pdf
CC0603GRNPO9BN182 | 0603_170_090_090_060_050.STEP |  | General Purpose | CC NPO | General purpose NPO | 0603 (1608) | NPO | -55 to +125°C | 50 | 1.8 nF | ±2% | 1.60 ±0.10 | 0.80 ±0.10 | 0.80 ±0.10 | 0.20~0.60 | 0.4 |  |  |  | 0.10% | 10.0 GΩ | 200% | IEC-60384 | Reflow/Wave | No | 1 KHz, 1 Vrms | Paper/PE Tape Reel 7 inch | 4,000 | 0.00560 g | Ni-Sn | https://www.yageo.com/en/Chart/Download/pdf/CC0603GRNPO9BN182 | https://www.yageo.com/upload/media/product/productsearch/datasheet/mlcc/UPY-GP_NP0_16V-to-250V_19.pdf
CC0603GRNPO9BN200 | 0603_170_090_090_060_050.STEP |  | General Purpose | CC NPO | General purpose NPO | 0603 (1608) | NPO | -55 to +125°C | 50 | 20 pF | ±2% | 1.60 ±0.10 | 0.80 ±0.10 | 0.80 ±0.10 | 0.20~0.60 | 0.4 |  |  |  | 0.13% | 10.0 GΩ | 200% | IEC-60384 | Reflow/Wave | No | 1 MHz, 1 Vrms | Paper/PE Tape Reel 7 inch | 4,000 | 0.00560 g | Ni-Sn | https://www.yageo.com/en/Chart/Download/pdf/CC0603GRNPO9BN200 | https://www.yageo.com/upload/media/product/productsearch/datasheet/mlcc/UPY-GP_NP0_16V-to-250V_19.pdf
CC0603GRNPO9BN201 | 0603_170_090_090_060_050.STEP |  | General Purpose | CC NPO | General purpose NPO | 0603 (1608) | NPO | -55 to +125°C | 50 | 200 pF | ±2% | 1.60 ±0.10 | 0.80 ±0.10 | 0.80 ±0.10 | 0.20~0.60 | 0.4 |  |  |  | 0.10% | 10.0 GΩ | 200% | IEC-60384 | Reflow/Wave | No | 1 MHz, 1 Vrms | Paper/PE Tape Reel 7 inch | 4,000 | 0.00560 g | Ni-Sn | https://www.yageo.com/en/Chart/Download/pdf/CC0603GRNPO9BN201 | https://www.yageo.com/upload/media/product/productsearch/datasheet/mlcc/UPY-GP_NP0_16V-to-250V_19.pdf
CC0603GRNPO9BN220 | 0603_170_090_090_060_050.STEP |  | General Purpose | CC NPO | General purpose NPO | 0603 (1608) | NPO | -55 to +125°C | 50 | 22 pF | ±2% | 1.60 ±0.10 | 0.80 ±0.10 | 0.80 ±0.10 | 0.20~0.60 | 0.4 |  |  |  | 0.12% | 10.0 GΩ | 200% | IEC-60384 | Reflow/Wave | No | 1 MHz, 1 Vrms | Paper/PE Tape Reel 7 inch | 4,000 | 0.00560 g | Ni-Sn | https://www.yageo.com/en/Chart/Download/pdf/CC0603GRNPO9BN220 | https://www.yageo.com/upload/media/product/productsearch/datasheet/mlcc/UPY-GP_NP0_16V-to-250V_19.pdf
CC0603GRNPO9BN221 | 0603_170_090_090_060_050.STEP |  | General Purpose | CC NPO | General purpose NPO | 0603 (1608) | NPO | -55 to +125°C | 50 | 220 pF | ±2% | 1.60 ±0.10 | 0.80 ±0.10 | 0.80 ±0.10 | 0.20~0.60 | 0.4 |  |  |  | 0.10% | 10.0 GΩ | 200% | IEC-60384 | Reflow/Wave | No | 1 MHz, 1 Vrms | Paper/PE Tape Reel 7 inch | 4,000 | 0.00560 g | Ni-Sn | https://www.yageo.com/en/Chart/Download/pdf/CC0603GRNPO9BN221 | https://www.yageo.com/upload/media/product/productsearch/datasheet/mlcc/UPY-GP_NP0_16V-to-250V_19.pdf
CC0603GRNPO9BN222 | 0603_170_090_090_060_050.STEP |  | General Purpose | CC NPO | General purpose NPO | 0603 (1608) | NPO | -55 to +125°C | 50 | 2.2 nF | ±2% | 1.60 ±0.10 | 0.80 ±0.10 | 0.80 ±0.10 | 0.20~0.60 | 0.4 |  |  |  | 0.10% | 10.0 GΩ | 200% | IEC-60384 | Reflow/Wave | No | 1 KHz, 1 Vrms | Paper/PE Tape Reel 7 inch | 4,000 | 0.00560 g | Ni-Sn | https://www.yageo.com/en/Chart/Download/pdf/CC0603GRNPO9BN222 | https://www.yageo.com/upload/media/product/productsearch/datasheet/mlcc/UPY-GP_NP0_16V-to-250V_19.pdf
CC0603GRNPO9BN240 | 0603_170_090_090_060_050.STEP |  | General Purpose | CC NPO | General purpose NPO | 0603 (1608) | NPO | -55 to +125°C | 50 | 24 pF | ±2% | 1.60 ±0.10 | 0.80 ±0.10 | 0.80 ±0.10 | 0.20~0.60 | 0.4 |  |  |  | 0.11% | 10.0 GΩ | 200% | IEC-60384 | Reflow/Wave | No | 1 MHz, 1 Vrms | Paper/PE Tape Reel 7 inch | 4,000 | 0.00560 g | Ni-Sn | https://www.yageo.com/en/Chart/Download/pdf/CC0603GRNPO9BN240 | https://www.yageo.com/upload/media/product/productsearch/datasheet/mlcc/UPY-GP_NP0_16V-to-250V_19.pdf
CC0603GRNPO9BN241 | 0603_170_090_090_060_050.STEP |  | General Purpose | CC NPO | General purpose NPO | 0603 (1608) | NPO | -55 to +125°C | 50 | 240 pF | ±2% | 1.60 ±0.10 | 0.80 ±0.10 | 0.80 ±0.10 | 0.20~0.60 | 0.4 |  |  |  | 0.10% | 10.0 GΩ | 200% | IEC-60384 | Reflow/Wave | No | 1 MHz, 1 Vrms | Paper/PE Tape Reel 7 inch | 4,000 | 0.00560 g | Ni-Sn | https://www.yageo.com/en/Chart/Download/pdf/CC0603GRNPO9BN241 | https://www.yageo.com/upload/media/product/productsearch/datasheet/mlcc/UPY-GP_NP0_16V-to-250V_19.pdf
CC0603GRNPO9BN251 | 0603_170_090_090_060_050.STEP |  | General Purpose | CC NPO | General purpose NPO | 0603 (1608) | NPO | -55 to +125°C | 50 | 250 pF | ±2% | 1.60 ±0.10 | 0.80 ±0.10 | 0.80 ±0.10 | 0.20~0.60 | 0.4 |  |  |  | 0.10% | 10.0 GΩ | 200% | IEC-60384 | Reflow/Wave | No | 1 MHz, 1 Vrms | Paper/PE Tape Reel 7 inch | 4,000 | 0.00560 g | Ni-Sn | https://www.yageo.com/en/Chart/Download/pdf/CC0603GRNPO9BN251 | https://www.yageo.com/upload/media/product/productsearch/datasheet/mlcc/UPY-GP_NP0_16V-to-250V_19.pdf
CC0603GRNPO9BN270 | 0603_170_090_090_060_050.STEP |  | General Purpose | CC NPO | General purpose NPO | 0603 (1608) | NPO | -55 to +125°C | 50 | 27 pF | ±2% | 1.60 ±0.10 | 0.80 ±0.10 | 0.80 ±0.10 | 0.20~0.60 | 0.4 |  |  |  | 0.11% | 10.0 GΩ | 200% | IEC-60384 | Reflow/Wave | No | 1 MHz, 1 Vrms | Paper/PE Tape Reel 7 inch | 4,000 | 0.00560 g | Ni-Sn | https://www.yageo.com/en/Chart/Download/pdf/CC0603GRNPO9BN270 | https://www.yageo.com/upload/media/product/productsearch/datasheet/mlcc/UPY-GP_NP0_16V-to-250V_19.pdf
CC0603GRNPO9BN271 | 0603_170_090_090_060_050.STEP |  | General Purpose | CC NPO | General purpose NPO | 0603 (1608) | NPO | -55 to +125°C | 50 | 270 pF | ±2% | 1.60 ±0.10 | 0.80 ±0.10 | 0.80 ±0.10 | 0.20~0.60 | 0.4 |  |  |  | 0.10% | 10.0 GΩ | 200% | IEC-60384 | Reflow/Wave | No | 1 MHz, 1 Vrms | Paper/PE Tape Reel 7 inch | 4,000 | 0.00560 g | Ni-Sn | https://www.yageo.com/en/Chart/Download/pdf/CC0603GRNPO9BN271 | https://www.yageo.com/upload/media/product/productsearch/datasheet/mlcc/UPY-GP_NP0_16V-to-250V_19.pdf
CC0603GRNPO9BN272 | 0603_170_090_090_060_050.STEP |  | General Purpose | CC NPO | General purpose NPO | 0603 (1608) | NPO | -55 to +125°C | 50 | 2.7 nF | ±2% | 1.60 ±0.10 | 0.80 ±0.10 | 0.80 ±0.10 | 0.20~0.60 | 0.4 |  |  |  | 0.10% | 10.0 GΩ | 200% | IEC-60384 | Reflow/Wave | No | 1 KHz, 1 Vrms | Paper/PE Tape Reel 7 inch | 4,000 | 0.00560 g | Ni-Sn | https://www.yageo.com/en/Chart/Download/pdf/CC0603GRNPO9BN272 | https://www.yageo.com/upload/media/product/productsearch/datasheet/mlcc/UPY-GP_NP0_16V-to-250V_19.pdf
CC0603GRNPO9BN300 | 0603_170_090_090_060_050.STEP |  | General Purpose | CC NPO | General purpose NPO | 0603 (1608) | NPO | -55 to +125°C | 50 | 30 pF | ±2% | 1.60 ±0.10 | 0.80 ±0.10 | 0.80 ±0.10 | 0.20~0.60 | 0.4 |  |  |  | 0.10% | 10.0 GΩ | 200% | IEC-60384 | Reflow/Wave | No | 1 MHz, 1 Vrms | Paper/PE Tape Reel 7 inch | 4,000 | 0.00560 g | Ni-Sn | https://www.yageo.com/en/Chart/Download/pdf/CC0603GRNPO9BN300 | https://www.yageo.com/upload/media/product/productsearch/datasheet/mlcc/UPY-GP_NP0_16V-to-250V_19.pdf
CC0603GRNPO9BN301 | 0603_170_090_090_060_050.STEP |  | General Purpose | CC NPO | General purpose NPO | 0603 (1608) | NPO | -55 to +125°C | 50 | 300 pF | ±2% | 1.60 ±0.10 | 0.80 ±0.10 | 0.80 ±0.10 | 0.20~0.60 | 0.4 |  |  |  | 0.10% | 10.0 GΩ | 200% | IEC-60384 | Reflow/Wave | No | 1 MHz, 1 Vrms | Paper/PE Tape Reel 7 inch | 4,000 | 0.00560 g | Ni-Sn | https://www.yageo.com/en/Chart/Download/pdf/CC0603GRNPO9BN301 | https://www.yageo.com/upload/media/product/productsearch/datasheet/mlcc/UPY-GP_NP0_16V-to-250V_19.pdf
CC0603GRNPO9BN330 | 0603_170_090_090_060_050.STEP |  | General Purpose | CC NPO | General purpose NPO | 0603 (1608) | NPO | -55 to +125°C | 50 | 33 pF | ±2% | 1.60 ±0.10 | 0.80 ±0.10 | 0.80 ±0.10 | 0.20~0.60 | 0.4 |  |  |  | 0.10% | 10.0 GΩ | 200% | IEC-60384 | Reflow/Wave | No | 1 MHz, 1 Vrms | Paper/PE Tape Reel 7 inch | 4,000 | 0.00560 g | Ni-Sn | https://www.yageo.com/en/Chart/Download/pdf/CC0603GRNPO9BN330 | https://www.yageo.com/upload/media/product/productsearch/datasheet/mlcc/UPY-GP_NP0_16V-to-250V_19.pdf
CC0603GRNPO9BN331 | 0603_170_090_090_060_050.STEP |  | General Purpose | CC NPO | General purpose NPO | 0603 (1608) | NPO | -55 to +125°C | 50 | 330 pF | ±2% | 1.60 ±0.10 | 0.80 ±0.10 | 0.80 ±0.10 | 0.20~0.60 | 0.4 |  |  |  | 0.10% | 10.0 GΩ | 200% | IEC-60384 | Reflow/Wave | No | 1 MHz, 1 Vrms | Paper/PE Tape Reel 7 inch | 4,000 | 0.00560 g | Ni-Sn | https://www.yageo.com/en/Chart/Download/pdf/CC0603GRNPO9BN331 | https://www.yageo.com/upload/media/product/productsearch/datasheet/mlcc/UPY-GP_NP0_16V-to-250V_19.pdf
CC0603GRNPO9BN332 | 0603_170_090_090_060_050.STEP |  | General Purpose | CC NPO | General purpose NPO | 0603 (1608) | NPO | -55 to +125°C | 50 | 3.3 nF | ±2% | 1.60 ±0.10 | 0.80 ±0.10 | 0.80 ±0.10 | 0.20~0.60 | 0.4 |  |  |  | 0.10% | 10.0 GΩ | 200% | IEC-60384 | Reflow/Wave | No | 1 KHz, 1 Vrms | Paper/PE Tape Reel 7 inch | 4,000 | 0.00560 g | Ni-Sn | https://www.yageo.com/en/Chart/Download/pdf/CC0603GRNPO9BN332 | https://www.yageo.com/upload/media/product/productsearch/datasheet/mlcc/UPY-GP_NP0_16V-to-250V_19.pdf
CC0603GRNPO9BN360 | 0603_170_090_090_060_050.STEP |  | General Purpose | CC NPO | General purpose NPO | 0603 (1608) | NPO | -55 to +125°C | 50 | 36 pF | ±2% | 1.60 ±0.10 | 0.80 ±0.10 | 0.80 ±0.10 | 0.20~0.60 | 0.4 |  |  |  | 0.10% | 10.0 GΩ | 200% | IEC-60384 | Reflow/Wave | No | 1 MHz, 1 Vrms | Paper/PE Tape Reel 7 inch | 4,000 | 0.00560 g | Ni-Sn | https://www.yageo.com/en/Chart/Download/pdf/CC0603GRNPO9BN360 | https://www.yageo.com/upload/media/product/productsearch/datasheet/mlcc/UPY-GP_NP0_16V-to-250V_19.pdf
CC0603GRNPO9BN361 | 0603_170_090_090_060_050.STEP |  | General Purpose | CC NPO | General purpose NPO | 0603 (1608) | NPO | -55 to +125°C | 50 | 360 pF | ±2% | 1.60 ±0.10 | 0.80 ±0.10 | 0.80 ±0.10 | 0.20~0.60 | 0.4 |  |  |  | 0.10% | 10.0 GΩ | 200% | IEC-60384 | Reflow/Wave | No | 1 MHz, 1 Vrms | Paper/PE Tape Reel 7 inch | 4,000 | 0.00560 g | Ni-Sn | https://www.yageo.com/en/Chart/Download/pdf/CC0603GRNPO9BN361 | https://www.yageo.com/upload/media/product/productsearch/datasheet/mlcc/UPY-GP_NP0_16V-to-250V_19.pdf
CC0603GRNPO9BN370 | 0603_170_090_090_060_050.STEP |  | General Purpose | CC NPO | General purpose NPO | 0603 (1608) | NPO | -55 to +125°C | 50 | 37 pF | ±2% | 1.60 ±0.10 | 0.80 ±0.10 | 0.80 ±0.10 | 0.20~0.60 | 0.4 |  |  |  | 0.10% | 10.0 GΩ | 200% | IEC-60384 | Reflow/Wave | No | 1 MHz, 1 Vrms | Paper/PE Tape Reel 7 inch | 4,000 | 0.00560 g | Ni-Sn | https://www.yageo.com/en/Chart/Download/pdf/CC0603GRNPO9BN370 | https://www.yageo.com/upload/media/product/productsearch/datasheet/mlcc/UPY-GP_NP0_16V-to-250V_19.pdf
CC0603GRNPO9BN380 | 0603_170_090_090_060_050.STEP |  | General Purpose | CC NPO | General purpose NPO | 0603 (1608) | NPO | -55 to +125°C | 50 | 38 pF | ±2% | 1.60 ±0.10 | 0.80 ±0.10 | 0.80 ±0.10 | 0.20~0.60 | 0.4 |  |  |  | 0.10% | 10.0 GΩ | 200% | IEC-60384 | Reflow/Wave | No | 1 MHz, 1 Vrms | Paper/PE Tape Reel 7 inch | 4,000 | 0.00560 g | Ni-Sn | https://www.yageo.com/en/Chart/Download/pdf/CC0603GRNPO9BN380 | https://www.yageo.com/upload/media/product/productsearch/datasheet/mlcc/UPY-GP_NP0_16V-to-250V_19.pdf
CC0603GRNPO9BN390 | 0603_170_090_090_060_050.STEP |  | General Purpose | CC NPO | General purpose NPO | 0603 (1608) | NPO | -55 to +125°C | 50 | 39 pF | ±2% | 1.60 ±0.10 | 0.80 ±0.10 | 0.80 ±0.10 | 0.20~0.60 | 0.4 |  |  |  | 0.10% | 10.0 GΩ | 200% | IEC-60384 | Reflow/Wave | No | 1 MHz, 1 Vrms | Paper/PE Tape Reel 7 inch | 4,000 | 0.00560 g | Ni-Sn | https://www.yageo.com/en/Chart/Download/pdf/CC0603GRNPO9BN390 | https://www.yageo.com/upload/media/product/productsearch/datasheet/mlcc/UPY-GP_NP0_16V-to-250V_19.pdf
CC0603GRNPO9BN391 | 0603_170_090_090_060_050.STEP |  | General Purpose | CC NPO | General purpose NPO | 0603 (1608) | NPO | -55 to +125°C | 50 | 390 pF | ±2% | 1.60 ±0.10 | 0.80 ±0.10 | 0.80 ±0.10 | 0.20~0.60 | 0.4 |  |  |  | 0.10% | 10.0 GΩ | 200% | IEC-60384 | Reflow/Wave | No | 1 MHz, 1 Vrms | Paper/PE Tape Reel 7 inch | 4,000 | 0.00560 g | Ni-Sn | https://www.yageo.com/en/Chart/Download/pdf/CC0603GRNPO9BN391 | https://www.yageo.com/upload/media/product/productsearch/datasheet/mlcc/UPY-GP_NP0_16V-to-250V_19.pdf
CC0603GRNPO9BN410 | 0603_170_090_090_060_050.STEP |  | General Purpose | CC NPO | General purpose NPO | 0603 (1608) | NPO | -55 to +125°C | 50 | 41 pF | ±2% | 1.60 ±0.10 | 0.80 ±0.10 | 0.80 ±0.10 | 0.20~0.60 | 0.4 |  |  |  | 0.10% | 10.0 GΩ | 200% | IEC-60384 | Reflow/Wave | No | 1 MHz, 1 Vrms | Paper/PE Tape Reel 7 inch | 4,000 | 0.00560 g | Ni-Sn | https://www.yageo.com/en/Chart/Download/pdf/CC0603GRNPO9BN410 | https://www.yageo.com/upload/media/product/productsearch/datasheet/mlcc/UPY-GP_NP0_16V-to-250V_19.pdf
CC0603GRNPO9BN430 | 0603_170_090_090_060_050.STEP |  | General Purpose | CC NPO | General purpose NPO | 0603 (1608) | NPO | -55 to +125°C | 50 | 43 pF | ±2% | 1.60 ±0.10 | 0.80 ±0.10 | 0.80 ±0.10 | 0.20~0.60 | 0.4 |  |  |  | 0.10% | 10.0 GΩ | 200% | IEC-60384 | Reflow/Wave | No | 1 MHz, 1 Vrms | Paper/PE Tape Reel 7 inch | 4,000 | 0.00560 g | Ni-Sn | https://www.yageo.com/en/Chart/Download/pdf/CC0603GRNPO9BN430 | https://www.yageo.com/upload/media/product/productsearch/datasheet/mlcc/UPY-GP_NP0_16V-to-250V_19.pdf
CC0603GRNPO9BN431 | 0603_170_090_090_060_050.STEP |  | General Purpose | CC NPO | General purpose NPO | 0603 (1608) | NPO | -55 to +125°C | 50 | 430 pF | ±2% | 1.60 ±0.10 | 0.80 ±0.10 | 0.80 ±0.10 | 0.20~0.60 | 0.4 |  |  |  | 0.10% | 10.0 GΩ | 200% | IEC-60384 | Reflow/Wave | No | 1 MHz, 1 Vrms | Paper/PE Tape Reel 7 inch | 4,000 | 0.00560 g | Ni-Sn | https://www.yageo.com/en/Chart/Download/pdf/CC0603GRNPO9BN431 | https://www.yageo.com/upload/media/product/productsearch/datasheet/mlcc/UPY-GP_NP0_16V-to-250V_19.pdf
CC0603GRNPO9BN470 | 0603_170_090_090_060_050.STEP |  | General Purpose | CC NPO | General purpose NPO | 0603 (1608) | NPO | -55 to +125°C | 50 | 47 pF | ±2% | 1.60 ±0.10 | 0.80 ±0.10 | 0.80 ±0.10 | 0.20~0.60 | 0.4 |  |  |  | 0.10% | 10.0 GΩ | 200% | IEC-60384 | Reflow/Wave | No | 1 MHz, 1 Vrms | Paper/PE Tape Reel 7 inch | 4,000 | 0.00560 g | Ni-Sn | https://www.yageo.com/en/Chart/Download/pdf/CC0603GRNPO9BN470 | https://www.yageo.com/upload/media/product/productsearch/datasheet/mlcc/UPY-GP_NP0_16V-to-250V_19.pdf
CC0603GRNPO9BN471 | 0603_170_090_090_060_050.STEP |  | General Purpose | CC NPO | General purpose NPO | 0603 (1608) | NPO | -55 to +125°C | 50 | 470 pF | ±2% | 1.60 ±0.10 | 0.80 ±0.10 | 0.80 ±0.10 | 0.20~0.60 | 0.4 |  |  |  | 0.10% | 10.0 GΩ | 200% | IEC-60384 | Reflow/Wave | No | 1 MHz, 1 Vrms | Paper/PE Tape Reel 7 inch | 4,000 | 0.00560 g | Ni-Sn | https://www.yageo.com/en/Chart/Download/pdf/CC0603GRNPO9BN471 | https://www.yageo.com/upload/media/product/productsearch/datasheet/mlcc/UPY-GP_NP0_16V-to-250V_19.pdf
CC0603GRNPO9BN510 | 0603_170_090_090_060_050.STEP |  | General Purpose | CC NPO | General purpose NPO | 0603 (1608) | NPO | -55 to +125°C | 50 | 51 pF | ±2% | 1.60 ±0.10 | 0.80 ±0.10 | 0.80 ±0.10 | 0.20~0.60 | 0.4 |  |  |  | 0.10% | 10.0 GΩ | 200% | IEC-60384 | Reflow/Wave | No | 1 MHz, 1 Vrms | Paper/PE Tape Reel 7 inch | 4,000 | 0.00560 g | Ni-Sn | https://www.yageo.com/en/Chart/Download/pdf/CC0603GRNPO9BN510 | https://www.yageo.com/upload/media/product/productsearch/datasheet/mlcc/UPY-GP_NP0_16V-to-250V_19.pdf
CC0603GRNPO9BN511 | 0603_170_090_090_060_050.STEP |  | General Purpose | CC NPO | General purpose NPO | 0603 (1608) | NPO | -55 to +125°C | 50 | 510 pF | ±2% | 1.60 ±0.10 | 0.80 ±0.10 | 0.80 ±0.10 | 0.20~0.60 | 0.4 |  |  |  | 0.10% | 10.0 GΩ | 200% | IEC-60384 | Reflow/Wave | No | 1 MHz, 1 Vrms | Paper/PE Tape Reel 7 inch | 4,000 | 0.00560 g | Ni-Sn | https://www.yageo.com/en/Chart/Download/pdf/CC0603GRNPO9BN511 | https://www.yageo.com/upload/media/product/productsearch/datasheet/mlcc/UPY-GP_NP0_16V-to-250V_19.pdf
CC0603GRNPO9BN560 | 0603_170_090_090_060_050.STEP |  | General Purpose | CC NPO | General purpose NPO | 0603 (1608) | NPO | -55 to +125°C | 50 | 56 pF | ±2% | 1.60 ±0.10 | 0.80 ±0.10 | 0.80 ±0.10 | 0.20~0.60 | 0.4 |  |  |  | 0.10% | 10.0 GΩ | 200% | IEC-60384 | Reflow/Wave | No | 1 MHz, 1 Vrms | Paper/PE Tape Reel 7 inch | 4,000 | 0.00560 g | Ni-Sn | https://www.yageo.com/en/Chart/Download/pdf/CC0603GRNPO9BN560 | https://www.yageo.com/upload/media/product/productsearch/datasheet/mlcc/UPY-GP_NP0_16V-to-250V_19.pdf
CC0603GRNPO9BN561 | 0603_170_090_090_060_050.STEP |  | General Purpose | CC NPO | General purpose NPO | 0603 (1608) | NPO | -55 to +125°C | 50 | 560 pF | ±2% | 1.60 ±0.10 | 0.80 ±0.10 | 0.80 ±0.10 | 0.20~0.60 | 0.4 |  |  |  | 0.10% | 10.0 GΩ | 200% | IEC-60384 | Reflow/Wave | No | 1 MHz, 1 Vrms | Paper/PE Tape Reel 7 inch | 4,000 | 0.00560 g | Ni-Sn | https://www.yageo.com/en/Chart/Download/pdf/CC0603GRNPO9BN561 | https://www.yageo.com/upload/media/product/productsearch/datasheet/mlcc/UPY-GP_NP0_16V-to-250V_19.pdf
CC0603GRNPO9BN620 | 0603_170_090_090_060_050.STEP |  | General Purpose | CC NPO | General purpose NPO | 0603 (1608) | NPO | -55 to +125°C | 50 | 62 pF | ±2% | 1.60 ±0.10 | 0.80 ±0.10 | 0.80 ±0.10 | 0.20~0.60 | 0.4 |  |  |  | 0.10% | 10.0 GΩ | 200% | IEC-60384 | Reflow/Wave | No | 1 MHz, 1 Vrms | Paper/PE Tape Reel 7 inch | 4,000 | 0.00560 g | Ni-Sn | https://www.yageo.com/en/Chart/Download/pdf/CC0603GRNPO9BN620 | https://www.yageo.com/upload/media/product/productsearch/datasheet/mlcc/UPY-GP_NP0_16V-to-250V_19.pdf
CC0603GRNPO9BN621 | 0603_170_090_090_060_050.STEP |  | General Purpose | CC NPO | General purpose NPO | 0603 (1608) | NPO | -55 to +125°C | 50 | 620 pF | ±2% | 1.60 ±0.10 | 0.80 ±0.10 | 0.80 ±0.10 | 0.20~0.60 | 0.4 |  |  |  | 0.10% | 10.0 GΩ | 200% | IEC-60384 | Reflow/Wave | No | 1 MHz, 1 Vrms | Paper/PE Tape Reel 7 inch | 4,000 | 0.00560 g | Ni-Sn | https://www.yageo.com/en/Chart/Download/pdf/CC0603GRNPO9BN621 | https://www.yageo.com/upload/media/product/productsearch/datasheet/mlcc/UPY-GP_NP0_16V-to-250V_19.pdf
CC0603GRNPO9BN680 | 0603_170_090_090_060_050.STEP |  | General Purpose | CC NPO | General purpose NPO | 0603 (1608) | NPO | -55 to +125°C | 50 | 68 pF | ±2% | 1.60 ±0.10 | 0.80 ±0.10 | 0.80 ±0.10 | 0.20~0.60 | 0.4 |  |  |  | 0.10% | 10.0 GΩ | 200% | IEC-60384 | Reflow/Wave | No | 1 MHz, 1 Vrms | Paper/PE Tape Reel 7 inch | 4,000 | 0.00560 g | Ni-Sn | https://www.yageo.com/en/Chart/Download/pdf/CC0603GRNPO9BN680 | https://www.yageo.com/upload/media/product/productsearch/datasheet/mlcc/UPY-GP_NP0_16V-to-250V_19.pdf
CC0603GRNPO9BN681 | 0603_170_090_090_060_050.STEP |  | General Purpose | CC NPO | General purpose NPO | 0603 (1608) | NPO | -55 to +125°C | 50 | 680 pF | ±2% | 1.60 ±0.10 | 0.80 ±0.10 | 0.80 ±0.10 | 0.20~0.60 | 0.4 |  |  |  | 0.10% | 10.0 GΩ | 200% | IEC-60384 | Reflow/Wave | No | 1 MHz, 1 Vrms | Paper/PE Tape Reel 7 inch | 4,000 | 0.00560 g | Ni-Sn | https://www.yageo.com/en/Chart/Download/pdf/CC0603GRNPO9BN681 | https://www.yageo.com/upload/media/product/productsearch/datasheet/mlcc/UPY-GP_NP0_16V-to-250V_19.pdf
CC0603GRNPO9BN682 | 0603_170_090_090_060_050.STEP |  | General Purpose | CC NPO | General purpose NPO | 0603 (1608) | NPO | -55 to +125°C | 50 | 6.8 nF | ±2% | 1.60 ±0.10 | 0.80 ±0.10 | 0.80 ±0.10 | 0.20~0.60 | 0.4 |  |  |  | 0.10% | 10.0 GΩ | 200% | IEC-60384 | Reflow/Wave | No | 1 KHz, 1 Vrms | Paper/PE Tape Reel 7 inch | 4,000 | 0.00560 g | Ni-Sn | https://www.yageo.com/en/Chart/Download/pdf/CC0603GRNPO9BN682 | https://www.yageo.com/upload/media/product/productsearch/datasheet/mlcc/UPY-GP_NP0_16V-to-250V_19.pdf
CC0603GRNPO9BN750 | 0603_170_090_090_060_050.STEP |  | General Purpose | CC NPO | General purpose NPO | 0603 (1608) | NPO | -55 to +125°C | 50 | 75 pF | ±2% | 1.60 ±0.10 | 0.80 ±0.10 | 0.80 ±0.10 | 0.20~0.60 | 0.4 |  |  |  | 0.10% | 10.0 GΩ | 200% | IEC-60384 | Reflow/Wave | No | 1 MHz, 1 Vrms | Paper/PE Tape Reel 7 inch | 4,000 | 0.00560 g | Ni-Sn | https://www.yageo.com/en/Chart/Download/pdf/CC0603GRNPO9BN750 | https://www.yageo.com/upload/media/product/productsearch/datasheet/mlcc/UPY-GP_NP0_16V-to-250V_19.pdf
CC0603GRNPO9BN820 | 0603_170_090_090_060_050.STEP |  | General Purpose | CC NPO | General purpose NPO | 0603 (1608) | NPO | -55 to +125°C | 50 | 82 pF | ±2% | 1.60 ±0.10 | 0.80 ±0.10 | 0.80 ±0.10 | 0.20~0.60 | 0.4 |  |  |  | 0.10% | 10.0 GΩ | 200% | IEC-60384 | Reflow/Wave | No | 1 MHz, 1 Vrms | Paper/PE Tape Reel 7 inch | 4,000 | 0.00560 g | Ni-Sn | https://www.yageo.com/en/Chart/Download/pdf/CC0603GRNPO9BN820 | https://www.yageo.com/upload/media/product/productsearch/datasheet/mlcc/UPY-GP_NP0_16V-to-250V_19.pdf
CC0603GRNPO9BN821 | 0603_170_090_090_060_050.STEP |  | General Purpose | CC NPO | General purpose NPO | 0603 (1608) | NPO | -55 to +125°C | 50 | 820 pF | ±2% | 1.60 ±0.10 | 0.80 ±0.10 | 0.80 ±0.10 | 0.20~0.60 | 0.4 |  |  |  | 0.10% | 10.0 GΩ | 200% | IEC-60384 | Reflow/Wave | No | 1 MHz, 1 Vrms | Paper/PE Tape Reel 7 inch | 4,000 | 0.00560 g | Ni-Sn | https://www.yageo.com/en/Chart/Download/pdf/CC0603GRNPO9BN821 | https://www.yageo.com/upload/media/product/productsearch/datasheet/mlcc/UPY-GP_NP0_16V-to-250V_19.pdf
CC0603GRNPO9BN900 | 0603_170_090_090_060_050.STEP |  | General Purpose | CC NPO | General purpose NPO | 0603 (1608) | NPO | -55 to +125°C | 50 | 90 pF | ±2% | 1.60 ±0.10 | 0.80 ±0.10 | 0.80 ±0.10 | 0.20~0.60 | 0.4 |  |  |  | 0.10% | 10.0 GΩ | 200% | IEC-60384 | Reflow/Wave | No | 1 MHz, 1 Vrms | Paper/PE Tape Reel 7 inch | 4,000 | 0.00560 g | Ni-Sn | https://www.yageo.com/en/Chart/Download/pdf/CC0603GRNPO9BN900 | https://www.yageo.com/upload/media/product/productsearch/datasheet/mlcc/UPY-GP_NP0_16V-to-250V_19.pdf
CC0603GRNPO9BN910 | 0603_170_090_090_060_050.STEP |  | General Purpose | CC NPO | General purpose NPO | 0603 (1608) | NPO | -55 to +125°C | 50 | 91 pF | ±2% | 1.60 ±0.10 | 0.80 ±0.10 | 0.80 ±0.10 | 0.20~0.60 | 0.4 |  |  |  | 0.10% | 10.0 GΩ | 200% | IEC-60384 | Reflow/Wave | No | 1 MHz, 1 Vrms | Paper/PE Tape Reel 7 inch | 4,000 | 0.00560 g | Ni-Sn | https://www.yageo.com/en/Chart/Download/pdf/CC0603GRNPO9BN910 | https://www.yageo.com/upload/media/product/productsearch/datasheet/mlcc/UPY-GP_NP0_16V-to-250V_19.pdf
CC0603GRNPOABN101 | 0603_170_090_090_060_050.STEP |  | General Purpose | CC MV | General purpose midle voltage | 0603 (1608) | NPO | -55 to +125°C | 200 | 100 pF | ±2% | 1.60 ±0.10 | 0.80 ±0.10 | 0.80 ±0.10 | 0.20~0.60 | 0.4 |  |  |  | 0.10% | 10.0 GΩ | 150% | IEC-60384 | Reflow/Wave | No | 1 MHz, 1 Vrms | Paper/PE Tape Reel 7 inch | 4,000 | 0.00560 g | Ni-Sn | https://www.yageo.com/en/Chart/Download/pdf/CC0603GRNPOABN101
CC0603GRNPOABN110 | 0603_170_090_090_060_050.STEP |  | General Purpose | CC MV | General purpose midle voltage | 0603 (1608) | NPO | -55 to +125°C | 200 | 11 pF | ±2% | 1.60 ±0.10 | 0.80 ±0.10 | 0.80 ±0.10 | 0.20~0.60 | 0.4 |  |  |  | 0.16% | 10.0 GΩ | 150% | IEC-60384 | Reflow/Wave | No | 1 MHz, 1 Vrms | Paper/PE Tape Reel 7 inch | 4,000 | 0.00560 g | Ni-Sn | https://www.yageo.com/en/Chart/Download/pdf/CC0603GRNPOABN110
CC0603GRNPOABN120 | 0603_170_090_090_060_050.STEP |  | General Purpose | CC MV | General purpose midle voltage | 0603 (1608) | NPO | -55 to +125°C | 200 | 12 pF | ±2% | 1.60 ±0.10 | 0.80 ±0.10 | 0.80 ±0.10 | 0.20~0.60 | 0.4 |  |  |  | 0.16% | 10.0 GΩ | 150% | IEC-60384 | Reflow/Wave | No | 1 MHz, 1 Vrms | Paper/PE Tape Reel 7 inch | 4,000 | 0.00560 g | Ni-Sn | https://www.yageo.com/en/Chart/Download/pdf/CC0603GRNPOABN120
CC0603GRNPOABN121 | 0603_170_090_090_060_050.STEP |  | General Purpose | CC MV | General purpose midle voltage | 0603 (1608) | NPO | -55 to +125°C | 200 | 120 pF | ±2% | 1.60 ±0.10 | 0.80 ±0.10 | 0.80 ±0.10 | 0.20~0.60 | 0.4 |  |  |  | 0.10% | 10.0 GΩ | 150% | IEC-60384 | Reflow/Wave | No | 1 MHz, 1 Vrms | Paper/PE Tape Reel 7 inch | 4,000 | 0.00560 g | Ni-Sn | https://www.yageo.com/en/Chart/Download/pdf/CC0603GRNPOABN121
CC0603GRNPOABN150 | 0603_170_090_090_060_050.STEP |  | General Purpose | CC MV | General purpose midle voltage | 0603 (1608) | NPO | -55 to +125°C | 200 | 15 pF | ±2% | 1.60 ±0.10 | 0.80 ±0.10 | 0.80 ±0.10 | 0.20~0.60 | 0.4 |  |  |  | 0.14% | 10.0 GΩ | 150% | IEC-60384 | Reflow/Wave | No | 1 MHz, 1 Vrms | Paper/PE Tape Reel 7 inch | 4,000 | 0.00560 g | Ni-Sn | https://www.yageo.com/en/Chart/Download/pdf/CC0603GRNPOABN150
CC0603GRNPOABN151 | 0603_170_090_090_060_050.STEP |  | General Purpose | CC MV | General purpose midle voltage | 0603 (1608) | NPO | -55 to +125°C | 200 | 150 pF | ±2% | 1.60 ±0.10 | 0.80 ±0.10 | 0.80 ±0.10 | 0.20~0.60 | 0.4 |  |  |  | 0.10% | 10.0 GΩ | 150% | IEC-60384 | Reflow/Wave | No | 1 MHz, 1 Vrms | Paper/PE Tape Reel 7 inch | 4,000 | 0.00560 g | Ni-Sn | https://www.yageo.com/en/Chart/Download/pdf/CC0603GRNPOABN151
CC0603GRNPOABN180 | 0603_170_090_090_060_050.STEP |  | General Purpose | CC MV | General purpose midle voltage | 0603 (1608) | NPO | -55 to +125°C | 200 | 18 pF | ±2% | 1.60 ±0.10 | 0.80 ±0.10 | 0.80 ±0.10 | 0.20~0.60 | 0.4 |  |  |  | 0.13% | 10.0 GΩ | 150% | IEC-60384 | Reflow/Wave | No | 1 MHz, 1 Vrms | Paper/PE Tape Reel 7 inch | 4,000 | 0.00560 g | Ni-Sn | https://www.yageo.com/en/Chart/Download/pdf/CC0603GRNPOABN180
CC0603GRNPOABN181 | 0603_170_090_090_060_050.STEP |  | General Purpose | CC MV | General purpose midle voltage | 0603 (1608) | NPO | -55 to +125°C | 200 | 180 pF | ±2% | 1.60 ±0.10 | 0.80 ±0.10 | 0.80 ±0.10 | 0.20~0.60 | 0.4 |  |  |  | 0.10% | 10.0 GΩ | 150% | IEC-60384 | Reflow/Wave | No | 1 MHz, 1 Vrms | Paper/PE Tape Reel 7 inch | 4,000 | 0.00560 g | Ni-Sn | https://www.yageo.com/en/Chart/Download/pdf/CC0603GRNPOABN181