## MLCC
Part Number | 3D Model(STEP) | Status | Application | Series | Series Description | Size | TCC | Temp. Range | Voltage (V) | Capacitance | Tolerance | L (mm) | W (mm) | Thickness (max.)(mm) | L2/L3 | L4 | A | B | P | D.F.(Max) | I.R (Min) | Endurance (% RV) | Test Method | SolderingMethod | AEC-Q200 | CapMeasurementCondition | Packing | SPQ (Pcs) | UnitWeight(typ) | Termination | spec sheet link | Datasheet | ESD_Level | ESD_Max_Voltage
CC0603MRX7R8BB333 | 0603_170_090_090_060_050.STEP |  | General Purpose | CC X7R | General purpose X7R | 0603 (1608) | X7R | -55 to +125°C | 25 | 33 nF | ±20% | 1.6 ± 0.10 | 0.8 ± 0.10 | 0.8 ± 0.10 | 0.20~0.60 | 0.4 |  |  |  | 2.5% | 10 GΩ | 200% | IEC-60384 | Reflow/Wave | No | 1 KHz, 1 Vrms | Paper/PE Tape Reel 7 inch | 4,000 | 0.00560 g | Ni-Sn | https://www.yageo.com/en/Chart/Download/pdf/CC0603MRX7R8BB333 | https://www.yageo.com/upload/media/product/productsearch/datasheet/mlcc/UPY-GPHC_X7R_6.3V-to-250V_24.pdf
CC0603MRX7R8BB392 | 0603_170_090_090_060_050.STEP |  | General Purpose | CC X7R | General purpose X7R | 0603 (1608) | X7R | -55 to +125°C | 25 | 3.9 nF | ±20% | 1.6 ± 0.10 | 0.8 ± 0.10 | 0.8 ± 0.10 | 0.20~0.60 | 0.4 |  |  |  | 2.5% | 10 GΩ | 200% | IEC-60384 | Reflow/Wave | No | 1 KHz, 1 Vrms | Paper/PE Tape Reel 7 inch | 4,000 | 0.00560 g | Ni-Sn | https://www.yageo.com/en/Chart/Download/pdf/CC0603MRX7R8BB392 | https://www.yageo.com/upload/media/product/productsearch/datasheet/mlcc/UPY-GPHC_X7R_6.3V-to-250V_24.pdf
CC0603MRX7R8BB473 | 0603_170_090_090_060_050.STEP |  | General Purpose | CC X7R | General purpose X7R | 0603 (1608) | X7R | -55 to +125°C | 25 | 47 nF | ±20% | 1.6 ± 0.10 | 0.8 ± 0.10 | 0.8 ± 0.10 | 0.20~0.60 | 0.4 |  |  |  | 3.5% | 10 GΩ | 200% | IEC-60384 | Reflow/Wave | No | 1 KHz, 1 Vrms | Paper/PE Tape Reel 7 inch | 4,000 | 0.00560 g | Ni-Sn | https://www.yageo.com/en/Chart/Download/pdf/CC0603MRX7R8BB473 | https://www.yageo.com/upload/media/product/productsearch/datasheet/mlcc/UPY-GPHC_X7R_6.3V-to-250V_24.pdf
CC0603MRX7R9BB101 | 0603_170_090_090_060_050.STEP |  | General Purpose | CC X7R | General purpose X7R | 0603 (1608) | X7R | -55 to +125°C | 50 | 100 pF | ±20% | 1.6 ± 0.10 | 0.8 ± 0.10 | 0.8 ± 0.10 | 0.20~0.60 | 0.4 |  |  |  | 2.5% | 10 GΩ | 200% | IEC-60384 | Reflow/Wave | No | 1 KHz, 1 Vrms | Paper/PE Tape Reel 7 inch | 4,000 | 0.00560 g | Ni-Sn | https://www.yageo.com/en/Chart/Download/pdf/CC0603MRX7R9BB101 | https://www.yageo.com/upload/media/product/productsearch/datasheet/mlcc/UPY-GPHC_X7R_6.3V-to-250V_24.pdf
CC0603MRX7R9BB102 | 0603_170_090_090_060_050.STEP |  | General Purpose | CC X7R | General purpose X7R | 0603 (1608) | X7R | -55 to +125°C | 50 | 1 nF | ±20% | 1.6 ± 0.10 | 0.8 ± 0.10 | 0.8 ± 0.10 | 0.20~0.60 | 0.4 |  |  |  | 2.5% | 10 GΩ | 200% | IEC-60384 | Reflow/Wave | No | 1 KHz, 1 Vrms | Paper/PE Tape Reel 7 inch | 4,000 | 0.00560 g | Ni-Sn | https://www.yageo.com/en/Chart/Download/pdf/CC0603MRX7R9BB102 | https://www.yageo.com/upload/media/product/productsearch/datasheet/mlcc/UPY-GPHC_X7R_6.3V-to-250V_24.pdf
CC0603MRX7R9BB103 | 0603_170_090_090_060_050.STEP |  | General Purpose | CC X7R | General purpose X7R | 0603 (1608) | X7R | -55 to +125°C | 50 | 10 nF | ±20% | 1.6 ± 0.10 | 0.8 ± 0.10 | 0.8 ± 0.10 | 0.20~0.60 | 0.4 |  |  |  | 2.5% | 10 GΩ | 200% | IEC-60384 | Reflow/Wave | No | 1 KHz, 1 Vrms | Paper/PE Tape Reel 7 inch | 4,000 | 0.00560 g | Ni-Sn | https://www.yageo.com/en/Chart/Download/pdf/CC0603MRX7R9BB103 | https://www.yageo.com/upload/media/product/productsearch/datasheet/mlcc/UPY-GPHC_X7R_6.3V-to-250V_24.pdf
CC0603MRX7R9BB104 | 0603_170_090_090_060_050.STEP |  | General Purpose | CC X7R | General purpose X7R | 0603 (1608) | X7R | -55 to +125°C | 50 | 100 nF | ±20% | 1.6 ± 0.10 | 0.8 ± 0.10 | 0.8 ± 0.10 | 0.20~0.60 | 0.4 |  |  |  | 3.5% | 5.0 GΩ | 200% | IEC-60384 | Reflow/Wave | No | 1 KHz, 1 Vrms | Paper/PE Tape Reel 7 inch | 4,000 | 0.00560 g | Ni-Sn | https://www.yageo.com/en/Chart/Download/pdf/CC0603MRX7R9BB104 | https://www.yageo.com/upload/media/product/productsearch/datasheet/mlcc/UPY-GPHC_X7R_6.3V-to-250V_24.pdf
CC0603MRX7R9BB151 | 0603_170_090_090_060_050.STEP |  | General Purpose | CC X7R | General purpose X7R | 0603 (1608) | X7R | -55 to +125°C | 50 | 150 pF | ±20% | 1.6 ± 0.10 | 0.8 ± 0.10 | 0.8 ± 0.10 | 0.20~0.60 | 0.4 |  |  |  | 2.5% | 10 GΩ | 200% | IEC-60384 | Reflow/Wave | No | 1 KHz, 1 Vrms | Paper/PE Tape Reel 7 inch | 4,000 | 0.00560 g | Ni-Sn | https://www.yageo.com/en/Chart/Download/pdf/CC0603MRX7R9BB151 | https://www.yageo.com/upload/media/product/productsearch/datasheet/mlcc/UPY-GPHC_X7R_6.3V-to-250V_24.pdf
CC0603MRX7R9BB152 | 0603_170_090_090_060_050.STEP |  | General Purpose | CC X7R | General purpose X7R | 0603 (1608) | X7R | -55 to +125°C | 50 | 1.5 nF | ±20% | 1.6 ± 0.10 | 0.8 ± 0.10 | 0.8 ± 0.10 | 0.20~0.60 | 0.4 |  |  |  | 2.5% | 10 GΩ | 200% | IEC-60384 | Reflow/Wave | No | 1 KHz, 1 Vrms | Paper/PE Tape Reel 7 inch | 4,000 | 0.00560 g | Ni-Sn | https://www.yageo.com/en/Chart/Download/pdf/CC0603MRX7R9BB152 | https://www.yageo.com/upload/media/product/productsearch/datasheet/mlcc/UPY-GPHC_X7R_6.3V-to-250V_24.pdf
CC0603MRX7R9BB153 | 0603_170_090_090_060_050.STEP |  | General Purpose | CC X7R | General purpose X7R | 0603 (1608) | X7R | -55 to +125°C | 50 | 15 nF | ±20% | 1.6 ± 0.10 | 0.8 ± 0.10 | 0.8 ± 0.10 | 0.20~0.60 | 0.4 |  |  |  | 2.5% | 10 GΩ | 200% | IEC-60384 | Reflow/Wave | No | 1 KHz, 1 Vrms | Paper/PE Tape Reel 7 inch | 4,000 | 0.00560 g | Ni-Sn | https://www.yageo.com/en/Chart/Download/pdf/CC0603MRX7R9BB153 | https://www.yageo.com/upload/media/product/productsearch/datasheet/mlcc/UPY-GPHC_X7R_6.3V-to-250V_24.pdf
CC0603MRX7R9BB221 | 0603_170_090_090_060_050.STEP |  | General Purpose | CC X7R | General purpose X7R | 0603 (1608) | X7R | -55 to +125°C | 50 | 220 pF | ±20% | 1.6 ± 0.10 | 0.8 ± 0.10 | 0.8 ± 0.10 | 0.20~0.60 | 0.4 |  |  |  | 2.5% | 10 GΩ | 200% | IEC-60384 | Reflow/Wave | No | 1 KHz, 1 Vrms | Paper/PE Tape Reel 7 inch | 4,000 | 0.00560 g | Ni-Sn | https://www.yageo.com/en/Chart/Download/pdf/CC0603MRX7R9BB221 | https://www.yageo.com/upload/media/product/productsearch/datasheet/mlcc/UPY-GPHC_X7R_6.3V-to-250V_24.pdf
CC0603MRX7R9BB222 | 0603_170_090_090_060_050.STEP |  | General Purpose | CC X7R | General purpose X7R | 0603 (1608) | X7R | -55 to +125°C | 50 | 2.2 nF | ±20% | 1.6 ± 0.10 | 0.8 ± 0.10 | 0.8 ± 0.10 | 0.20~0.60 | 0.4 |  |  |  | 2.5% | 10 GΩ | 200% | IEC-60384 | Reflow/Wave | No | 1 KHz, 1 Vrms | Paper/PE Tape Reel 7 inch | 4,000 | 0.00560 g | Ni-Sn | https://www.yageo.com/en/Chart/Download/pdf/CC0603MRX7R9BB222 | https://www.yageo.com/upload/media/product/productsearch/datasheet/mlcc/UPY-GPHC_X7R_6.3V-to-250V_24.pdf
CC0603MRX7R9BB223 | 0603_170_090_090_060_050.STEP |  | General Purpose | CC X7R | General purpose X7R | 0603 (1608) | X7R | -55 to +125°C | 50 | 22 nF | ±20% | 1.6 ± 0.10 | 0.8 ± 0.10 | 0.8 ± 0.10 | 0.20~0.60 | 0.4 |  |  |  | 2.5% | 10 GΩ | 200% | IEC-60384 | Reflow/Wave | No | 1 KHz, 1 Vrms | Paper/PE Tape Reel 7 inch | 4,000 | 0.00560 g | Ni-Sn | https://www.yageo.com/en/Chart/Download/pdf/CC0603MRX7R9BB223 | https://www.yageo.com/upload/media/product/productsearch/datasheet/mlcc/UPY-GPHC_X7R_6.3V-to-250V_24.pdf
CC0603MRX7R9BB271 | 0603_170_090_090_060_050.STEP |  | General Purpose | CC X7R | General purpose X7R | 0603 (1608) | X7R | -55 to +125°C | 50 | 270 pF | ±20% | 1.6 ± 0.10 | 0.8 ± 0.10 | 0.8 ± 0.10 | 0.20~0.60 | 0.4 |  |  |  | 2.5% | 10 GΩ | 200% | IEC-60384 | Reflow/Wave | No | 1 KHz, 1 Vrms | Paper/PE Tape Reel 7 inch | 4,000 | 0.00560 g | Ni-Sn | https://www.yageo.com/en/Chart/Download/pdf/CC0603MRX7R9BB271 | https://www.yageo.com/upload/media/product/productsearch/datasheet/mlcc/UPY-GPHC_X7R_6.3V-to-250V_24.pdf
CC0603MRX7R9BB272 | 0603_170_090_090_060_050.STEP |  | General Purpose | CC X7R | General purpose X7R | 0603 (1608) | X7R | -55 to +125°C | 50 | 2.7 nF | ±20% | 1.6 ± 0.10 | 0.8 ± 0.10 | 0.8 ± 0.10 | 0.20~0.60 | 0.4 |  |  |  | 2.5% | 10 GΩ | 200% | IEC-60384 | Reflow/Wave | No | 1 KHz, 1 Vrms | Paper/PE Tape Reel 7 inch | 4,000 | 0.00560 g | Ni-Sn | https://www.yageo.com/en/Chart/Download/pdf/CC0603MRX7R9BB272 | https://www.yageo.com/upload/media/product/productsearch/datasheet/mlcc/UPY-GPHC_X7R_6.3V-to-250V_24.pdf
CC0603MRX7R9BB331 | 0603_170_090_090_060_050.STEP |  | General Purpose | CC X7R | General purpose X7R | 0603 (1608) | X7R | -55 to +125°C | 50 | 330 pF | ±20% | 1.6 ± 0.10 | 0.8 ± 0.10 | 0.8 ± 0.10 | 0.20~0.60 | 0.4 |  |  |  | 2.5% | 10 GΩ | 200% | IEC-60384 | Reflow/Wave | No | 1 KHz, 1 Vrms | Paper/PE Tape Reel 7 inch | 4,000 | 0.00560 g | Ni-Sn | https://www.yageo.com/en/Chart/Download/pdf/CC0603MRX7R9BB331 | https://www.yageo.com/upload/media/product/productsearch/datasheet/mlcc/UPY-GPHC_X7R_6.3V-to-250V_24.pdf
CC0603MRX7R9BB332 | 0603_170_090_090_060_050.STEP |  | General Purpose | CC X7R | General purpose X7R | 0603 (1608) | X7R | -55 to +125°C | 50 | 3.3 nF | ±20% | 1.6 ± 0.10 | 0.8 ± 0.10 | 0.8 ± 0.10 | 0.20~0.60 | 0.4 |  |  |  | 2.5% | 10 GΩ | 200% | IEC-60384 | Reflow/Wave | No | 1 KHz, 1 Vrms | Paper/PE Tape Reel 7 inch | 4,000 | 0.00560 g | Ni-Sn | https://www.yageo.com/en/Chart/Download/pdf/CC0603MRX7R9BB332 | https://www.yageo.com/upload/media/product/productsearch/datasheet/mlcc/UPY-GPHC_X7R_6.3V-to-250V_24.pdf
CC0603MRX7R9BB471 | 0603_170_090_090_060_050.STEP |  | General Purpose | CC X7R | General purpose X7R | 0603 (1608) | X7R | -55 to +125°C | 50 | 470 pF | ±20% | 1.6 ± 0.10 | 0.8 ± 0.10 | 0.8 ± 0.10 | 0.20~0.60 | 0.4 |  |  |  | 2.5% | 10 GΩ | 200% | IEC-60384 | Reflow/Wave | No | 1 KHz, 1 Vrms | Paper/PE Tape Reel 7 inch | 4,000 | 0.00560 g | Ni-Sn | https://www.yageo.com/en/Chart/Download/pdf/CC0603MRX7R9BB471 | https://www.yageo.com/upload/media/product/productsearch/datasheet/mlcc/UPY-GPHC_X7R_6.3V-to-250V_24.pdf
CC0603MRX7R9BB472 | 0603_170_090_090_060_050.STEP |  | General Purpose | CC X7R | General purpose X7R | 0603 (1608) | X7R | -55 to +125°C | 50 | 4.7 nF | ±20% | 1.6 ± 0.10 | 0.8 ± 0.10 | 0.8 ± 0.10 | 0.20~0.60 | 0.4 |  |  |  | 2.5% | 10 GΩ | 200% | IEC-60384 | Reflow/Wave | No | 1 KHz, 1 Vrms | Paper/PE Tape Reel 7 inch | 4,000 | 0.00560 g | Ni-Sn | https://www.yageo.com/en/Chart/Download/pdf/CC0603MRX7R9BB472 | https://www.yageo.com/upload/media/product/productsearch/datasheet/mlcc/UPY-GPHC_X7R_6.3V-to-250V_24.pdf
CC0603MRX7R9BB561 | 0603_170_090_090_060_050.STEP |  | General Purpose | CC X7R | General purpose X7R | 0603 (1608) | X7R | -55 to +125°C | 50 | 560 pF | ±20% | 1.6 ± 0.10 | 0.8 ± 0.10 | 0.8 ± 0.10 | 0.20~0.60 | 0.4 |  |  |  | 2.5% | 10 GΩ | 200% | IEC-60384 | Reflow/Wave | No | 1 KHz, 1 Vrms | Paper/PE Tape Reel 7 inch | 4,000 | 0.00560 g | Ni-Sn | https://www.yageo.com/en/Chart/Download/pdf/CC0603MRX7R9BB561 | https://www.yageo.com/upload/media/product/productsearch/datasheet/mlcc/UPY-GPHC_X7R_6.3V-to-250V_24.pdf
CC0603MRX7R9BB562 | 0603_170_090_090_060_050.STEP |  | General Purpose | CC X7R | General purpose X7R | 0603 (1608) | X7R | -55 to +125°C | 50 | 5.6 nF | ±20% | 1.6 ± 0.10 | 0.8 ± 0.10 | 0.8 ± 0.10 | 0.20~0.60 | 0.4 |  |  |  | 2.5% | 10 GΩ | 200% | IEC-60384 | Reflow/Wave | No | 1 KHz, 1 Vrms | Paper/PE Tape Reel 7 inch | 4,000 | 0.00560 g | Ni-Sn | https://www.yageo.com/en/Chart/Download/pdf/CC0603MRX7R9BB562 | https://www.yageo.com/upload/media/product/productsearch/datasheet/mlcc/UPY-GPHC_X7R_6.3V-to-250V_24.pdf
CC0603MRX7R9BB681 | 0603_170_090_090_060_050.STEP |  | General Purpose | CC X7R | General purpose X7R | 0603 (1608) | X7R | -55 to +125°C | 50 | 680 pF | ±20% | 1.6 ± 0.10 | 0.8 ± 0.10 | 0.8 ± 0.10 | 0.20~0.60 | 0.4 |  |  |  | 2.5% | 10 GΩ | 200% | IEC-60384 | Reflow/Wave | No | 1 KHz, 1 Vrms | Paper/PE Tape Reel 7 inch | 4,000 | 0.00560 g | Ni-Sn | https://www.yageo.com/en/Chart/Download/pdf/CC0603MRX7R9BB681 | https://www.yageo.com/upload/media/product/productsearch/datasheet/mlcc/UPY-GPHC_X7R_6.3V-to-250V_24.pdf
CC0603MRX7R9BB682 | 0603_170_090_090_060_050.STEP |  | General Purpose | CC X7R | General purpose X7R | 0603 (1608) | X7R | -55 to +125°C | 50 | 6.8 nF | ±20% | 1.6 ± 0.10 | 0.8 ± 0.10 | 0.8 ± 0.10 | 0.20~0.60 | 0.4 |  |  |  | 2.5% | 10 GΩ | 200% | IEC-60384 | Reflow/Wave | No | 1 KHz, 1 Vrms | Paper/PE Tape Reel 7 inch | 4,000 | 0.00560 g | Ni-Sn | https://www.yageo.com/en/Chart/Download/pdf/CC0603MRX7R9BB682 | https://www.yageo.com/upload/media/product/productsearch/datasheet/mlcc/UPY-GPHC_X7R_6.3V-to-250V_24.pdf
CC0603MRX7R9BB821 | 0603_170_090_090_060_050.STEP |  | General Purpose | CC X7R | General purpose X7R | 0603 (1608) | X7R | -55 to +125°C | 50 | 820 pF | ±20% | 1.6 ± 0.10 | 0.8 ± 0.10 | 0.8 ± 0.10 | 0.20~0.60 | 0.4 |  |  |  | 2.5% | 10 GΩ | 200% | IEC-60384 | Reflow/Wave | No | 1 KHz, 1 Vrms | Paper/PE Tape Reel 7 inch | 4,000 | 0.00560 g | Ni-Sn | https://www.yageo.com/en/Chart/Download/pdf/CC0603MRX7R9BB821 | https://www.yageo.com/upload/media/product/productsearch/datasheet/mlcc/UPY-GPHC_X7R_6.3V-to-250V_24.pdf
CC0603MRY5V6BB105 | 0603_170_090_090_060_050.STEP |  | General Purpose | CC Y5V | General purpose Y5V | 0603 (1608) | Y5V | -30 to +85°C | 10 | 1 uF | ±20% | 1.60 ±0.10 | 0.80 ±0.10 | 0.80 ±0.10 | 0.20~0.60 | 0.4 |  |  |  | 12.50% | 10.0 GΩ | 150% | IEC-60384 | Reflow/Wave | No | 1 KHz, 1 Vrms | Paper/PE Tape Reel 7 inch | 4,000 | 0.00570 g | Ni-Sn | https://www.yageo.com/en/Chart/Download/pdf/CC0603MRY5V6BB105 | https://www.yageo.com/upload/media/product/productsearch/datasheet/mlcc/UPY-GPHC_Y5V_6.3V-to-50V_14.pdf
CC0603MRY5V6BB225 | 0603_170_090_090_060_050.STEP |  | General Purpose | CC Y5V | General purpose Y5V | 0603 (1608) | Y5V | -30 to +85°C | 10 | 2.2 uF | ±20% | 1.60 ±0.10 | 0.80 ±0.10 | 0.80 ±0.10 | 0.20~0.60 | 0.4 |  |  |  | 15.00% | 10.0 GΩ | 150% | IEC-60384 | Reflow | No | 1 KHz, 1 Vrms | Paper/PE Tape Reel 7 inch | 4,000 | 0.00570 g | Ni-Sn | https://www.yageo.com/en/Chart/Download/pdf/CC0603MRY5V6BB225 | https://www.yageo.com/upload/media/product/productsearch/datasheet/mlcc/UPY-GPHC_Y5V_6.3V-to-50V_14.pdf
CC0603MRY5V6BB474 | 0603_170_090_090_060_050.STEP |  | General Purpose | CC Y5V | General purpose Y5V | 0603 (1608) | Y5V | -30 to +85°C | 10 | 470 nF | ±20% | 1.60 ±0.10 | 0.80 ±0.10 | 0.80 ±0.10 | 0.20~0.60 | 0.4 |  |  |  | 12.50% | 10.0 GΩ | 200% | IEC-60384 | Reflow/Wave | No | 1 KHz, 1 Vrms | Paper/PE Tape Reel 7 inch | 4,000 | 0.00570 g | Ni-Sn | https://www.yageo.com/en/Chart/Download/pdf/CC0603MRY5V6BB474 | https://www.yageo.com/upload/media/product/productsearch/datasheet/mlcc/UPY-GPHC_Y5V_6.3V-to-50V_14.pdf
CC0603MRY5V7BB104 | 0603_170_090_090_060_050.STEP |  | General Purpose | CC Y5V | General purpose Y5V | 0603 (1608) | Y5V | -30 to +85°C | 16 | 100 nF | ±20% | 1.60 ±0.10 | 0.80 ±0.10 | 0.80 ±0.10 | 0.20~0.60 | 0.4 |  |  |  | 12.50% | 10.0 GΩ | 200% | IEC-60384 | Reflow/Wave | No | 1 KHz, 1 Vrms | Paper/PE Tape Reel 7 inch | 4,000 | 0.00570 g | Ni-Sn | https://www.yageo.com/en/Chart/Download/pdf/CC0603MRY5V7BB104 | https://www.yageo.com/upload/media/product/productsearch/datasheet/mlcc/UPY-GPHC_Y5V_6.3V-to-50V_14.pdf
CC0603MRY5V7BB105 | 0603_170_090_090_060_050.STEP |  | General Purpose | CC Y5V | General purpose Y5V | 0603 (1608) | Y5V | -30 to +85°C | 16 | 1 uF | ±20% | 1.60 ±0.10 | 0.80 ±0.10 | 0.80 ±0.10 | 0.20~0.60 | 0.4 |  |  |  | 12.50% | 10.0 GΩ | 150% | IEC-60384 | Reflow/Wave | No | 1 KHz, 1 Vrms | Paper/PE Tape Reel 7 inch | 4,000 | 0.00570 g | Ni-Sn | https://www.yageo.com/en/Chart/Download/pdf/CC0603MRY5V7BB105 | https://www.yageo.com/upload/media/product/productsearch/datasheet/mlcc/UPY-GPHC_Y5V_6.3V-to-50V_14.pdf
CC0603MRY5V7BB154 | 0603_170_090_090_060_050.STEP |  | General Purpose | CC Y5V | General purpose Y5V | 0603 (1608) | Y5V | -30 to +85°C | 16 | 150 nF | ±20% | 1.60 ±0.10 | 0.80 ±0.10 | 0.80 ±0.10 | 0.20~0.60 | 0.4 |  |  |  | 12.50% | 10.0 GΩ | 200% | IEC-60384 | Reflow/Wave | No | 1 KHz, 1 Vrms | Paper/PE Tape Reel 7 inch | 4,000 | 0.00570 g | Ni-Sn | https://www.yageo.com/en/Chart/Download/pdf/CC0603MRY5V7BB154 | https://www.yageo.com/upload/media/product/productsearch/datasheet/mlcc/UPY-GPHC_Y5V_6.3V-to-50V_14.pdf
CC0603MRY5V7BB184 | 0603_170_090_090_060_050.STEP |  | General Purpose | CC Y5V | General purpose Y5V | 0603 (1608) | Y5V | -30 to +85°C | 16 | 180 nF | ±20% | 1.60 ±0.10 | 0.80 ±0.10 | 0.80 ±0.10 | 0.20~0.60 | 0.4 |  |  |  | 12.50% | 10.0 GΩ | 200% | IEC-60384 | Reflow/Wave | No | 1 KHz, 1 Vrms | Paper/PE Tape Reel 7 inch | 4,000 | 0.00570 g | Ni-Sn | https://www.yageo.com/en/Chart/Download/pdf/CC0603MRY5V7BB184 | https://www.yageo.com/upload/media/product/productsearch/datasheet/mlcc/UPY-GPHC_Y5V_6.3V-to-50V_14.pdf
CC0603MRY5V7BB224 | 0603_170_090_090_060_050.STEP |  | General Purpose | CC Y5V | General purpose Y5V | 0603 (1608) | Y5V | -30 to +85°C | 16 | 220 nF | ±20% | 1.60 ±0.10 | 0.80 ±0.10 | 0.80 ±0.10 | 0.20~0.60 | 0.4 |  |  |  | 12.50% | 10.0 GΩ | 200% | IEC-60384 | Reflow/Wave | No | 1 KHz, 1 Vrms | Paper/PE Tape Reel 7 inch | 4,000 | 0.00570 g | Ni-Sn | https://www.yageo.com/en/Chart/Download/pdf/CC0603MRY5V7BB224 | https://www.yageo.com/upload/media/product/productsearch/datasheet/mlcc/UPY-GPHC_Y5V_6.3V-to-50V_14.pdf
CC0603MRY5V7BB225 | 0603_170_090_090_060_050.STEP |  | General Purpose | CC Y5V | General purpose Y5V | 0603 (1608) | Y5V | -30 to +85°C | 16 | 2.2 uF | ±20% | 1.60 ±0.10 | 0.80 ±0.10 | 0.80 ±0.10 | 0.20~0.60 | 0.4 |  |  |  | 12.50% | 10.0 GΩ | 150% | IEC-60384 | Reflow | No | 1 KHz, 1 Vrms | Paper/PE Tape Reel 7 inch | 4,000 | 0.00570 g | Ni-Sn | https://www.yageo.com/en/Chart/Download/pdf/CC0603MRY5V7BB225 | https://www.yageo.com/upload/media/product/productsearch/datasheet/mlcc/UPY-GPHC_Y5V_6.3V-to-50V_14.pdf
CC0603MRY5V7BB334 | 0603_170_090_090_060_050.STEP |  | General Purpose | CC Y5V | General purpose Y5V | 0603 (1608) | Y5V | -30 to +85°C | 16 | 330 nF | ±20% | 1.60 ±0.10 | 0.80 ±0.10 | 0.80 ±0.10 | 0.20~0.60 | 0.4 |  |  |  | 12.50% | 10.0 GΩ | 200% | IEC-60384 | Reflow/Wave | No | 1 KHz, 1 Vrms | Paper/PE Tape Reel 7 inch | 4,000 | 0.00570 g | Ni-Sn | https://www.yageo.com/en/Chart/Download/pdf/CC0603MRY5V7BB334 | https://www.yageo.com/upload/media/product/productsearch/datasheet/mlcc/UPY-GPHC_Y5V_6.3V-to-50V_14.pdf
CC0603MRY5V7BB474 | 0603_170_090_090_060_050.STEP |  | General Purpose | CC Y5V | General purpose Y5V | 0603 (1608) | Y5V | -30 to +85°C | 16 | 470 nF | ±20% | 1.60 ±0.10 | 0.80 ±0.10 | 0.80 ±0.10 | 0.20~0.60 | 0.4 |  |  |  | 12.50% | 10.0 GΩ | 200% | IEC-60384 | Reflow/Wave | No | 1 KHz, 1 Vrms | Paper/PE Tape Reel 7 inch | 4,000 | 0.00570 g | Ni-Sn | https://www.yageo.com/en/Chart/Download/pdf/CC0603MRY5V7BB474 | https://www.yageo.com/upload/media/product/productsearch/datasheet/mlcc/UPY-GPHC_Y5V_6.3V-to-50V_14.pdf
CC0603MRY5V7BB684 | 0603_170_090_090_060_050.STEP |  | General Purpose | CC Y5V | General purpose Y5V | 0603 (1608) | Y5V | -30 to +85°C | 16 | 680 nF | ±20% | 1.60 ±0.10 | 0.80 ±0.10 | 0.80 ±0.10 | 0.20~0.60 | 0.4 |  |  |  | 12.50% | 10.0 GΩ | 200% | IEC-60384 | Reflow/Wave | No | 1 KHz, 1 Vrms | Paper/PE Tape Reel 7 inch | 4,000 | 0.00570 g | Ni-Sn | https://www.yageo.com/en/Chart/Download/pdf/CC0603MRY5V7BB684 | https://www.yageo.com/upload/media/product/productsearch/datasheet/mlcc/UPY-GPHC_Y5V_6.3V-to-50V_14.pdf
CC0603MRY5V8BB103 | 0603_170_090_090_060_050.STEP |  | General Purpose | CC Y5V | General purpose Y5V | 0603 (1608) | Y5V | -30 to +85°C | 25 | 10 nF | ±20% | 1.60 ±0.10 | 0.80 ±0.10 | 0.80 ±0.10 | 0.20~0.60 | 0.4 |  |  |  | 9.00% | 10.0 GΩ | 200% | IEC-60384 | Reflow/Wave | No | 1 KHz, 1 Vrms | Paper/PE Tape Reel 7 inch | 4,000 | 0.00570 g | Ni-Sn | https://www.yageo.com/en/Chart/Download/pdf/CC0603MRY5V8BB103 | https://www.yageo.com/upload/media/product/productsearch/datasheet/mlcc/UPY-GPHC_Y5V_6.3V-to-50V_14.pdf
CC0603MRY5V8BB104 | 0603_170_090_090_060_050.STEP |  | General Purpose | CC Y5V | General purpose Y5V | 0603 (1608) | Y5V | -30 to +85°C | 25 | 100 nF | ±20% | 1.60 ±0.10 | 0.80 ±0.10 | 0.80 ±0.10 | 0.20~0.60 | 0.4 |  |  |  | 9.00% | 10.0 GΩ | 200% | IEC-60384 | Reflow/Wave | No | 1 KHz, 1 Vrms | Paper/PE Tape Reel 7 inch | 4,000 | 0.00570 g | Ni-Sn | https://www.yageo.com/en/Chart/Download/pdf/CC0603MRY5V8BB104 | https://www.yageo.com/upload/media/product/productsearch/datasheet/mlcc/UPY-GPHC_Y5V_6.3V-to-50V_14.pdf
CC0603MRY5V8BB153 | 0603_170_090_090_060_050.STEP |  | General Purpose | CC Y5V | General purpose Y5V | 0603 (1608) | Y5V | -30 to +85°C | 25 | 15 nF | ±20% | 1.60 ±0.10 | 0.80 ±0.10 | 0.80 ±0.10 | 0.20~0.60 | 0.4 |  |  |  | 9.00% | 10.0 GΩ | 200% | IEC-60384 | Reflow/Wave | No | 1 KHz, 1 Vrms | Paper/PE Tape Reel 7 inch | 4,000 | 0.00570 g | Ni-Sn | https://www.yageo.com/en/Chart/Download/pdf/CC0603MRY5V8BB153 | https://www.yageo.com/upload/media/product/productsearch/datasheet/mlcc/UPY-GPHC_Y5V_6.3V-to-50V_14.pdf
CC0603MRY5V8BB223 | 0603_170_090_090_060_050.STEP |  | General Purpose | CC Y5V | General purpose Y5V | 0603 (1608) | Y5V | -30 to +85°C | 25 | 22 nF | ±20% | 1.60 ±0.10 | 0.80 ±0.10 | 0.80 ±0.10 | 0.20~0.60 | 0.4 |  |  |  | 9.00% | 10.0 GΩ | 200% | IEC-60384 | Reflow/Wave | No | 1 KHz, 1 Vrms | Paper/PE Tape Reel 7 inch | 4,000 | 0.00570 g | Ni-Sn | https://www.yageo.com/en/Chart/Download/pdf/CC0603MRY5V8BB223 | https://www.yageo.com/upload/media/product/productsearch/datasheet/mlcc/UPY-GPHC_Y5V_6.3V-to-50V_14.pdf
CC0603MRY5V8BB224 | 0603_170_090_090_060_050.STEP |  | General Purpose | CC Y5V | General purpose Y5V | 0603 (1608) | Y5V | -30 to +85°C | 25 | 220 nF | ±20% | 1.60 ±0.10 | 0.80 ±0.10 | 0.80 ±0.10 | 0.20~0.60 | 0.4 |  |  |  | 9.00% | 10.0 GΩ | 200% | IEC-60384 | Reflow/Wave | No | 1 KHz, 1 Vrms | Paper/PE Tape Reel 7 inch | 4,000 | 0.00570 g | Ni-Sn | https://www.yageo.com/en/Chart/Download/pdf/CC0603MRY5V8BB224 | https://www.yageo.com/upload/media/product/productsearch/datasheet/mlcc/UPY-GPHC_Y5V_6.3V-to-50V_14.pdf
CC0603MRY5V8BB334 | 0603_170_090_090_060_050.STEP |  | General Purpose | CC Y5V | General purpose Y5V | 0603 (1608) | Y5V | -30 to +85°C | 25 | 330 nF | ±20% | 1.60 ±0.10 | 0.80 ±0.10 | 0.80 ±0.10 | 0.20~0.60 | 0.4 |  |  |  | 9.00% | 10.0 GΩ | 200% | IEC-60384 | Reflow/Wave | No | 1 KHz, 1 Vrms | Paper/PE Tape Reel 7 inch | 4,000 | 0.00570 g | Ni-Sn | https://www.yageo.com/en/Chart/Download/pdf/CC0603MRY5V8BB334 | https://www.yageo.com/upload/media/product/productsearch/datasheet/mlcc/UPY-GPHC_Y5V_6.3V-to-50V_14.pdf
CC0603MRY5V8BB473 | 0603_170_090_090_060_050.STEP |  | General Purpose | CC Y5V | General purpose Y5V | 0603 (1608) | Y5V | -30 to +85°C | 25 | 47 nF | ±20% | 1.60 ±0.10 | 0.80 ±0.10 | 0.80 ±0.10 | 0.20~0.60 | 0.4 |  |  |  | 9.00% | 10.0 GΩ | 200% | IEC-60384 | Reflow/Wave | No | 1 KHz, 1 Vrms | Paper/PE Tape Reel 7 inch | 4,000 | 0.00570 g | Ni-Sn | https://www.yageo.com/en/Chart/Download/pdf/CC0603MRY5V8BB473 | https://www.yageo.com/upload/media/product/productsearch/datasheet/mlcc/UPY-GPHC_Y5V_6.3V-to-50V_14.pdf
CC0603MRY5V8BB474 | 0603_170_090_090_060_050.STEP |  | General Purpose | CC Y5V | General purpose Y5V | 0603 (1608) | Y5V | -30 to +85°C | 25 | 470 nF | ±20% | 1.60 ±0.10 | 0.80 ±0.10 | 0.80 ±0.10 | 0.20~0.60 | 0.4 |  |  |  | 9.00% | 10.0 GΩ | 200% | IEC-60384 | Reflow/Wave | No | 1 KHz, 1 Vrms | Paper/PE Tape Reel 7 inch | 4,000 | 0.00570 g | Ni-Sn | https://www.yageo.com/en/Chart/Download/pdf/CC0603MRY5V8BB474 | https://www.yageo.com/upload/media/product/productsearch/datasheet/mlcc/UPY-GPHC_Y5V_6.3V-to-50V_14.pdf
CC0603MRY5V8BB683 | 0603_170_090_090_060_050.STEP |  | General Purpose | CC Y5V | General purpose Y5V | 0603 (1608) | Y5V | -30 to +85°C | 25 | 68 nF | ±20% | 1.60 ±0.10 | 0.80 ±0.10 | 0.80 ±0.10 | 0.20~0.60 | 0.4 |  |  |  | 9.00% | 10.0 GΩ | 200% | IEC-60384 | Reflow/Wave | No | 1 KHz, 1 Vrms | Paper/PE Tape Reel 7 inch | 4,000 | 0.00570 g | Ni-Sn | https://www.yageo.com/en/Chart/Download/pdf/CC0603MRY5V8BB683 | https://www.yageo.com/upload/media/product/productsearch/datasheet/mlcc/UPY-GPHC_Y5V_6.3V-to-50V_14.pdf
CC0603MRY5V9BB103 | 0603_170_090_090_060_050.STEP |  | General Purpose | CC Y5V | General purpose Y5V | 0603 (1608) | Y5V | -30 to +85°C | 50 | 10 nF | ±20% | 1.60 ±0.10 | 0.80 ±0.10 | 0.80 ±0.10 | 0.20~0.60 | 0.4 |  |  |  | 9.00% | 10.0 GΩ | 200% | IEC-60384 | Reflow/Wave | No | 1 KHz, 1 Vrms | Paper/PE Tape Reel 7 inch | 4,000 | 0.00570 g | Ni-Sn | https://www.yageo.com/en/Chart/Download/pdf/CC0603MRY5V9BB103 | https://www.yageo.com/upload/media/product/productsearch/datasheet/mlcc/UPY-GPHC_Y5V_6.3V-to-50V_14.pdf
CC0603MRY5V9BB104 | 0603_170_090_090_060_050.STEP |  | General Purpose | CC Y5V | General purpose Y5V | 0603 (1608) | Y5V | -30 to +85°C | 50 | 100 nF | ±20% | 1.60 ±0.10 | 0.80 ±0.10 | 0.80 ±0.10 | 0.20~0.60 | 0.4 |  |  |  | 9.00% | 10.0 GΩ | 200% | IEC-60384 | Reflow/Wave | No | 1 KHz, 1 Vrms | Paper/PE Tape Reel 7 inch | 4,000 | 0.00570 g | Ni-Sn | https://www.yageo.com/en/Chart/Download/pdf/CC0603MRY5V9BB104 | https://www.yageo.com/upload/media/product/productsearch/datasheet/mlcc/UPY-GPHC_Y5V_6.3V-to-50V_14.pdf
CC0603MRY5V9BB153 | 0603_170_090_090_060_050.STEP |  | General Purpose | CC Y5V | General purpose Y5V | 0603 (1608) | Y5V | -30 to +85°C | 50 | 15 nF | ±20% | 1.60 ±0.10 | 0.80 ±0.10 | 0.80 ±0.10 | 0.20~0.60 | 0.4 |  |  |  | 9.00% | 10.0 GΩ | 200% | IEC-60384 | Reflow/Wave | No | 1 KHz, 1 Vrms | Paper/PE Tape Reel 7 inch | 4,000 | 0.00570 g | Ni-Sn | https://www.yageo.com/en/Chart/Download/pdf/CC0603MRY5V9BB153 | https://www.yageo.com/upload/media/product/productsearch/datasheet/mlcc/UPY-GPHC_Y5V_6.3V-to-50V_14.pdf
CC0603MRY5V9BB183 | 0603_170_090_090_060_050.STEP |  | General Purpose | CC Y5V | General purpose Y5V | 0603 (1608) | Y5V | -30 to +85°C | 50 | 18 nF | ±20% | 1.60 ±0.10 | 0.80 ±0.10 | 0.80 ±0.10 | 0.20~0.60 | 0.4 |  |  |  | 9.00% | 10.0 GΩ | 200% | IEC-60384 | Reflow/Wave | No | 1 KHz, 1 Vrms | Paper/PE Tape Reel 7 inch | 4,000 | 0.00570 g | Ni-Sn | https://www.yageo.com/en/Chart/Download/pdf/CC0603MRY5V9BB183 | https://www.yageo.com/upload/media/product/productsearch/datasheet/mlcc/UPY-GPHC_Y5V_6.3V-to-50V_14.pdf
CC0603MRY5V9BB223 | 0603_170_090_090_060_050.STEP |  | General Purpose | CC Y5V | General purpose Y5V | 0603 (1608) | Y5V | -30 to +85°C | 50 | 22 nF | ±20% | 1.60 ±0.10 | 0.80 ±0.10 | 0.80 ±0.10 | 0.20~0.60 | 0.4 |  |  |  | 9.00% | 10.0 GΩ | 200% | IEC-60384 | Reflow/Wave | No | 1 KHz, 1 Vrms | Paper/PE Tape Reel 7 inch | 4,000 | 0.00570 g | Ni-Sn | https://www.yageo.com/en/Chart/Download/pdf/CC0603MRY5V9BB223 | https://www.yageo.com/upload/media/product/productsearch/datasheet/mlcc/UPY-GPHC_Y5V_6.3V-to-50V_14.pdf
CC0603MRY5V9BB273 | 0603_170_090_090_060_050.STEP |  | General Purpose | CC Y5V | General purpose Y5V | 0603 (1608) | Y5V | -30 to +85°C | 50 | 27 nF | ±20% | 1.60 ±0.10 | 0.80 ±0.10 | 0.80 ±0.10 | 0.20~0.60 | 0.4 |  |  |  | 9.00% | 10.0 GΩ | 200% | IEC-60384 | Reflow/Wave | No | 1 KHz, 1 Vrms | Paper/PE Tape Reel 7 inch | 4,000 | 0.00570 g | Ni-Sn | https://www.yageo.com/en/Chart/Download/pdf/CC0603MRY5V9BB273 | https://www.yageo.com/upload/media/product/productsearch/datasheet/mlcc/UPY-GPHC_Y5V_6.3V-to-50V_14.pdf
CC0603MRY5V9BB333 | 0603_170_090_090_060_050.STEP |  | General Purpose | CC Y5V | General purpose Y5V | 0603 (1608) | Y5V | -30 to +85°C | 50 | 33 nF | ±20% | 1.60 ±0.10 | 0.80 ±0.10 | 0.80 ±0.10 | 0.20~0.60 | 0.4 |  |  |  | 9.00% | 10.0 GΩ | 200% | IEC-60384 | Reflow/Wave | No | 1 KHz, 1 Vrms | Paper/PE Tape Reel 7 inch | 4,000 | 0.00570 g | Ni-Sn | https://www.yageo.com/en/Chart/Download/pdf/CC0603MRY5V9BB333 | https://www.yageo.com/upload/media/product/productsearch/datasheet/mlcc/UPY-GPHC_Y5V_6.3V-to-50V_14.pdf
CC0603MRY5V9BB393 | 0603_170_090_090_060_050.STEP |  | General Purpose | CC Y5V | General purpose Y5V | 0603 (1608) | Y5V | -30 to +85°C | 50 | 39 nF | ±20% | 1.60 ±0.10 | 0.80 ±0.10 | 0.80 ±0.10 | 0.20~0.60 | 0.4 |  |  |  | 9.00% | 10.0 GΩ | 200% | IEC-60384 | Reflow/Wave | No | 1 KHz, 1 Vrms | Paper/PE Tape Reel 7 inch | 4,000 | 0.00570 g | Ni-Sn | https://www.yageo.com/en/Chart/Download/pdf/CC0603MRY5V9BB393 | https://www.yageo.com/upload/media/product/productsearch/datasheet/mlcc/UPY-GPHC_Y5V_6.3V-to-50V_14.pdf
CC0603MRY5V9BB473 | 0603_170_090_090_060_050.STEP |  | General Purpose | CC Y5V | General purpose Y5V | 0603 (1608) | Y5V | -30 to +85°C | 50 | 47 nF | ±20% | 1.60 ±0.10 | 0.80 ±0.10 | 0.80 ±0.10 | 0.20~0.60 | 0.4 |  |  |  | 9.00% | 10.0 GΩ | 200% | IEC-60384 | Reflow/Wave | No | 1 KHz, 1 Vrms | Paper/PE Tape Reel 7 inch | 4,000 | 0.00570 g | Ni-Sn | https://www.yageo.com/en/Chart/Download/pdf/CC0603MRY5V9BB473 | https://www.yageo.com/upload/media/product/productsearch/datasheet/mlcc/UPY-GPHC_Y5V_6.3V-to-50V_14.pdf
CC0603MRY5V9BB563 | 0603_170_090_090_060_050.STEP |  | General Purpose | CC Y5V | General purpose Y5V | 0603 (1608) | Y5V | -30 to +85°C | 50 | 56 nF | ±20% | 1.60 ±0.10 | 0.80 ±0.10 | 0.80 ±0.10 | 0.20~0.60 | 0.4 |  |  |  | 9.00% | 10.0 GΩ | 200% | IEC-60384 | Reflow/Wave | No | 1 KHz, 1 Vrms | Paper/PE Tape Reel 7 inch | 4,000 | 0.00570 g | Ni-Sn | https://www.yageo.com/en/Chart/Download/pdf/CC0603MRY5V9BB563 | https://www.yageo.com/upload/media/product/productsearch/datasheet/mlcc/UPY-GPHC_Y5V_6.3V-to-50V_14.pdf
CC0603MRY5V9BB683 | 0603_170_090_090_060_050.STEP |  | General Purpose | CC Y5V | General purpose Y5V | 0603 (1608) | Y5V | -30 to +85°C | 50 | 68 nF | ±20% | 1.60 ±0.10 | 0.80 ±0.10 | 0.80 ±0.10 | 0.20~0.60 | 0.4 |  |  |  | 9.00% | 10.0 GΩ | 200% | IEC-60384 | Reflow/Wave | No | 1 KHz, 1 Vrms | Paper/PE Tape Reel 7 inch | 4,000 | 0.00570 g | Ni-Sn | https://www.yageo.com/en/Chart/Download/pdf/CC0603MRY5V9BB683 | https://www.yageo.com/upload/media/product/productsearch/datasheet/mlcc/UPY-GPHC_Y5V_6.3V-to-50V_14.pdf
CC0603MRY5V9BB823 | 0603_170_090_090_060_050.STEP |  | General Purpose | CC Y5V | General purpose Y5V | 0603 (1608) | Y5V | -30 to +85°C | 50 | 82 nF | ±20% | 1.60 ±0.10 | 0.80 ±0.10 | 0.80 ±0.10 | 0.20~0.60 | 0.4 |  |  |  | 9.00% | 10.0 GΩ | 200% | IEC-60384 | Reflow/Wave | No | 1 KHz, 1 Vrms | Paper/PE Tape Reel 7 inch | 4,000 | 0.00570 g | Ni-Sn | https://www.yageo.com/en/Chart/Download/pdf/CC0603MRY5V9BB823 | https://www.yageo.com/upload/media/product/productsearch/datasheet/mlcc/UPY-GPHC_Y5V_6.3V-to-50V_14.pdf
CC0603ZPY5V6BB105 | 0603_170_090_090_060_050.STEP |  | General Purpose | CC Y5V | General purpose Y5V | 0603 (1608) | Y5V | -30 to +85°C | 10 | 1 uF | -20~+80% | 1.60 ±0.10 | 0.80 ±0.10 | 0.80 ±0.10 | 0.20~0.60 | 0.4 |  |  |  | 12.50% | 10.0 GΩ | 150% | IEC-60384 | Reflow/Wave | No | 1 KHz, 1 Vrms | Paper/PE Tape Reel 13 inch | 15,000 | 0.00570 g | Ni-Sn | https://www.yageo.com/en/Chart/Download/pdf/CC0603ZPY5V6BB105 | https://www.yageo.com/upload/media/product/productsearch/datasheet/mlcc/UPY-GPHC_Y5V_6.3V-to-50V_14.pdf
CC0603ZPY5V6BB225 | 0603_170_090_090_060_050.STEP |  | General Purpose | CC Y5V | General purpose Y5V | 0603 (1608) | Y5V | -30 to +85°C | 10 | 2.2 uF | -20~+80% | 1.60 ±0.10 | 0.80 ±0.10 | 0.80 ±0.10 | 0.20~0.60 | 0.4 |  |  |  | 15.00% | 10.0 GΩ | 150% | IEC-60384 | Reflow | No | 1 KHz, 1 Vrms | Paper/PE Tape Reel 13 inch | 15,000 | 0.00570 g | Ni-Sn | https://www.yageo.com/en/Chart/Download/pdf/CC0603ZPY5V6BB225 | https://www.yageo.com/upload/media/product/productsearch/datasheet/mlcc/UPY-GPHC_Y5V_6.3V-to-50V_14.pdf
CC0603ZPY5V6BB474 | 0603_170_090_090_060_050.STEP |  | General Purpose | CC Y5V | General purpose Y5V | 0603 (1608) | Y5V | -30 to +85°C | 10 | 470 nF | -20~+80% | 1.60 ±0.10 | 0.80 ±0.10 | 0.80 ±0.10 | 0.20~0.60 | 0.4 |  |  |  | 12.50% | 10.0 GΩ | 200% | IEC-60384 | Reflow/Wave | No | 1 KHz, 1 Vrms | Paper/PE Tape Reel 13 inch | 15,000 | 0.00570 g | Ni-Sn | https://www.yageo.com/en/Chart/Download/pdf/CC0603ZPY5V6BB474 | https://www.yageo.com/upload/media/product/productsearch/datasheet/mlcc/UPY-GPHC_Y5V_6.3V-to-50V_14.pdf
CC0603ZPY5V6BB475 | 0603_170_090_090_060_050.STEP |  | General Purpose | CC Y5V | General purpose Y5V | 0603 (1608) | Y5V | -30 to +85°C | 10 | 4.7 uF | -20~+80% | 1.60 ±0.10 | 0.80 ±0.10 | 0.80 ±0.10 | 0.20~0.60 | 0.4 |  |  |  | 15.00% | 10.0 GΩ | 150% | IEC-60384 | Reflow | No | 1 KHz, 1 Vrms | Paper/PE Tape Reel 13 inch | 15,000 | 0.00570 g | Ni-Sn | https://www.yageo.com/en/Chart/Download/pdf/CC0603ZPY5V6BB475 | https://www.yageo.com/upload/media/product/productsearch/datasheet/mlcc/UPY-GPHC_Y5V_6.3V-to-50V_14.pdf
CC0603ZPY5V7BB104 | 0603_170_090_090_060_050.STEP |  | General Purpose | CC Y5V | General purpose Y5V | 0603 (1608) | Y5V | -30 to +85°C | 16 | 100 nF | -20~+80% | 1.60 ±0.10 | 0.80 ±0.10 | 0.80 ±0.10 | 0.20~0.60 | 0.4 |  |  |  | 12.50% | 10.0 GΩ | 200% | IEC-60384 | Reflow/Wave | No | 1 KHz, 1 Vrms | Paper/PE Tape Reel 13 inch | 15,000 | 0.00570 g | Ni-Sn | https://www.yageo.com/en/Chart/Download/pdf/CC0603ZPY5V7BB104 | https://www.yageo.com/upload/media/product/productsearch/datasheet/mlcc/UPY-GPHC_Y5V_6.3V-to-50V_14.pdf
CC0603ZPY5V7BB105 | 0603_170_090_090_060_050.STEP |  | General Purpose | CC Y5V | General purpose Y5V | 0603 (1608) | Y5V | -30 to +85°C | 16 | 1 uF | -20~+80% | 1.60 ±0.10 | 0.80 ±0.10 | 0.80 ±0.10 | 0.20~0.60 | 0.4 |  |  |  | 12.50% | 10.0 GΩ | 150% | IEC-60384 | Reflow/Wave | No | 1 KHz, 1 Vrms | Paper/PE Tape Reel 13 inch | 15,000 | 0.00570 g | Ni-Sn | https://www.yageo.com/en/Chart/Download/pdf/CC0603ZPY5V7BB105 | https://www.yageo.com/upload/media/product/productsearch/datasheet/mlcc/UPY-GPHC_Y5V_6.3V-to-50V_14.pdf
CC0603ZPY5V7BB224 | 0603_170_090_090_060_050.STEP |  | General Purpose | CC Y5V | General purpose Y5V | 0603 (1608) | Y5V | -30 to +85°C | 16 | 220 nF | -20~+80% | 1.60 ±0.10 | 0.80 ±0.10 | 0.80 ±0.10 | 0.20~0.60 | 0.4 |  |  |  | 12.50% | 10.0 GΩ | 200% | IEC-60384 | Reflow/Wave | No | 1 KHz, 1 Vrms | Paper/PE Tape Reel 13 inch | 15,000 | 0.00570 g | Ni-Sn | https://www.yageo.com/en/Chart/Download/pdf/CC0603ZPY5V7BB224 | https://www.yageo.com/upload/media/product/productsearch/datasheet/mlcc/UPY-GPHC_Y5V_6.3V-to-50V_14.pdf
CC0603ZPY5V7BB225 | 0603_170_090_090_060_050.STEP |  | General Purpose | CC Y5V | General purpose Y5V | 0603 (1608) | Y5V | -30 to +85°C | 16 | 2.2 uF | -20~+80% | 1.60 ±0.10 | 0.80 ±0.10 | 0.80 ±0.10 | 0.20~0.60 | 0.4 |  |  |  | 12.50% | 10.0 GΩ | 150% | IEC-60384 | Reflow | No | 1 KHz, 1 Vrms | Paper/PE Tape Reel 13 inch | 15,000 | 0.00570 g | Ni-Sn | https://www.yageo.com/en/Chart/Download/pdf/CC0603ZPY5V7BB225 | https://www.yageo.com/upload/media/product/productsearch/datasheet/mlcc/UPY-GPHC_Y5V_6.3V-to-50V_14.pdf
CC0603ZPY5V7BB334 | 0603_170_090_090_060_050.STEP |  | General Purpose | CC Y5V | General purpose Y5V | 0603 (1608) | Y5V | -30 to +85°C | 16 | 330 nF | -20~+80% | 1.60 ±0.10 | 0.80 ±0.10 | 0.80 ±0.10 | 0.20~0.60 | 0.4 |  |  |  | 12.50% | 10.0 GΩ | 200% | IEC-60384 | Reflow/Wave | No | 1 KHz, 1 Vrms | Paper/PE Tape Reel 13 inch | 15,000 | 0.00570 g | Ni-Sn | https://www.yageo.com/en/Chart/Download/pdf/CC0603ZPY5V7BB334 | https://www.yageo.com/upload/media/product/productsearch/datasheet/mlcc/UPY-GPHC_Y5V_6.3V-to-50V_14.pdf
CC0603ZPY5V7BB474 | 0603_170_090_090_060_050.STEP |  | General Purpose | CC Y5V | General purpose Y5V | 0603 (1608) | Y5V | -30 to +85°C | 16 | 470 nF | -20~+80% | 1.60 ±0.10 | 0.80 ±0.10 | 0.80 ±0.10 | 0.20~0.60 | 0.4 |  |  |  | 12.50% | 10.0 GΩ | 200% | IEC-60384 | Reflow/Wave | No | 1 KHz, 1 Vrms | Paper/PE Tape Reel 13 inch | 15,000 | 0.00570 g | Ni-Sn | https://www.yageo.com/en/Chart/Download/pdf/CC0603ZPY5V7BB474 | https://www.yageo.com/upload/media/product/productsearch/datasheet/mlcc/UPY-GPHC_Y5V_6.3V-to-50V_14.pdf
CC0603ZPY5V8BB103 | 0603_170_090_090_060_050.STEP |  | General Purpose | CC Y5V | General purpose Y5V | 0603 (1608) | Y5V | -30 to +85°C | 25 | 10 nF | -20~+80% | 1.60 ±0.10 | 0.80 ±0.10 | 0.80 ±0.10 | 0.20~0.60 | 0.4 |  |  |  | 9.00% | 10.0 GΩ | 200% | IEC-60384 | Reflow/Wave | No | 1 KHz, 1 Vrms | Paper/PE Tape Reel 13 inch | 15,000 | 0.00570 g | Ni-Sn | https://www.yageo.com/en/Chart/Download/pdf/CC0603ZPY5V8BB103 | https://www.yageo.com/upload/media/product/productsearch/datasheet/mlcc/UPY-GPHC_Y5V_6.3V-to-50V_14.pdf
CC0603ZPY5V8BB104 | 0603_170_090_090_060_050.STEP |  | General Purpose | CC Y5V | General purpose Y5V | 0603 (1608) | Y5V | -30 to +85°C | 25 | 100 nF | -20~+80% | 1.60 ±0.10 | 0.80 ±0.10 | 0.80 ±0.10 | 0.20~0.60 | 0.4 |  |  |  | 9.00% | 10.0 GΩ | 200% | IEC-60384 | Reflow/Wave | No | 1 KHz, 1 Vrms | Paper/PE Tape Reel 13 inch | 15,000 | 0.00570 g | Ni-Sn | https://www.yageo.com/en/Chart/Download/pdf/CC0603ZPY5V8BB104 | https://www.yageo.com/upload/media/product/productsearch/datasheet/mlcc/UPY-GPHC_Y5V_6.3V-to-50V_14.pdf
CC0603ZPY5V8BB224 | 0603_170_090_090_060_050.STEP |  | General Purpose | CC Y5V | General purpose Y5V | 0603 (1608) | Y5V | -30 to +85°C | 25 | 220 nF | -20~+80% | 1.60 ±0.10 | 0.80 ±0.10 | 0.80 ±0.10 | 0.20~0.60 | 0.4 |  |  |  | 9.00% | 10.0 GΩ | 200% | IEC-60384 | Reflow/Wave | No | 1 KHz, 1 Vrms | Paper/PE Tape Reel 13 inch | 15,000 | 0.00570 g | Ni-Sn | https://www.yageo.com/en/Chart/Download/pdf/CC0603ZPY5V8BB224 | https://www.yageo.com/upload/media/product/productsearch/datasheet/mlcc/UPY-GPHC_Y5V_6.3V-to-50V_14.pdf
CC0603ZPY5V8BB473 | 0603_170_090_090_060_050.STEP |  | General Purpose | CC Y5V | General purpose Y5V | 0603 (1608) | Y5V | -30 to +85°C | 25 | 47 nF | -20~+80% | 1.60 ±0.10 | 0.80 ±0.10 | 0.80 ±0.10 | 0.20~0.60 | 0.4 |  |  |  | 9.00% | 10.0 GΩ | 200% | IEC-60384 | Reflow/Wave | No | 1 KHz, 1 Vrms | Paper/PE Tape Reel 13 inch | 15,000 | 0.00570 g | Ni-Sn | https://www.yageo.com/en/Chart/Download/pdf/CC0603ZPY5V8BB473 | https://www.yageo.com/upload/media/product/productsearch/datasheet/mlcc/UPY-GPHC_Y5V_6.3V-to-50V_14.pdf
CC0603ZPY5V8BB474 | 0603_170_090_090_060_050.STEP |  | General Purpose | CC Y5V | General purpose Y5V | 0603 (1608) | Y5V | -30 to +85°C | 25 | 470 nF | -20~+80% | 1.60 ±0.10 | 0.80 ±0.10 | 0.80 ±0.10 | 0.20~0.60 | 0.4 |  |  |  | 9.00% | 10.0 GΩ | 200% | IEC-60384 | Reflow/Wave | No | 1 KHz, 1 Vrms | Paper/PE Tape Reel 13 inch | 15,000 | 0.00570 g | Ni-Sn | https://www.yageo.com/en/Chart/Download/pdf/CC0603ZPY5V8BB474 | https://www.yageo.com/upload/media/product/productsearch/datasheet/mlcc/UPY-GPHC_Y5V_6.3V-to-50V_14.pdf
CC0603ZPY5V8BB683 | 0603_170_090_090_060_050.STEP |  | General Purpose | CC Y5V | General purpose Y5V | 0603 (1608) | Y5V | -30 to +85°C | 25 | 68 nF | -20~+80% | 1.60 ±0.10 | 0.80 ±0.10 | 0.80 ±0.10 | 0.20~0.60 | 0.4 |  |  |  | 9.00% | 10.0 GΩ | 200% | IEC-60384 | Reflow/Wave | No | 1 KHz, 1 Vrms | Paper/PE Tape Reel 13 inch | 15,000 | 0.00570 g | Ni-Sn | https://www.yageo.com/en/Chart/Download/pdf/CC0603ZPY5V8BB683 | https://www.yageo.com/upload/media/product/productsearch/datasheet/mlcc/UPY-GPHC_Y5V_6.3V-to-50V_14.pdf
CC0603ZPY5V9BB103 | 0603_170_090_090_060_050.STEP |  | General Purpose | CC Y5V | General purpose Y5V | 0603 (1608) | Y5V | -30 to +85°C | 50 | 10 nF | -20~+80% | 1.60 ±0.10 | 0.80 ±0.10 | 0.80 ±0.10 | 0.20~0.60 | 0.4 |  |  |  | 9.00% | 10.0 GΩ | 200% | IEC-60384 | Reflow/Wave | No | 1 KHz, 1 Vrms | Paper/PE Tape Reel 13 inch | 15,000 | 0.00570 g | Ni-Sn | https://www.yageo.com/en/Chart/Download/pdf/CC0603ZPY5V9BB103 | https://www.yageo.com/upload/media/product/productsearch/datasheet/mlcc/UPY-GPHC_Y5V_6.3V-to-50V_14.pdf
CC0603ZPY5V9BB104 | 0603_170_090_090_060_050.STEP |  | General Purpose | CC Y5V | General purpose Y5V | 0603 (1608) | Y5V | -30 to +85°C | 50 | 100 nF | -20~+80% | 1.60 ±0.10 | 0.80 ±0.10 | 0.80 ±0.10 | 0.20~0.60 | 0.4 |  |  |  | 9.00% | 10.0 GΩ | 200% | IEC-60384 | Reflow/Wave | No | 1 KHz, 1 Vrms | Paper/PE Tape Reel 13 inch | 15,000 | 0.00570 g | Ni-Sn | https://www.yageo.com/en/Chart/Download/pdf/CC0603ZPY5V9BB104 | https://www.yageo.com/upload/media/product/productsearch/datasheet/mlcc/UPY-GPHC_Y5V_6.3V-to-50V_14.pdf
CC0603ZPY5V9BB223 | 0603_170_090_090_060_050.STEP |  | General Purpose | CC Y5V | General purpose Y5V | 0603 (1608) | Y5V | -30 to +85°C | 50 | 22 nF | -20~+80% | 1.60 ±0.10 | 0.80 ±0.10 | 0.80 ±0.10 | 0.20~0.60 | 0.4 |  |  |  | 9.00% | 10.0 GΩ | 200% | IEC-60384 | Reflow/Wave | No | 1 KHz, 1 Vrms | Paper/PE Tape Reel 13 inch | 15,000 | 0.00570 g | Ni-Sn | https://www.yageo.com/en/Chart/Download/pdf/CC0603ZPY5V9BB223 | https://www.yageo.com/upload/media/product/productsearch/datasheet/mlcc/UPY-GPHC_Y5V_6.3V-to-50V_14.pdf
CC0603ZPY5V9BB473 | 0603_170_090_090_060_050.STEP |  | General Purpose | CC Y5V | General purpose Y5V | 0603 (1608) | Y5V | -30 to +85°C | 50 | 47 nF | -20~+80% | 1.60 ±0.10 | 0.80 ±0.10 | 0.80 ±0.10 | 0.20~0.60 | 0.4 |  |  |  | 9.00% | 10.0 GΩ | 200% | IEC-60384 | Reflow/Wave | No | 1 KHz, 1 Vrms | Paper/PE Tape Reel 13 inch | 15,000 | 0.00570 g | Ni-Sn | https://www.yageo.com/en/Chart/Download/pdf/CC0603ZPY5V9BB473 | https://www.yageo.com/upload/media/product/productsearch/datasheet/mlcc/UPY-GPHC_Y5V_6.3V-to-50V_14.pdf
CC0603ZPY5V9BB683 | 0603_170_090_090_060_050.STEP |  | General Purpose | CC Y5V | General purpose Y5V | 0603 (1608) | Y5V | -30 to +85°C | 50 | 68 nF | -20~+80% | 1.60 ±0.10 | 0.80 ±0.10 | 0.80 ±0.10 | 0.20~0.60 | 0.4 |  |  |  | 9.00% | 10.0 GΩ | 200% | IEC-60384 | Reflow/Wave | No | 1 KHz, 1 Vrms | Paper/PE Tape Reel 13 inch | 15,000 | 0.00570 g | Ni-Sn | https://www.yageo.com/en/Chart/Download/pdf/CC0603ZPY5V9BB683 | https://www.yageo.com/upload/media/product/productsearch/datasheet/mlcc/UPY-GPHC_Y5V_6.3V-to-50V_14.pdf
CC0603ZRY5V5BB105 | 0603_170_090_090_060_050.STEP |  | General Purpose | CC Y5V | General purpose Y5V | 0603 (1608) | Y5V | -30 to +85°C | 6.3 | 1 uF | -20~+80% | 1.60 ±0.10 | 0.80 ±0.10 | 0.80 ±0.10 | 0.20~0.60 | 0.4 |  |  |  | 15.00% | 10.0 GΩ | 150% | IEC-60384 | Reflow/Wave | No | 1 KHz, 1 Vrms | Paper/PE Tape Reel 7 inch | 4,000 | 0.00570 g | Ni-Sn | https://www.yageo.com/en/Chart/Download/pdf/CC0603ZRY5V5BB105 | https://www.yageo.com/upload/media/product/productsearch/datasheet/mlcc/UPY-GPHC_Y5V_6.3V-to-50V_14.pdf
CC0603ZRY5V5BB225 | 0603_170_090_090_060_050.STEP |  | General Purpose | CC Y5V | General purpose Y5V | 0603 (1608) | Y5V | -30 to +85°C | 6.3 | 2.2 uF | -20~+80% | 1.60 ±0.10 | 0.80 ±0.10 | 0.80 ±0.10 | 0.20~0.60 | 0.4 |  |  |  | 15.00% | 10.0 GΩ | 150% | IEC-60384 | Reflow | No | 1kHz, 0.5 Vrms | Paper/PE Tape Reel 7 inch | 4,000 | 0.00570 g | Ni-Sn | https://www.yageo.com/en/Chart/Download/pdf/CC0603ZRY5V5BB225 | https://www.yageo.com/upload/media/product/productsearch/datasheet/mlcc/UPY-GPHC_Y5V_6.3V-to-50V_14.pdf
CC0603ZRY5V5BB474 | 0603_170_090_090_060_050.STEP |  | General Purpose | CC Y5V | General purpose Y5V | 0603 (1608) | Y5V | -30 to +85°C | 6.3 | 470 nF | -20~+80% | 1.60 ±0.10 | 0.80 ±0.10 | 0.80 ±0.10 | 0.20~0.60 | 0.4 |  |  |  | 15.00% | 10.0 GΩ | 200% | IEC-60384 | Reflow/Wave | No | 1 KHz, 1 Vrms | Paper/PE Tape Reel 7 inch | 4,000 | 0.00570 g | Ni-Sn | https://www.yageo.com/en/Chart/Download/pdf/CC0603ZRY5V5BB474 | https://www.yageo.com/upload/media/product/productsearch/datasheet/mlcc/UPY-GPHC_Y5V_6.3V-to-50V_14.pdf
CC0603ZRY5V5BB475 | 0603_170_090_090_060_050.STEP |  | General Purpose | CC Y5V | General purpose Y5V | 0603 (1608) | Y5V | -30 to +85°C | 6.3 | 4.7 uF | -20~+80% | 1.60 ±0.10 | 0.80 ±0.10 | 0.80 ±0.10 | 0.20~0.60 | 0.4 |  |  |  | 15.00% | 10.0 GΩ | 150% | IEC-60384 | Reflow | No | 1kHz, 0.5 Vrms | Paper/PE Tape Reel 7 inch | 4,000 | 0.00570 g | Ni-Sn | https://www.yageo.com/en/Chart/Download/pdf/CC0603ZRY5V5BB475 | https://www.yageo.com/upload/media/product/productsearch/datasheet/mlcc/UPY-GPHC_Y5V_6.3V-to-50V_14.pdf
CC0603ZRY5V6BB105 | 0603_170_090_090_060_050.STEP |  | General Purpose | CC Y5V | General purpose Y5V | 0603 (1608) | Y5V | -30 to +85°C | 10 | 1 uF | -20~+80% | 1.60 ±0.10 | 0.80 ±0.10 | 0.80 ±0.10 | 0.20~0.60 | 0.4 |  |  |  | 12.50% | 10.0 GΩ | 150% | IEC-60384 | Reflow/Wave | No | 1 KHz, 1 Vrms | Paper/PE Tape Reel 7 inch | 4,000 | 0.00570 g | Ni-Sn | https://www.yageo.com/en/Chart/Download/pdf/CC0603ZRY5V6BB105 | https://www.yageo.com/upload/media/product/productsearch/datasheet/mlcc/UPY-GPHC_Y5V_6.3V-to-50V_14.pdf
CC0603ZRY5V6BB225 | 0603_170_090_090_060_050.STEP |  | General Purpose | CC Y5V | General purpose Y5V | 0603 (1608) | Y5V | -30 to +85°C | 10 | 2.2 uF | -20~+80% | 1.60 ±0.10 | 0.80 ±0.10 | 0.80 ±0.10 | 0.20~0.60 | 0.4 |  |  |  | 15.00% | 10.0 GΩ | 150% | IEC-60384 | Reflow | No | 1 KHz, 1 Vrms | Paper/PE Tape Reel 7 inch | 4,000 | 0.00570 g | Ni-Sn | https://www.yageo.com/en/Chart/Download/pdf/CC0603ZRY5V6BB225 | https://www.yageo.com/upload/media/product/productsearch/datasheet/mlcc/UPY-GPHC_Y5V_6.3V-to-50V_14.pdf
CC0603ZRY5V6BB474 | 0603_170_090_090_060_050.STEP |  | General Purpose | CC Y5V | General purpose Y5V | 0603 (1608) | Y5V | -30 to +85°C | 10 | 470 nF | -20~+80% | 1.60 ±0.10 | 0.80 ±0.10 | 0.80 ±0.10 | 0.20~0.60 | 0.4 |  |  |  | 12.50% | 10.0 GΩ | 200% | IEC-60384 | Reflow/Wave | No | 1 KHz, 1 Vrms | Paper/PE Tape Reel 7 inch | 4,000 | 0.00570 g | Ni-Sn | https://www.yageo.com/en/Chart/Download/pdf/CC0603ZRY5V6BB474 | https://www.yageo.com/upload/media/product/productsearch/datasheet/mlcc/UPY-GPHC_Y5V_6.3V-to-50V_14.pdf
CC0603ZRY5V6BB475 | 0603_170_090_090_060_050.STEP |  | General Purpose | CC Y5V | General purpose Y5V | 0603 (1608) | Y5V | -30 to +85°C | 10 | 4.7 uF | -20~+80% | 1.60 ±0.10 | 0.80 ±0.10 | 0.80 ±0.10 | 0.20~0.60 | 0.4 |  |  |  | 15.00% | 10.0 GΩ | 150% | IEC-60384 | Reflow | No | 1 KHz, 1 Vrms | Paper/PE Tape Reel 7 inch | 4,000 | 0.00570 g | Ni-Sn | https://www.yageo.com/en/Chart/Download/pdf/CC0603ZRY5V6BB475 | https://www.yageo.com/upload/media/product/productsearch/datasheet/mlcc/UPY-GPHC_Y5V_6.3V-to-50V_14.pdf
CC0603ZRY5V6BB564 | 0603_170_090_090_060_050.STEP |  | General Purpose | CC Y5V | General purpose Y5V | 0603 (1608) | Y5V | -30 to +85°C | 10 | 560 nF | -20~+80% | 1.60 ±0.10 | 0.80 ±0.10 | 0.80 ±0.10 | 0.20~0.60 | 0.4 |  |  |  | 12.50% | 10.0 GΩ | 200% | IEC-60384 | Reflow/Wave | No | 1 KHz, 1 Vrms | Paper/PE Tape Reel 7 inch | 4,000 | 0.00570 g | Ni-Sn | https://www.yageo.com/en/Chart/Download/pdf/CC0603ZRY5V6BB564 | https://www.yageo.com/upload/media/product/productsearch/datasheet/mlcc/UPY-GPHC_Y5V_6.3V-to-50V_14.pdf
CC0603ZRY5V6BB684 | 0603_170_090_090_060_050.STEP |  | General Purpose | CC Y5V | General purpose Y5V | 0603 (1608) | Y5V | -30 to +85°C | 10 | 680 nF | -20~+80% | 1.60 ±0.10 | 0.80 ±0.10 | 0.80 ±0.10 | 0.20~0.60 | 0.4 |  |  |  | 12.50% | 10.0 GΩ | 200% | IEC-60384 | Reflow/Wave | No | 1 KHz, 1 Vrms | Paper/PE Tape Reel 7 inch | 4,000 | 0.00570 g | Ni-Sn | https://www.yageo.com/en/Chart/Download/pdf/CC0603ZRY5V6BB684 | https://www.yageo.com/upload/media/product/productsearch/datasheet/mlcc/UPY-GPHC_Y5V_6.3V-to-50V_14.pdf
CC0603ZRY5V7BB104 | 0603_170_090_090_060_050.STEP |  | General Purpose | CC Y5V | General purpose Y5V | 0603 (1608) | Y5V | -30 to +85°C | 16 | 100 nF | -20~+80% | 1.60 ±0.10 | 0.80 ±0.10 | 0.80 ±0.10 | 0.20~0.60 | 0.4 |  |  |  | 12.50% | 10.0 GΩ | 200% | IEC-60384 | Reflow/Wave | No | 1 KHz, 1 Vrms | Paper/PE Tape Reel 7 inch | 4,000 | 0.00570 g | Ni-Sn | https://www.yageo.com/en/Chart/Download/pdf/CC0603ZRY5V7BB104 | https://www.yageo.com/upload/media/product/productsearch/datasheet/mlcc/UPY-GPHC_Y5V_6.3V-to-50V_14.pdf
CC0603ZRY5V7BB105 | 0603_170_090_090_060_050.STEP |  | General Purpose | CC Y5V | General purpose Y5V | 0603 (1608) | Y5V | -30 to +85°C | 16 | 1 uF | -20~+80% | 1.60 ±0.10 | 0.80 ±0.10 | 0.80 ±0.10 | 0.20~0.60 | 0.4 |  |  |  | 12.50% | 10.0 GΩ | 150% | IEC-60384 | Reflow/Wave | No | 1 KHz, 1 Vrms | Paper/PE Tape Reel 7 inch | 4,000 | 0.00570 g | Ni-Sn | https://www.yageo.com/en/Chart/Download/pdf/CC0603ZRY5V7BB105 | https://www.yageo.com/upload/media/product/productsearch/datasheet/mlcc/UPY-GPHC_Y5V_6.3V-to-50V_14.pdf
CC0603ZRY5V7BB124 | 0603_170_090_090_060_050.STEP |  | General Purpose | CC Y5V | General purpose Y5V | 0603 (1608) | Y5V | -30 to +85°C | 16 | 120 nF | -20~+80% | 1.60 ±0.10 | 0.80 ±0.10 | 0.80 ±0.10 | 0.20~0.60 | 0.4 |  |  |  | 12.50% | 10.0 GΩ | 200% | IEC-60384 | Reflow/Wave | No | 1 KHz, 1 Vrms | Paper/PE Tape Reel 7 inch | 4,000 | 0.00570 g | Ni-Sn | https://www.yageo.com/en/Chart/Download/pdf/CC0603ZRY5V7BB124 | https://www.yageo.com/upload/media/product/productsearch/datasheet/mlcc/UPY-GPHC_Y5V_6.3V-to-50V_14.pdf
CC0603ZRY5V7BB154 | 0603_170_090_090_060_050.STEP |  | General Purpose | CC Y5V | General purpose Y5V | 0603 (1608) | Y5V | -30 to +85°C | 16 | 150 nF | -20~+80% | 1.60 ±0.10 | 0.80 ±0.10 | 0.80 ±0.10 | 0.20~0.60 | 0.4 |  |  |  | 12.50% | 10.0 GΩ | 200% | IEC-60384 | Reflow/Wave | No | 1 KHz, 1 Vrms | Paper/PE Tape Reel 7 inch | 4,000 | 0.00570 g | Ni-Sn | https://www.yageo.com/en/Chart/Download/pdf/CC0603ZRY5V7BB154 | https://www.yageo.com/upload/media/product/productsearch/datasheet/mlcc/UPY-GPHC_Y5V_6.3V-to-50V_14.pdf
CC0603ZRY5V7BB184 | 0603_170_090_090_060_050.STEP |  | General Purpose | CC Y5V | General purpose Y5V | 0603 (1608) | Y5V | -30 to +85°C | 16 | 180 nF | -20~+80% | 1.60 ±0.10 | 0.80 ±0.10 | 0.80 ±0.10 | 0.20~0.60 | 0.4 |  |  |  | 12.50% | 10.0 GΩ | 200% | IEC-60384 | Reflow/Wave | No | 1 KHz, 1 Vrms | Paper/PE Tape Reel 7 inch | 4,000 | 0.00570 g | Ni-Sn | https://www.yageo.com/en/Chart/Download/pdf/CC0603ZRY5V7BB184 | https://www.yageo.com/upload/media/product/productsearch/datasheet/mlcc/UPY-GPHC_Y5V_6.3V-to-50V_14.pdf
CC0603ZRY5V7BB224 | 0603_170_090_090_060_050.STEP |  | General Purpose | CC Y5V | General purpose Y5V | 0603 (1608) | Y5V | -30 to +85°C | 16 | 220 nF | -20~+80% | 1.60 ±0.10 | 0.80 ±0.10 | 0.80 ±0.10 | 0.20~0.60 | 0.4 |  |  |  | 12.50% | 10.0 GΩ | 200% | IEC-60384 | Reflow/Wave | No | 1 KHz, 1 Vrms | Paper/PE Tape Reel 7 inch | 4,000 | 0.00570 g | Ni-Sn | https://www.yageo.com/en/Chart/Download/pdf/CC0603ZRY5V7BB224 | https://www.yageo.com/upload/media/product/productsearch/datasheet/mlcc/UPY-GPHC_Y5V_6.3V-to-50V_14.pdf
CC0603ZRY5V7BB225 | 0603_170_090_090_060_050.STEP |  | General Purpose | CC Y5V | General purpose Y5V | 0603 (1608) | Y5V | -30 to +85°C | 16 | 2.2 uF | -20~+80% | 1.60 ±0.10 | 0.80 ±0.10 | 0.80 ±0.10 | 0.20~0.60 | 0.4 |  |  |  | 12.50% | 10.0 GΩ | 150% | IEC-60384 | Reflow | No | 1 KHz, 1 Vrms | Paper/PE Tape Reel 7 inch | 4,000 | 0.00570 g | Ni-Sn | https://www.yageo.com/en/Chart/Download/pdf/CC0603ZRY5V7BB225 | https://www.yageo.com/upload/media/product/productsearch/datasheet/mlcc/UPY-GPHC_Y5V_6.3V-to-50V_14.pdf
CC0603ZRY5V7BB274 | 0603_170_090_090_060_050.STEP |  | General Purpose | CC Y5V | General purpose Y5V | 0603 (1608) | Y5V | -30 to +85°C | 16 | 270 nF | -20~+80% | 1.60 ±0.10 | 0.80 ±0.10 | 0.80 ±0.10 | 0.20~0.60 | 0.4 |  |  |  | 12.50% | 10.0 GΩ | 200% | IEC-60384 | Reflow/Wave | No | 1 KHz, 1 Vrms | Paper/PE Tape Reel 7 inch | 4,000 | 0.00570 g | Ni-Sn | https://www.yageo.com/en/Chart/Download/pdf/CC0603ZRY5V7BB274 | https://www.yageo.com/upload/media/product/productsearch/datasheet/mlcc/UPY-GPHC_Y5V_6.3V-to-50V_14.pdf
CC0603ZRY5V7BB333 | 0603_170_090_090_060_050.STEP |  | General Purpose | CC Y5V | General purpose Y5V | 0603 (1608) | Y5V | -30 to +85°C | 16 | 33 nF | -20~+80% | 1.60 ±0.10 | 0.80 ±0.10 | 0.80 ±0.10 | 0.20~0.60 | 0.4 |  |  |  | 12.50% | 10.0 GΩ | 200% | IEC-60384 | Reflow/Wave | No | 1 KHz, 1 Vrms | Paper/PE Tape Reel 7 inch | 4,000 | 0.00570 g | Ni-Sn | https://www.yageo.com/en/Chart/Download/pdf/CC0603ZRY5V7BB333 | https://www.yageo.com/upload/media/product/productsearch/datasheet/mlcc/UPY-GPHC_Y5V_6.3V-to-50V_14.pdf
CC0603ZRY5V7BB334 | 0603_170_090_090_060_050.STEP |  | General Purpose | CC Y5V | General purpose Y5V | 0603 (1608) | Y5V | -30 to +85°C | 16 | 330 nF | -20~+80% | 1.60 ±0.10 | 0.80 ±0.10 | 0.80 ±0.10 | 0.20~0.60 | 0.4 |  |  |  | 12.50% | 10.0 GΩ | 200% | IEC-60384 | Reflow/Wave | No | 1 KHz, 1 Vrms | Paper/PE Tape Reel 7 inch | 4,000 | 0.00570 g | Ni-Sn | https://www.yageo.com/en/Chart/Download/pdf/CC0603ZRY5V7BB334 | https://www.yageo.com/upload/media/product/productsearch/datasheet/mlcc/UPY-GPHC_Y5V_6.3V-to-50V_14.pdf
CC0603ZRY5V7BB394 | 0603_170_090_090_060_050.STEP |  | General Purpose | CC Y5V | General purpose Y5V | 0603 (1608) | Y5V | -30 to +85°C | 16 | 390 nF | -20~+80% | 1.60 ±0.10 | 0.80 ±0.10 | 0.80 ±0.10 | 0.20~0.60 | 0.4 |  |  |  | 12.50% | 10.0 GΩ | 200% | IEC-60384 | Reflow/Wave | No | 1 KHz, 1 Vrms | Paper/PE Tape Reel 7 inch | 4,000 | 0.00570 g | Ni-Sn | https://www.yageo.com/en/Chart/Download/pdf/CC0603ZRY5V7BB394 | https://www.yageo.com/upload/media/product/productsearch/datasheet/mlcc/UPY-GPHC_Y5V_6.3V-to-50V_14.pdf
CC0603ZRY5V7BB473 | 0603_170_090_090_060_050.STEP |  | General Purpose | CC Y5V | General purpose Y5V | 0603 (1608) | Y5V | -30 to +85°C | 16 | 47 nF | -20~+80% | 1.60 ±0.10 | 0.80 ±0.10 | 0.80 ±0.10 | 0.20~0.60 | 0.4 |  |  |  | 12.50% | 10.0 GΩ | 200% | IEC-60384 | Reflow/Wave | No | 1 KHz, 1 Vrms | Paper/PE Tape Reel 7 inch | 4,000 | 0.00570 g | Ni-Sn | https://www.yageo.com/en/Chart/Download/pdf/CC0603ZRY5V7BB473 | https://www.yageo.com/upload/media/product/productsearch/datasheet/mlcc/UPY-GPHC_Y5V_6.3V-to-50V_14.pdf