## MLCC
Part Number | 3D Model(STEP) | Status | Application | Series | Series Description | Size | TCC | Temp. Range | Voltage (V) | Capacitance | Tolerance | L (mm) | W (mm) | Thickness (max.)(mm) | L2/L3 | L4 | A | B | P | D.F.(Max) | I.R (Min) | Endurance (% RV) | Test Method | SolderingMethod | AEC-Q200 | CapMeasurementCondition | Packing | SPQ (Pcs) | UnitWeight(typ) | Termination | spec sheet link | Datasheet | ESD_Level | ESD_Max_Voltage
CC0805FRNPO9BN221 | 0805_210_135_070_070_070.STEP |  | General Purpose | CC NPO | General purpose NPO | 0805 (2012) | NPO | -55 to +125°C | 50 | 220 pF | ±1% | 2.00 ±0.10 | 1.25 ±0.10 | 0.60 ±0.10 | 0.25~0.75 | 0.7 |  |  |  | 0.10% | 10.0 GΩ | 200% | IEC-60384 | Reflow/Wave | No | 1 MHz, 1 Vrms | Paper/PE Tape Reel 7 inch | 4,000 | 0.01070 g | Ni-Sn | https://www.yageo.com/en/Chart/Download/pdf/CC0805FRNPO9BN221 | https://www.yageo.com/upload/media/product/productsearch/datasheet/mlcc/UPY-GP_NP0_16V-to-250V_19.pdf
CC0805FRNPO9BN240 | 0805_210_135_070_070_070.STEP |  | General Purpose | CC NPO | General purpose NPO | 0805 (2012) | NPO | -55 to +125°C | 50 | 24 pF | ±1% | 2.00 ±0.10 | 1.25 ±0.10 | 0.60 ±0.10 | 0.25~0.75 | 0.7 |  |  |  | 0.11% | 10.0 GΩ | 200% | IEC-60384 | Reflow/Wave | No | 1 MHz, 1 Vrms | Paper/PE Tape Reel 7 inch | 4,000 | 0.01070 g | Ni-Sn | https://www.yageo.com/en/Chart/Download/pdf/CC0805FRNPO9BN240 | https://www.yageo.com/upload/media/product/productsearch/datasheet/mlcc/UPY-GP_NP0_16V-to-250V_19.pdf
CC0805FRNPO9BN270 | 0805_210_135_070_070_070.STEP |  | General Purpose | CC NPO | General purpose NPO | 0805 (2012) | NPO | -55 to +125°C | 50 | 27 pF | ±1% | 2.00 ±0.10 | 1.25 ±0.10 | 0.60 ±0.10 | 0.25~0.75 | 0.7 |  |  |  | 0.11% | 10.0 GΩ | 200% | IEC-60384 | Reflow/Wave | No | 1 MHz, 1 Vrms | Paper/PE Tape Reel 7 inch | 4,000 | 0.01070 g | Ni-Sn | https://www.yageo.com/en/Chart/Download/pdf/CC0805FRNPO9BN270 | https://www.yageo.com/upload/media/product/productsearch/datasheet/mlcc/UPY-GP_NP0_16V-to-250V_19.pdf
CC0805FRNPO9BN271 | 0805_210_135_070_070_070.STEP |  | General Purpose | CC NPO | General purpose NPO | 0805 (2012) | NPO | -55 to +125°C | 50 | 270 pF | ±1% | 2.00 ±0.10 | 1.25 ±0.10 | 0.60 ±0.10 | 0.25~0.75 | 0.7 |  |  |  | 0.10% | 10.0 GΩ | 200% | IEC-60384 | Reflow/Wave | No | 1 MHz, 1 Vrms | Paper/PE Tape Reel 7 inch | 4,000 | 0.01070 g | Ni-Sn | https://www.yageo.com/en/Chart/Download/pdf/CC0805FRNPO9BN271 | https://www.yageo.com/upload/media/product/productsearch/datasheet/mlcc/UPY-GP_NP0_16V-to-250V_19.pdf
CC0805FRNPO9BN300 | 0805_210_135_070_070_070.STEP |  | General Purpose | CC NPO | General purpose NPO | 0805 (2012) | NPO | -55 to +125°C | 50 | 30 pF | ±1% | 2.00 ±0.10 | 1.25 ±0.10 | 0.60 ±0.10 | 0.25~0.75 | 0.7 |  |  |  | 0.10% | 10.0 GΩ | 200% | IEC-60384 | Reflow/Wave | No | 1 MHz, 1 Vrms | Paper/PE Tape Reel 7 inch | 4,000 | 0.01070 g | Ni-Sn | https://www.yageo.com/en/Chart/Download/pdf/CC0805FRNPO9BN300 | https://www.yageo.com/upload/media/product/productsearch/datasheet/mlcc/UPY-GP_NP0_16V-to-250V_19.pdf
CC0805FRNPO9BN301 | 0805_210_135_070_070_070.STEP |  | General Purpose | CC NPO | General purpose NPO | 0805 (2012) | NPO | -55 to +125°C | 50 | 300 pF | ±1% | 2.00 ±0.10 | 1.25 ±0.10 | 0.60 ±0.10 | 0.25~0.75 | 0.7 |  |  |  | 0.10% | 10.0 GΩ | 200% | IEC-60384 | Reflow/Wave | No | 1 MHz, 1 Vrms | Paper/PE Tape Reel 7 inch | 4,000 | 0.01070 g | Ni-Sn | https://www.yageo.com/en/Chart/Download/pdf/CC0805FRNPO9BN301 | https://www.yageo.com/upload/media/product/productsearch/datasheet/mlcc/UPY-GP_NP0_16V-to-250V_19.pdf
CC0805FRNPO9BN330 | 0805_210_135_070_070_070.STEP |  | General Purpose | CC NPO | General purpose NPO | 0805 (2012) | NPO | -55 to +125°C | 50 | 33 pF | ±1% | 2.00 ±0.10 | 1.25 ±0.10 | 0.60 ±0.10 | 0.25~0.75 | 0.7 |  |  |  | 0.10% | 10.0 GΩ | 200% | IEC-60384 | Reflow/Wave | No | 1 MHz, 1 Vrms | Paper/PE Tape Reel 7 inch | 4,000 | 0.01070 g | Ni-Sn | https://www.yageo.com/en/Chart/Download/pdf/CC0805FRNPO9BN330 | https://www.yageo.com/upload/media/product/productsearch/datasheet/mlcc/UPY-GP_NP0_16V-to-250V_19.pdf
CC0805FRNPO9BN331 | 0805_210_135_070_070_070.STEP |  | General Purpose | CC NPO | General purpose NPO | 0805 (2012) | NPO | -55 to +125°C | 50 | 330 pF | ±1% | 2.00 ±0.10 | 1.25 ±0.10 | 0.60 ±0.10 | 0.25~0.75 | 0.7 |  |  |  | 0.10% | 10.0 GΩ | 200% | IEC-60384 | Reflow/Wave | No | 1 MHz, 1 Vrms | Paper/PE Tape Reel 7 inch | 4,000 | 0.01070 g | Ni-Sn | https://www.yageo.com/en/Chart/Download/pdf/CC0805FRNPO9BN331 | https://www.yageo.com/upload/media/product/productsearch/datasheet/mlcc/UPY-GP_NP0_16V-to-250V_19.pdf
CC0805FRNPO9BN360 | 0805_210_135_070_070_070.STEP |  | General Purpose | CC NPO | General purpose NPO | 0805 (2012) | NPO | -55 to +125°C | 50 | 36 pF | ±1% | 2.00 ±0.10 | 1.25 ±0.10 | 0.60 ±0.10 | 0.25~0.75 | 0.7 |  |  |  | 0.10% | 10.0 GΩ | 200% | IEC-60384 | Reflow/Wave | No | 1 MHz, 1 Vrms | Paper/PE Tape Reel 7 inch | 4,000 | 0.01070 g | Ni-Sn | https://www.yageo.com/en/Chart/Download/pdf/CC0805FRNPO9BN360 | https://www.yageo.com/upload/media/product/productsearch/datasheet/mlcc/UPY-GP_NP0_16V-to-250V_19.pdf
CC0805FRNPO9BN390 | 0805_210_135_070_070_070.STEP |  | General Purpose | CC NPO | General purpose NPO | 0805 (2012) | NPO | -55 to +125°C | 50 | 39 pF | ±1% | 2.00 ±0.10 | 1.25 ±0.10 | 0.60 ±0.10 | 0.25~0.75 | 0.7 |  |  |  | 0.10% | 10.0 GΩ | 200% | IEC-60384 | Reflow/Wave | No | 1 MHz, 1 Vrms | Paper/PE Tape Reel 7 inch | 4,000 | 0.01070 g | Ni-Sn | https://www.yageo.com/en/Chart/Download/pdf/CC0805FRNPO9BN390 | https://www.yageo.com/upload/media/product/productsearch/datasheet/mlcc/UPY-GP_NP0_16V-to-250V_19.pdf
CC0805FRNPO9BN391 | 0805_210_135_070_070_070.STEP |  | General Purpose | CC NPO | General purpose NPO | 0805 (2012) | NPO | -55 to +125°C | 50 | 390 pF | ±1% | 2.00 ±0.10 | 1.25 ±0.10 | 0.60 ±0.10 | 0.25~0.75 | 0.7 |  |  |  | 0.10% | 10.0 GΩ | 200% | IEC-60384 | Reflow/Wave | No | 1 MHz, 1 Vrms | Paper/PE Tape Reel 7 inch | 4,000 | 0.01070 g | Ni-Sn | https://www.yageo.com/en/Chart/Download/pdf/CC0805FRNPO9BN391 | https://www.yageo.com/upload/media/product/productsearch/datasheet/mlcc/UPY-GP_NP0_16V-to-250V_19.pdf
CC0805FRNPO9BN470 | 0805_210_135_070_070_070.STEP |  | General Purpose | CC NPO | General purpose NPO | 0805 (2012) | NPO | -55 to +125°C | 50 | 47 pF | ±1% | 2.00 ±0.10 | 1.25 ±0.10 | 0.60 ±0.10 | 0.25~0.75 | 0.7 |  |  |  | 0.10% | 10.0 GΩ | 200% | IEC-60384 | Reflow/Wave | No | 1 MHz, 1 Vrms | Paper/PE Tape Reel 7 inch | 4,000 | 0.01070 g | Ni-Sn | https://www.yageo.com/en/Chart/Download/pdf/CC0805FRNPO9BN470 | https://www.yageo.com/upload/media/product/productsearch/datasheet/mlcc/UPY-GP_NP0_16V-to-250V_19.pdf
CC0805FRNPO9BN471 | 0805_210_135_070_070_070.STEP |  | General Purpose | CC NPO | General purpose NPO | 0805 (2012) | NPO | -55 to +125°C | 50 | 470 pF | ±1% | 2.00 ±0.10 | 1.25 ±0.10 | 0.60 ±0.10 | 0.25~0.75 | 0.7 |  |  |  | 0.10% | 10.0 GΩ | 200% | IEC-60384 | Reflow/Wave | No | 1 MHz, 1 Vrms | Paper/PE Tape Reel 7 inch | 4,000 | 0.01070 g | Ni-Sn | https://www.yageo.com/en/Chart/Download/pdf/CC0805FRNPO9BN471 | https://www.yageo.com/upload/media/product/productsearch/datasheet/mlcc/UPY-GP_NP0_16V-to-250V_19.pdf
CC0805FRNPO9BN500 | 0805_210_135_070_070_070.STEP |  | General Purpose | CC NPO | General purpose NPO | 0805 (2012) | NPO | -55 to +125°C | 50 | 50 pF | ±1% | 2.00 ±0.10 | 1.25 ±0.10 | 0.60 ±0.10 | 0.25~0.75 | 0.7 |  |  |  | 0.10% | 10.0 GΩ | 200% | IEC-60384 | Reflow/Wave | No | 1 MHz, 1 Vrms | Paper/PE Tape Reel 7 inch | 4,000 | 0.01070 g | Ni-Sn | https://www.yageo.com/en/Chart/Download/pdf/CC0805FRNPO9BN500 | https://www.yageo.com/upload/media/product/productsearch/datasheet/mlcc/UPY-GP_NP0_16V-to-250V_19.pdf
CC0805FRNPO9BN510 | 0805_210_135_070_070_070.STEP |  | General Purpose | CC NPO | General purpose NPO | 0805 (2012) | NPO | -55 to +125°C | 50 | 51 pF | ±1% | 2.00 ±0.10 | 1.25 ±0.10 | 0.60 ±0.10 | 0.25~0.75 | 0.7 |  |  |  | 0.10% | 10.0 GΩ | 200% | IEC-60384 | Reflow/Wave | No | 1 MHz, 1 Vrms | Paper/PE Tape Reel 7 inch | 4,000 | 0.01070 g | Ni-Sn | https://www.yageo.com/en/Chart/Download/pdf/CC0805FRNPO9BN510 | https://www.yageo.com/upload/media/product/productsearch/datasheet/mlcc/UPY-GP_NP0_16V-to-250V_19.pdf
CC0805FRNPO9BN511 | 0805_210_135_070_070_070.STEP |  | General Purpose | CC NPO | General purpose NPO | 0805 (2012) | NPO | -55 to +125°C | 50 | 510 pF | ±1% | 2.00 ±0.10 | 1.25 ±0.10 | 0.60 ±0.10 | 0.25~0.75 | 0.7 |  |  |  | 0.10% | 10.0 GΩ | 200% | IEC-60384 | Reflow/Wave | No | 1 MHz, 1 Vrms | Paper/PE Tape Reel 7 inch | 4,000 | 0.01070 g | Ni-Sn | https://www.yageo.com/en/Chart/Download/pdf/CC0805FRNPO9BN511 | https://www.yageo.com/upload/media/product/productsearch/datasheet/mlcc/UPY-GP_NP0_16V-to-250V_19.pdf
CC0805FRNPO9BN560 | 0805_210_135_070_070_070.STEP |  | General Purpose | CC NPO | General purpose NPO | 0805 (2012) | NPO | -55 to +125°C | 50 | 56 pF | ±1% | 2.00 ±0.10 | 1.25 ±0.10 | 0.60 ±0.10 | 0.25~0.75 | 0.7 |  |  |  | 0.10% | 10.0 GΩ | 200% | IEC-60384 | Reflow/Wave | No | 1 MHz, 1 Vrms | Paper/PE Tape Reel 7 inch | 4,000 | 0.01070 g | Ni-Sn | https://www.yageo.com/en/Chart/Download/pdf/CC0805FRNPO9BN560 | https://www.yageo.com/upload/media/product/productsearch/datasheet/mlcc/UPY-GP_NP0_16V-to-250V_19.pdf
CC0805FRNPO9BN561 | 0805_210_135_070_070_070.STEP |  | General Purpose | CC NPO | General purpose NPO | 0805 (2012) | NPO | -55 to +125°C | 50 | 560 pF | ±1% | 2.00 ±0.10 | 1.25 ±0.10 | 0.60 ±0.10 | 0.25~0.75 | 0.7 |  |  |  | 0.10% | 10.0 GΩ | 200% | IEC-60384 | Reflow/Wave | No | 1 MHz, 1 Vrms | Paper/PE Tape Reel 7 inch | 4,000 | 0.01070 g | Ni-Sn | https://www.yageo.com/en/Chart/Download/pdf/CC0805FRNPO9BN561 | https://www.yageo.com/upload/media/product/productsearch/datasheet/mlcc/UPY-GP_NP0_16V-to-250V_19.pdf
CC0805FRNPO9BN620 | 0805_210_135_070_070_070.STEP |  | General Purpose | CC NPO | General purpose NPO | 0805 (2012) | NPO | -55 to +125°C | 50 | 62 pF | ±1% | 2.00 ±0.10 | 1.25 ±0.10 | 0.60 ±0.10 | 0.25~0.75 | 0.7 |  |  |  | 0.10% | 10.0 GΩ | 200% | IEC-60384 | Reflow/Wave | No | 1 MHz, 1 Vrms | Paper/PE Tape Reel 7 inch | 4,000 | 0.01070 g | Ni-Sn | https://www.yageo.com/en/Chart/Download/pdf/CC0805FRNPO9BN620 | https://www.yageo.com/upload/media/product/productsearch/datasheet/mlcc/UPY-GP_NP0_16V-to-250V_19.pdf
CC0805FRNPO9BN621 | 0805_210_135_070_070_070.STEP |  | General Purpose | CC NPO | General purpose NPO | 0805 (2012) | NPO | -55 to +125°C | 50 | 620 pF | ±1% | 2.00 ±0.10 | 1.25 ±0.10 | 0.60 ±0.10 | 0.25~0.75 | 0.7 |  |  |  | 0.10% | 10.0 GΩ | 200% | IEC-60384 | Reflow/Wave | No | 1 MHz, 1 Vrms | Paper/PE Tape Reel 7 inch | 4,000 | 0.01070 g | Ni-Sn | https://www.yageo.com/en/Chart/Download/pdf/CC0805FRNPO9BN621 | https://www.yageo.com/upload/media/product/productsearch/datasheet/mlcc/UPY-GP_NP0_16V-to-250V_19.pdf
CC0805FRNPO9BN680 | 0805_210_135_070_070_070.STEP |  | General Purpose | CC NPO | General purpose NPO | 0805 (2012) | NPO | -55 to +125°C | 50 | 68 pF | ±1% | 2.00 ±0.10 | 1.25 ±0.10 | 0.60 ±0.10 | 0.25~0.75 | 0.7 |  |  |  | 0.10% | 10.0 GΩ | 200% | IEC-60384 | Reflow/Wave | No | 1 MHz, 1 Vrms | Paper/PE Tape Reel 7 inch | 4,000 | 0.01070 g | Ni-Sn | https://www.yageo.com/en/Chart/Download/pdf/CC0805FRNPO9BN680 | https://www.yageo.com/upload/media/product/productsearch/datasheet/mlcc/UPY-GP_NP0_16V-to-250V_19.pdf
CC0805FRNPO9BN681 | 0805_210_135_070_070_070.STEP |  | General Purpose | CC NPO | General purpose NPO | 0805 (2012) | NPO | -55 to +125°C | 50 | 680 pF | ±1% | 2.00 ±0.10 | 1.25 ±0.10 | 0.60 ±0.10 | 0.25~0.75 | 0.7 |  |  |  | 0.10% | 10.0 GΩ | 200% | IEC-60384 | Reflow/Wave | No | 1 MHz, 1 Vrms | Paper/PE Tape Reel 7 inch | 4,000 | 0.01070 g | Ni-Sn | https://www.yageo.com/en/Chart/Download/pdf/CC0805FRNPO9BN681 | https://www.yageo.com/upload/media/product/productsearch/datasheet/mlcc/UPY-GP_NP0_16V-to-250V_19.pdf
CC0805FRNPO9BN750 | 0805_210_135_070_070_070.STEP |  | General Purpose | CC NPO | General purpose NPO | 0805 (2012) | NPO | -55 to +125°C | 50 | 75 pF | ±1% | 2.00 ±0.10 | 1.25 ±0.10 | 0.60 ±0.10 | 0.25~0.75 | 0.7 |  |  |  | 0.10% | 10.0 GΩ | 200% | IEC-60384 | Reflow/Wave | No | 1 MHz, 1 Vrms | Paper/PE Tape Reel 7 inch | 4,000 | 0.01070 g | Ni-Sn | https://www.yageo.com/en/Chart/Download/pdf/CC0805FRNPO9BN750 | https://www.yageo.com/upload/media/product/productsearch/datasheet/mlcc/UPY-GP_NP0_16V-to-250V_19.pdf
CC0805FRNPO9BN751 | 0805_210_135_070_070_070.STEP |  | General Purpose | CC NPO | General purpose NPO | 0805 (2012) | NPO | -55 to +125°C | 50 | 750 pF | ±1% | 2.00 ±0.10 | 1.25 ±0.10 | 0.60 ±0.10 | 0.25~0.75 | 0.7 |  |  |  | 0.10% | 10.0 GΩ | 200% | IEC-60384 | Reflow/Wave | No | 1 MHz, 1 Vrms | Paper/PE Tape Reel 7 inch | 4,000 | 0.01070 g | Ni-Sn | https://www.yageo.com/en/Chart/Download/pdf/CC0805FRNPO9BN751 | https://www.yageo.com/upload/media/product/productsearch/datasheet/mlcc/UPY-GP_NP0_16V-to-250V_19.pdf
CC0805FRNPO9BN820 | 0805_210_135_070_070_070.STEP |  | General Purpose | CC NPO | General purpose NPO | 0805 (2012) | NPO | -55 to +125°C | 50 | 82 pF | ±1% | 2.00 ±0.10 | 1.25 ±0.10 | 0.60 ±0.10 | 0.25~0.75 | 0.7 |  |  |  | 0.10% | 10.0 GΩ | 200% | IEC-60384 | Reflow/Wave | No | 1 MHz, 1 Vrms | Paper/PE Tape Reel 7 inch | 4,000 | 0.01070 g | Ni-Sn | https://www.yageo.com/en/Chart/Download/pdf/CC0805FRNPO9BN820 | https://www.yageo.com/upload/media/product/productsearch/datasheet/mlcc/UPY-GP_NP0_16V-to-250V_19.pdf
CC0805FRNPO9BN821 | 0805_210_135_070_070_070.STEP |  | General Purpose | CC NPO | General purpose NPO | 0805 (2012) | NPO | -55 to +125°C | 50 | 820 pF | ±1% | 2.00 ±0.10 | 1.25 ±0.10 | 0.60 ±0.10 | 0.25~0.75 | 0.7 |  |  |  | 0.10% | 10.0 GΩ | 200% | IEC-60384 | Reflow/Wave | No | 1 MHz, 1 Vrms | Paper/PE Tape Reel 7 inch | 4,000 | 0.01070 g | Ni-Sn | https://www.yageo.com/en/Chart/Download/pdf/CC0805FRNPO9BN821 | https://www.yageo.com/upload/media/product/productsearch/datasheet/mlcc/UPY-GP_NP0_16V-to-250V_19.pdf
CC0805FRNPO9BN910 | 0805_210_135_070_070_070.STEP |  | General Purpose | CC NPO | General purpose NPO | 0805 (2012) | NPO | -55 to +125°C | 50 | 91 pF | ±1% | 2.00 ±0.10 | 1.25 ±0.10 | 0.60 ±0.10 | 0.25~0.75 | 0.7 |  |  |  | 0.10% | 10.0 GΩ | 200% | IEC-60384 | Reflow/Wave | No | 1 MHz, 1 Vrms | Paper/PE Tape Reel 7 inch | 4,000 | 0.01070 g | Ni-Sn | https://www.yageo.com/en/Chart/Download/pdf/CC0805FRNPO9BN910 | https://www.yageo.com/upload/media/product/productsearch/datasheet/mlcc/UPY-GP_NP0_16V-to-250V_19.pdf
CC0805FRNPOABN101 | 0805_210_135_070_070_070.STEP |  | General Purpose | CC MV | General purpose midle voltage | 0805 (2012) | NPO | -55 to +125°C | 200 | 100 pF | ±1% | 2.00 ±0.10 | 1.25 ±0.10 | 0.60 ±0.10 | 0.25~0.75 | 0.7 |  |  |  | 0.10% | 10.0 GΩ | 150% | IEC-60384 | Reflow/Wave | No | 1 MHz, 1 Vrms | Paper/PE Tape Reel 7 inch | 4,000 | 0.01170 g | Ni-Sn | https://www.yageo.com/en/Chart/Download/pdf/CC0805FRNPOABN101
CC0805FRNPOABN102 | 0805_220_145_095_075_070.STEP |  | General Purpose | CC MV | General purpose midle voltage | 0805 (2012) | NPO | -55 to +125°C | 200 | 1 nF | ±1% | 2.00 ±0.20 | 1.25 ±0.20 | 0.85 ±0.10 | 0.25~0.75 | 0.7 |  |  |  | 0.10% | 10.0 GΩ | 150% | IEC-60384 | Reflow/Wave | No | 1 MHz, 1 Vrms | Paper/PE Tape Reel 7 inch | 4,000 | 0.01170 g | Ni-Sn | https://www.yageo.com/en/Chart/Download/pdf/CC0805FRNPOABN102
CC0805FRNPOABN121 | 0805_210_135_070_070_070.STEP |  | General Purpose | CC MV | General purpose midle voltage | 0805 (2012) | NPO | -55 to +125°C | 200 | 120 pF | ±1% | 2.00 ±0.10 | 1.25 ±0.10 | 0.60 ±0.10 | 0.25~0.75 | 0.7 |  |  |  | 0.10% | 10.0 GΩ | 150% | IEC-60384 | Reflow/Wave | No | 1 MHz, 1 Vrms | Paper/PE Tape Reel 7 inch | 4,000 | 0.01170 g | Ni-Sn | https://www.yageo.com/en/Chart/Download/pdf/CC0805FRNPOABN121
CC0805FRNPOABN151 | 0805_210_135_070_070_070.STEP |  | General Purpose | CC MV | General purpose midle voltage | 0805 (2012) | NPO | -55 to +125°C | 200 | 150 pF | ±1% | 2.00 ±0.10 | 1.25 ±0.10 | 0.60 ±0.10 | 0.25~0.75 | 0.7 |  |  |  | 0.10% | 10.0 GΩ | 150% | IEC-60384 | Reflow/Wave | No | 1 MHz, 1 Vrms | Paper/PE Tape Reel 7 inch | 4,000 | 0.01170 g | Ni-Sn | https://www.yageo.com/en/Chart/Download/pdf/CC0805FRNPOABN151
CC0805FRNPOABN181 | 0805_210_135_070_070_070.STEP |  | General Purpose | CC MV | General purpose midle voltage | 0805 (2012) | NPO | -55 to +125°C | 200 | 180 pF | ±1% | 2.00 ±0.10 | 1.25 ±0.10 | 0.60 ±0.10 | 0.25~0.75 | 0.7 |  |  |  | 0.10% | 10.0 GΩ | 150% | IEC-60384 | Reflow/Wave | No | 1 MHz, 1 Vrms | Paper/PE Tape Reel 7 inch | 4,000 | 0.01170 g | Ni-Sn | https://www.yageo.com/en/Chart/Download/pdf/CC0805FRNPOABN181
CC0805FRNPOABN221 | 0805_220_145_095_075_070.STEP |  | General Purpose | CC MV | General purpose midle voltage | 0805 (2012) | NPO | -55 to +125°C | 200 | 220 pF | ±1% | 2.00 ±0.20 | 1.25 ±0.20 | 0.85 ±0.10 | 0.25~0.75 | 0.7 |  |  |  | 0.10% | 10.0 GΩ | 150% | IEC-60384 | Reflow/Wave | No | 1 MHz, 1 Vrms | Paper/PE Tape Reel 7 inch | 4,000 | 0.01170 g | Ni-Sn | https://www.yageo.com/en/Chart/Download/pdf/CC0805FRNPOABN221
CC0805FRNPOABN270 | 0805_210_135_070_070_070.STEP |  | General Purpose | CC MV | General purpose midle voltage | 0805 (2012) | NPO | -55 to +125°C | 200 | 27 pF | ±1% | 2.00 ±0.10 | 1.25 ±0.10 | 0.60 ±0.10 | 0.25~0.75 | 0.7 |  |  |  | 0.11% | 10.0 GΩ | 150% | IEC-60384 | Reflow/Wave | No | 1 MHz, 1 Vrms | Paper/PE Tape Reel 7 inch | 4,000 | 0.01170 g | Ni-Sn | https://www.yageo.com/en/Chart/Download/pdf/CC0805FRNPOABN270
CC0805FRNPOABN271 | 0805_220_145_095_075_070.STEP |  | General Purpose | CC MV | General purpose midle voltage | 0805 (2012) | NPO | -55 to +125°C | 200 | 270 pF | ±1% | 2.00 ±0.20 | 1.25 ±0.20 | 0.85 ±0.10 | 0.25~0.75 | 0.7 |  |  |  | 0.10% | 10.0 GΩ | 150% | IEC-60384 | Reflow/Wave | No | 1 MHz, 1 Vrms | Paper/PE Tape Reel 7 inch | 4,000 | 0.01170 g | Ni-Sn | https://www.yageo.com/en/Chart/Download/pdf/CC0805FRNPOABN271
CC0805FRNPOABN331 | 0805_220_145_095_075_070.STEP |  | General Purpose | CC MV | General purpose midle voltage | 0805 (2012) | NPO | -55 to +125°C | 200 | 330 pF | ±1% | 2.00 ±0.20 | 1.25 ±0.20 | 0.85 ±0.10 | 0.25~0.75 | 0.7 |  |  |  | 0.10% | 10.0 GΩ | 150% | IEC-60384 | Reflow/Wave | No | 1 MHz, 1 Vrms | Paper/PE Tape Reel 7 inch | 4,000 | 0.01170 g | Ni-Sn | https://www.yageo.com/en/Chart/Download/pdf/CC0805FRNPOABN331
CC0805FRNPOABN390 | 0805_210_135_070_070_070.STEP |  | General Purpose | CC MV | General purpose midle voltage | 0805 (2012) | NPO | -55 to +125°C | 200 | 39 pF | ±1% | 2.00 ±0.10 | 1.25 ±0.10 | 0.60 ±0.10 | 0.25~0.75 | 0.7 |  |  |  | 0.10% | 10.0 GΩ | 150% | IEC-60384 | Reflow/Wave | No | 1 MHz, 1 Vrms | Paper/PE Tape Reel 7 inch | 4,000 | 0.01170 g | Ni-Sn | https://www.yageo.com/en/Chart/Download/pdf/CC0805FRNPOABN390
CC0805FRNPOABN391 | 0805_220_145_095_075_070.STEP |  | General Purpose | CC MV | General purpose midle voltage | 0805 (2012) | NPO | -55 to +125°C | 200 | 390 pF | ±1% | 2.00 ±0.20 | 1.25 ±0.20 | 0.85 ±0.10 | 0.25~0.75 | 0.7 |  |  |  | 0.10% | 10.0 GΩ | 150% | IEC-60384 | Reflow/Wave | No | 1 MHz, 1 Vrms | Paper/PE Tape Reel 7 inch | 4,000 | 0.01170 g | Ni-Sn | https://www.yageo.com/en/Chart/Download/pdf/CC0805FRNPOABN391
CC0805FRNPOABN470 | 0805_210_135_070_070_070.STEP |  | General Purpose | CC MV | General purpose midle voltage | 0805 (2012) | NPO | -55 to +125°C | 200 | 47 pF | ±1% | 2.00 ±0.10 | 1.25 ±0.10 | 0.60 ±0.10 | 0.25~0.75 | 0.7 |  |  |  | 0.10% | 10.0 GΩ | 150% | IEC-60384 | Reflow/Wave | No | 1 MHz, 1 Vrms | Paper/PE Tape Reel 7 inch | 4,000 | 0.01170 g | Ni-Sn | https://www.yageo.com/en/Chart/Download/pdf/CC0805FRNPOABN470
CC0805FRNPOABN471 | 0805_220_145_095_075_070.STEP |  | General Purpose | CC MV | General purpose midle voltage | 0805 (2012) | NPO | -55 to +125°C | 200 | 470 pF | ±1% | 2.00 ±0.20 | 1.25 ±0.20 | 0.85 ±0.10 | 0.25~0.75 | 0.7 |  |  |  | 0.10% | 10.0 GΩ | 150% | IEC-60384 | Reflow/Wave | No | 1 MHz, 1 Vrms | Paper/PE Tape Reel 7 inch | 4,000 | 0.01170 g | Ni-Sn | https://www.yageo.com/en/Chart/Download/pdf/CC0805FRNPOABN471
CC0805FRNPOABN560 | 0805_210_135_070_070_070.STEP |  | General Purpose | CC MV | General purpose midle voltage | 0805 (2012) | NPO | -55 to +125°C | 200 | 56 pF | ±1% | 2.00 ±0.10 | 1.25 ±0.10 | 0.60 ±0.10 | 0.25~0.75 | 0.7 |  |  |  | 0.10% | 10.0 GΩ | 150% | IEC-60384 | Reflow/Wave | No | 1 MHz, 1 Vrms | Paper/PE Tape Reel 7 inch | 4,000 | 0.01170 g | Ni-Sn | https://www.yageo.com/en/Chart/Download/pdf/CC0805FRNPOABN560
CC0805FRNPOABN820 | 0805_210_135_070_070_070.STEP |  | General Purpose | CC MV | General purpose midle voltage | 0805 (2012) | NPO | -55 to +125°C | 200 | 82 pF | ±1% | 2.00 ±0.10 | 1.25 ±0.10 | 0.60 ±0.10 | 0.25~0.75 | 0.7 |  |  |  | 0.10% | 10.0 GΩ | 150% | IEC-60384 | Reflow/Wave | No | 1 MHz, 1 Vrms | Paper/PE Tape Reel 7 inch | 4,000 | 0.01170 g | Ni-Sn | https://www.yageo.com/en/Chart/Download/pdf/CC0805FRNPOABN820
CC0805FRNPOBBN220 | 0805_210_135_070_070_070.STEP |  | General Purpose | CC HV | General purpose high voltage | 0805 (2012) | NPO | -55 to +125°C | 500 | 22 pF | ±1% | 2.00 ±0.10 | 1.25 ±0.10 | 0.60 ±0.10 | 0.25~0.75 | 0.7 |  |  |  | 0.12% | 10.0 GΩ | 130% | IEC-60384 | Reflow/Wave | No | 1 MHz, 1 Vrms | Paper/PE Tape Reel 7 inch | 4,000 | 0.01170 g | Ni-Sn | https://www.yageo.com/en/Chart/Download/pdf/CC0805FRNPOBBN220 | https://www.yageo.com/upload/media/product/productsearch/datasheet/mlcc/UPY-NP0X7R_HV_500V-to-3KV_16.pdf
CC0805FRNPOYBN102 | 0805_220_145_095_075_070.STEP |  | General Purpose | CC MV | General purpose midle voltage | 0805 (2012) | NPO | -55 to +125°C | 250 | 1 nF | ±1% | 2.00 ±0.20 | 1.25 ±0.20 | 0.85 ±0.10 | 0.25~0.75 | 0.7 |  |  |  | 0.10% | 10.0 GΩ | 150% | IEC-60384 | Reflow/Wave | No | 1 MHz, 1 Vrms | Paper/PE Tape Reel 7 inch | 4,000 | 0.01170 g | Ni-Sn | https://www.yageo.com/en/Chart/Download/pdf/CC0805FRNPOYBN102
CC0805FRNPOYBN220 | 0805_210_135_070_070_070.STEP |  | General Purpose | CC MV | General purpose midle voltage | 0805 (2012) | NPO | -55 to +125°C | 250 | 22 pF | ±1% | 2.00 ±0.10 | 1.25 ±0.10 | 0.60 ±0.10 | 0.25~0.75 | 0.7 |  |  |  | 0.12% | 10.0 GΩ | 150% | IEC-60384 | Reflow/Wave | No | 1 MHz, 1 Vrms | Paper/PE Tape Reel 7 inch | 4,000 | 0.01170 g | Ni-Sn | https://www.yageo.com/en/Chart/Download/pdf/CC0805FRNPOYBN220
CC0805FRNPOYBN331 | 0805_220_145_095_075_070.STEP |  | General Purpose | CC MV | General purpose midle voltage | 0805 (2012) | NPO | -55 to +125°C | 250 | 330 pF | ±1% | 2.00 ±0.20 | 1.25 ±0.20 | 0.85 ±0.10 | 0.25~0.75 | 0.7 |  |  |  | 0.10% | 10.0 GΩ | 150% | IEC-60384 | Reflow/Wave | No | 1 MHz, 1 Vrms | Paper/PE Tape Reel 7 inch | 4,000 | 0.01170 g | Ni-Sn | https://www.yageo.com/en/Chart/Download/pdf/CC0805FRNPOYBN331
CC0805FRNPOZBN121 | 0805_210_135_070_070_070.STEP |  | General Purpose | CC HV | General purpose high voltage | 0805 (2012) | NPO | -55 to +125°C | 630 | 120 pF | ±1% | 2.00 ±0.10 | 1.25 ±0.10 | 0.60 ±0.10 | 0.25~0.75 | 0.7 |  |  |  | 0.10% | 10.0 GΩ | 130% | IEC-60384 | Reflow/Wave | No | 1 MHz, 1 Vrms | Paper/PE Tape Reel 7 inch | 4,000 | 0.01170 g | Ni-Sn | https://www.yageo.com/en/Chart/Download/pdf/CC0805FRNPOZBN121 | https://www.yageo.com/upload/media/product/productsearch/datasheet/mlcc/UPY-NP0X7R_HV_500V-to-3KV_16.pdf
CC0805GFNPO9BN222 | 0805_220_145_145_075_070.STEP |  | General Purpose | CC NPO | General purpose NPO | 0805 (2012) | NPO | -55 to +125°C | 50 | 2.2 nF | ±2% | 2.00 ±0.20 | 1.25 ±0.20 | 1.25 ±0.20 | 0.25~0.75 | 0.7 |  |  |  | 0.10% | 10.0 GΩ | 200% | IEC-60384 | Reflow/Wave | No | 1 KHz, 1 Vrms | Embossed Plastic Tape Reel 13 inch | 10,000 | 0.01170 g | Ni-Sn | https://www.yageo.com/en/Chart/Download/pdf/CC0805GFNPO9BN222 | https://www.yageo.com/upload/media/product/productsearch/datasheet/mlcc/UPY-GP_NP0_16V-to-250V_19.pdf
CC0805GFNPO9BN272 | 0805_220_145_145_075_070.STEP |  | General Purpose | CC NPO | General purpose NPO | 0805 (2012) | NPO | -55 to +125°C | 50 | 2.7 nF | ±2% | 2.00 ±0.20 | 1.25 ±0.20 | 1.25 ±0.20 | 0.25~0.75 | 0.7 |  |  |  | 0.10% | 10.0 GΩ | 200% | IEC-60384 | Reflow/Wave | No | 1 KHz, 1 Vrms | Embossed Plastic Tape Reel 13 inch | 10,000 | 0.01170 g | Ni-Sn | https://www.yageo.com/en/Chart/Download/pdf/CC0805GFNPO9BN272 | https://www.yageo.com/upload/media/product/productsearch/datasheet/mlcc/UPY-GP_NP0_16V-to-250V_19.pdf
CC0805GKNPO0BN222 | 0805_220_145_145_075_070.STEP |  | General Purpose | CC MV | General purpose midle voltage | 0805 (2012) | NPO | -55 to +125°C | 100 | 2.2 nF | ±2% | 2.00 ±0.20 | 1.25 ±0.20 | 1.25 ±0.20 | 0.25~0.75 | 0.7 |  |  |  | 0.10% | 10.0 GΩ | 200% | IEC-60384 | Reflow/Wave | No | 1 KHz, 1 Vrms | Embossed Plastic Tape Reel 7 inch | 3,000 | 0.01170 g | Ni-Sn | https://www.yageo.com/en/Chart/Download/pdf/CC0805GKNPO0BN222
CC0805GKNPO0BN272 | 0805_220_145_145_075_070.STEP |  | General Purpose | CC MV | General purpose midle voltage | 0805 (2012) | NPO | -55 to +125°C | 100 | 2.7 nF | ±2% | 2.00 ±0.20 | 1.25 ±0.20 | 1.25 ±0.20 | 0.25~0.75 | 0.7 |  |  |  | 0.10% | 10.0 GΩ | 200% | IEC-60384 | Reflow/Wave | No | 1 KHz, 1 Vrms | Embossed Plastic Tape Reel 7 inch | 3,000 | 0.01170 g | Ni-Sn | https://www.yageo.com/en/Chart/Download/pdf/CC0805GKNPO0BN272
CC0805GKNPO0BN332 | 0805_220_145_145_075_070.STEP |  | General Purpose | CC MV | General purpose midle voltage | 0805 (2012) | NPO | -55 to +125°C | 100 | 3.3 nF | ±2% | 2.00 ±0.20 | 1.25 ±0.20 | 1.25 ±0.20 | 0.25~0.75 | 0.7 |  |  |  | 0.10% | 10.0 GΩ | 200% | IEC-60384 | Reflow/Wave | No | 1 KHz, 1 Vrms | Embossed Plastic Tape Reel 7 inch | 3,000 | 0.01170 g | Ni-Sn | https://www.yageo.com/en/Chart/Download/pdf/CC0805GKNPO0BN332
CC0805GKNPO0BN472 | 0805_220_145_145_075_070.STEP |  | General Purpose | CC MV | General purpose midle voltage | 0805 (2012) | NPO | -55 to +125°C | 100 | 4.7 nF | ±2% | 2.00 ±0.20 | 1.25 ±0.20 | 1.25 ±0.20 | 0.25~0.75 | 0.7 |  |  |  | 0.10% | 10.0 GΩ | 200% | IEC-60384 | Reflow/Wave | No | 1 KHz, 1 Vrms | Embossed Plastic Tape Reel 7 inch | 3,000 | 0.01170 g | Ni-Sn | https://www.yageo.com/en/Chart/Download/pdf/CC0805GKNPO0BN472
CC0805GKNPO0BN682 | 0805_220_145_145_075_070.STEP |  | General Purpose | CC MV | General purpose midle voltage | 0805 (2012) | NPO | -55 to +125°C | 100 | 6.8 nF | ±2% | 2.00 ±0.20 | 1.25 ±0.20 | 1.25 ±0.20 | 0.25~0.75 | 0.7 |  |  |  | 0.10% | 10.0 GΩ | 200% | IEC-60384 | Reflow/Wave | No | 1 KHz, 1 Vrms | Embossed Plastic Tape Reel 7 inch | 3,000 | 0.01170 g | Ni-Sn | https://www.yageo.com/en/Chart/Download/pdf/CC0805GKNPO0BN682
CC0805GKNPO7BN103 | 0805_220_145_145_075_070.STEP |  | General Purpose | CC NPO | General purpose NPO | 0805 (2012) | NPO | -55 to +125°C | 16 | 10 nF | ±2% | 2.00 ±0.20 | 1.25 ±0.20 | 1.25 ±0.20 | 0.25~0.75 | 0.7 |  |  |  | 0.10% | 10.0 GΩ | 200% | IEC-60384 | Reflow/Wave | No | 1 KHz, 1 Vrms | Embossed Plastic Tape Reel 7 inch | 3,000 | 0.01170 g | Ni-Sn | https://www.yageo.com/en/Chart/Download/pdf/CC0805GKNPO7BN103 | https://www.yageo.com/upload/media/product/productsearch/datasheet/mlcc/UPY-GP_NP0_16V-to-250V_19.pdf
CC0805GKNPO7BN682 | 0805_220_145_145_075_070.STEP |  | General Purpose | CC NPO | General purpose NPO | 0805 (2012) | NPO | -55 to +125°C | 16 | 6.8 nF | ±2% | 2.00 ±0.20 | 1.25 ±0.20 | 1.25 ±0.20 | 0.25~0.75 | 0.7 |  |  |  | 0.10% | 10.0 GΩ | 200% | IEC-60384 | Reflow/Wave | No | 1 KHz, 1 Vrms | Embossed Plastic Tape Reel 7 inch | 3,000 | 0.01170 g | Ni-Sn | https://www.yageo.com/en/Chart/Download/pdf/CC0805GKNPO7BN682 | https://www.yageo.com/upload/media/product/productsearch/datasheet/mlcc/UPY-GP_NP0_16V-to-250V_19.pdf
CC0805GKNPO8BN103 | 0805_220_145_145_075_070.STEP |  | General Purpose | CC NPO | General purpose NPO | 0805 (2012) | NPO | -55 to +125°C | 25 | 10 nF | ±2% | 2.00 ±0.20 | 1.25 ±0.20 | 1.25 ±0.20 | 0.25~0.75 | 0.7 |  |  |  | 0.10% | 10.0 GΩ | 200% | IEC-60384 | Reflow/Wave | No | 1 KHz, 1 Vrms | Embossed Plastic Tape Reel 7 inch | 3,000 | 0.01170 g | Ni-Sn | https://www.yageo.com/en/Chart/Download/pdf/CC0805GKNPO8BN103 | https://www.yageo.com/upload/media/product/productsearch/datasheet/mlcc/UPY-GP_NP0_16V-to-250V_19.pdf
CC0805GKNPO8BN332 | 0805_220_145_145_075_070.STEP |  | General Purpose | CC NPO | General purpose NPO | 0805 (2012) | NPO | -55 to +125°C | 25 | 3.3 nF | ±2% | 2.00 ±0.20 | 1.25 ±0.20 | 1.25 ±0.20 | 0.25~0.75 | 0.7 |  |  |  | 0.10% | 10.0 GΩ | 200% | IEC-60384 | Reflow/Wave | No | 1 KHz, 1 Vrms | Embossed Plastic Tape Reel 7 inch | 3,000 | 0.01170 g | Ni-Sn | https://www.yageo.com/en/Chart/Download/pdf/CC0805GKNPO8BN332 | https://www.yageo.com/upload/media/product/productsearch/datasheet/mlcc/UPY-GP_NP0_16V-to-250V_19.pdf
CC0805GKNPO8BN392 | 0805_220_145_145_075_070.STEP |  | General Purpose | CC NPO | General purpose NPO | 0805 (2012) | NPO | -55 to +125°C | 25 | 3.9 nF | ±2% | 2.00 ±0.20 | 1.25 ±0.20 | 1.25 ±0.20 | 0.25~0.75 | 0.7 |  |  |  | 0.10% | 10.0 GΩ | 200% | IEC-60384 | Reflow/Wave | No | 1 KHz, 1 Vrms | Embossed Plastic Tape Reel 7 inch | 3,000 | 0.01170 g | Ni-Sn | https://www.yageo.com/en/Chart/Download/pdf/CC0805GKNPO8BN392 | https://www.yageo.com/upload/media/product/productsearch/datasheet/mlcc/UPY-GP_NP0_16V-to-250V_19.pdf
CC0805GKNPO8BN472 | 0805_220_145_145_075_070.STEP |  | General Purpose | CC NPO | General purpose NPO | 0805 (2012) | NPO | -55 to +125°C | 25 | 4.7 nF | ±2% | 2.00 ±0.20 | 1.25 ±0.20 | 1.25 ±0.20 | 0.25~0.75 | 0.7 |  |  |  | 0.10% | 10.0 GΩ | 200% | IEC-60384 | Reflow/Wave | No | 1 KHz, 1 Vrms | Embossed Plastic Tape Reel 7 inch | 3,000 | 0.01170 g | Ni-Sn | https://www.yageo.com/en/Chart/Download/pdf/CC0805GKNPO8BN472 | https://www.yageo.com/upload/media/product/productsearch/datasheet/mlcc/UPY-GP_NP0_16V-to-250V_19.pdf
CC0805GKNPO9BN103 | 0805_220_145_145_075_070.STEP |  | General Purpose | CC NPO | General purpose NPO | 0805 (2012) | NPO | -55 to +125°C | 50 | 10 nF | ±2% | 2.00 ±0.20 | 1.25 ±0.20 | 1.25 ±0.20 | 0.25~0.75 | 0.7 |  |  |  | 0.10% | 10.0 GΩ | 200% | IEC-60384 | Reflow/Wave | No | 1 KHz, 1 Vrms | Embossed Plastic Tape Reel 7 inch | 3,000 | 0.01170 g | Ni-Sn | https://www.yageo.com/en/Chart/Download/pdf/CC0805GKNPO9BN103 | https://www.yageo.com/upload/media/product/productsearch/datasheet/mlcc/UPY-GP_NP0_16V-to-250V_19.pdf
CC0805GKNPO9BN222 | 0805_220_145_145_075_070.STEP |  | General Purpose | CC NPO | General purpose NPO | 0805 (2012) | NPO | -55 to +125°C | 50 | 2.2 nF | ±2% | 2.00 ±0.20 | 1.25 ±0.20 | 1.25 ±0.20 | 0.25~0.75 | 0.7 |  |  |  | 0.10% | 10.0 GΩ | 200% | IEC-60384 | Reflow/Wave | No | 1 KHz, 1 Vrms | Embossed Plastic Tape Reel 7 inch | 3,000 | 0.01170 g | Ni-Sn | https://www.yageo.com/en/Chart/Download/pdf/CC0805GKNPO9BN222 | https://www.yageo.com/upload/media/product/productsearch/datasheet/mlcc/UPY-GP_NP0_16V-to-250V_19.pdf
CC0805GKNPO9BN272 | 0805_220_145_145_075_070.STEP |  | General Purpose | CC NPO | General purpose NPO | 0805 (2012) | NPO | -55 to +125°C | 50 | 2.7 nF | ±2% | 2.00 ±0.20 | 1.25 ±0.20 | 1.25 ±0.20 | 0.25~0.75 | 0.7 |  |  |  | 0.10% | 10.0 GΩ | 200% | IEC-60384 | Reflow/Wave | No | 1 KHz, 1 Vrms | Embossed Plastic Tape Reel 7 inch | 3,000 | 0.01170 g | Ni-Sn | https://www.yageo.com/en/Chart/Download/pdf/CC0805GKNPO9BN272 | https://www.yageo.com/upload/media/product/productsearch/datasheet/mlcc/UPY-GP_NP0_16V-to-250V_19.pdf
CC0805GKNPO9BN332 | 0805_220_145_145_075_070.STEP |  | General Purpose | CC NPO | General purpose NPO | 0805 (2012) | NPO | -55 to +125°C | 50 | 3.3 nF | ±2% | 2.00 ±0.20 | 1.25 ±0.20 | 1.25 ±0.20 | 0.25~0.75 | 0.7 |  |  |  | 0.10% | 10.0 GΩ | 200% | IEC-60384 | Reflow/Wave | No | 1 KHz, 1 Vrms | Embossed Plastic Tape Reel 7 inch | 3,000 | 0.01170 g | Ni-Sn | https://www.yageo.com/en/Chart/Download/pdf/CC0805GKNPO9BN332 | https://www.yageo.com/upload/media/product/productsearch/datasheet/mlcc/UPY-GP_NP0_16V-to-250V_19.pdf
CC0805GKNPO9BN392 | 0805_220_145_145_075_070.STEP |  | General Purpose | CC NPO | General purpose NPO | 0805 (2012) | NPO | -55 to +125°C | 50 | 3.9 nF | ±2% | 2.00 ±0.20 | 1.25 ±0.20 | 1.25 ±0.20 | 0.25~0.75 | 0.7 |  |  |  | 0.10% | 10.0 GΩ | 200% | IEC-60384 | Reflow/Wave | No | 1 KHz, 1 Vrms | Embossed Plastic Tape Reel 7 inch | 3,000 | 0.01170 g | Ni-Sn | https://www.yageo.com/en/Chart/Download/pdf/CC0805GKNPO9BN392 | https://www.yageo.com/upload/media/product/productsearch/datasheet/mlcc/UPY-GP_NP0_16V-to-250V_19.pdf
CC0805GKNPO9BN472 | 0805_220_145_145_075_070.STEP |  | General Purpose | CC NPO | General purpose NPO | 0805 (2012) | NPO | -55 to +125°C | 50 | 4.7 nF | ±2% | 2.00 ±0.20 | 1.25 ±0.20 | 1.25 ±0.20 | 0.25~0.75 | 0.7 |  |  |  | 0.10% | 10.0 GΩ | 200% | IEC-60384 | Reflow/Wave | No | 1 KHz, 1 Vrms | Embossed Plastic Tape Reel 7 inch | 3,000 | 0.01170 g | Ni-Sn | https://www.yageo.com/en/Chart/Download/pdf/CC0805GKNPO9BN472 | https://www.yageo.com/upload/media/product/productsearch/datasheet/mlcc/UPY-GP_NP0_16V-to-250V_19.pdf
CC0805GKNPOABN222 | 0805_220_145_145_075_070.STEP |  | General Purpose | CC MV | General purpose midle voltage | 0805 (2012) | NPO | -55 to +125°C | 200 | 2.2 nF | ±2% | 2.00 ±0.20 | 1.25 ±0.20 | 1.25 ±0.20 | 0.25~0.75 | 0.7 |  |  |  | 0.10% | 10.0 GΩ | 150% | IEC-60384 | Reflow/Wave | No | 1 KHz, 1 Vrms | Embossed Plastic Tape Reel 7 inch | 3,000 | 0.01170 g | Ni-Sn | https://www.yageo.com/en/Chart/Download/pdf/CC0805GKNPOABN222
CC0805GPNPO0BN101 | 0805_210_135_070_070_070.STEP |  | General Purpose | CC MV | General purpose midle voltage | 0805 (2012) | NPO | -55 to +125°C | 100 | 100 pF | ±2% | 2.00 ±0.10 | 1.25 ±0.10 | 0.60 ±0.10 | 0.25~0.75 | 0.7 |  |  |  | 0.10% | 10.0 GΩ | 200% | IEC-60384 | Reflow/Wave | No | 1 MHz, 1 Vrms | Paper/PE Tape Reel 13 inch | 20,000 | 0.01170 g | Ni-Sn | https://www.yageo.com/en/Chart/Download/pdf/CC0805GPNPO0BN101
CC0805GPNPO0BN102 | 0805_210_135_070_070_070.STEP |  | General Purpose | CC MV | General purpose midle voltage | 0805 (2012) | NPO | -55 to +125°C | 100 | 1 nF | ±2% | 2.00 ±0.10 | 1.25 ±0.10 | 0.60 ±0.10 | 0.25~0.75 | 0.7 |  |  |  | 0.10% | 10.0 GΩ | 200% | IEC-60384 | Reflow/Wave | No | 1 MHz, 1 Vrms | Paper/PE Tape Reel 13 inch | 20,000 | 0.01170 g | Ni-Sn | https://www.yageo.com/en/Chart/Download/pdf/CC0805GPNPO0BN102 |  | 5B | 12,000 V (AD) to < 16,000 V (AD)
CC0805GPNPO0BN151 | 0805_210_135_070_070_070.STEP |  | General Purpose | CC MV | General purpose midle voltage | 0805 (2012) | NPO | -55 to +125°C | 100 | 150 pF | ±2% | 2.00 ±0.10 | 1.25 ±0.10 | 0.60 ±0.10 | 0.25~0.75 | 0.7 |  |  |  | 0.10% | 10.0 GΩ | 200% | IEC-60384 | Reflow/Wave | No | 1 MHz, 1 Vrms | Paper/PE Tape Reel 13 inch | 20,000 | 0.01170 g | Ni-Sn | https://www.yageo.com/en/Chart/Download/pdf/CC0805GPNPO0BN151
CC0805GPNPO0BN221 | 0805_210_135_070_070_070.STEP |  | General Purpose | CC MV | General purpose midle voltage | 0805 (2012) | NPO | -55 to +125°C | 100 | 220 pF | ±2% | 2.00 ±0.10 | 1.25 ±0.10 | 0.60 ±0.10 | 0.25~0.75 | 0.7 |  |  |  | 0.10% | 10.0 GΩ | 200% | IEC-60384 | Reflow/Wave | No | 1 MHz, 1 Vrms | Paper/PE Tape Reel 13 inch | 20,000 | 0.01170 g | Ni-Sn | https://www.yageo.com/en/Chart/Download/pdf/CC0805GPNPO0BN221
CC0805GPNPO0BN330 | 0805_210_135_070_070_070.STEP |  | General Purpose | CC MV | General purpose midle voltage | 0805 (2012) | NPO | -55 to +125°C | 100 | 33 pF | ±2% | 2.00 ±0.10 | 1.25 ±0.10 | 0.60 ±0.10 | 0.25~0.75 | 0.7 |  |  |  | 0.10% | 10.0 GΩ | 200% | IEC-60384 | Reflow/Wave | No | 1 MHz, 1 Vrms | Paper/PE Tape Reel 13 inch | 20,000 | 0.01170 g | Ni-Sn | https://www.yageo.com/en/Chart/Download/pdf/CC0805GPNPO0BN330
CC0805GPNPO0BN470 | 0805_210_135_070_070_070.STEP |  | General Purpose | CC MV | General purpose midle voltage | 0805 (2012) | NPO | -55 to +125°C | 100 | 47 pF | ±2% | 2.00 ±0.10 | 1.25 ±0.10 | 0.60 ±0.10 | 0.25~0.75 | 0.7 |  |  |  | 0.10% | 10.0 GΩ | 200% | IEC-60384 | Reflow/Wave | No | 1 MHz, 1 Vrms | Paper/PE Tape Reel 13 inch | 20,000 | 0.01170 g | Ni-Sn | https://www.yageo.com/en/Chart/Download/pdf/CC0805GPNPO0BN470
CC0805GPNPO0BN471 | 0805_210_135_070_070_070.STEP |  | General Purpose | CC MV | General purpose midle voltage | 0805 (2012) | NPO | -55 to +125°C | 100 | 470 pF | ±2% | 2.00 ±0.10 | 1.25 ±0.10 | 0.60 ±0.10 | 0.25~0.75 | 0.7 |  |  |  | 0.10% | 10.0 GΩ | 200% | IEC-60384 | Reflow/Wave | No | 1 MHz, 1 Vrms | Paper/PE Tape Reel 13 inch | 20,000 | 0.01170 g | Ni-Sn | https://www.yageo.com/en/Chart/Download/pdf/CC0805GPNPO0BN471
CC0805GPNPO0BN561 | 0805_210_135_070_070_070.STEP |  | General Purpose | CC MV | General purpose midle voltage | 0805 (2012) | NPO | -55 to +125°C | 100 | 560 pF | ±2% | 2.00 ±0.10 | 1.25 ±0.10 | 0.60 ±0.10 | 0.25~0.75 | 0.7 |  |  |  | 0.10% | 10.0 GΩ | 200% | IEC-60384 | Reflow/Wave | No | 1 MHz, 1 Vrms | Paper/PE Tape Reel 13 inch | 20,000 | 0.01170 g | Ni-Sn | https://www.yageo.com/en/Chart/Download/pdf/CC0805GPNPO0BN561
CC0805GPNPO0BN680 | 0805_210_135_070_070_070.STEP |  | General Purpose | CC MV | General purpose midle voltage | 0805 (2012) | NPO | -55 to +125°C | 100 | 68 pF | ±2% | 2.00 ±0.10 | 1.25 ±0.10 | 0.60 ±0.10 | 0.25~0.75 | 0.7 |  |  |  | 0.10% | 10.0 GΩ | 200% | IEC-60384 | Reflow/Wave | No | 1 MHz, 1 Vrms | Paper/PE Tape Reel 13 inch | 20,000 | 0.01170 g | Ni-Sn | https://www.yageo.com/en/Chart/Download/pdf/CC0805GPNPO0BN680
CC0805GPNPO9BN100 | 0805_210_135_070_070_070.STEP |  | General Purpose | CC NPO | General purpose NPO | 0805 (2012) | NPO | -55 to +125°C | 50 | 10 pF | ±2% | 2.00 ±0.10 | 1.25 ±0.10 | 0.60 ±0.10 | 0.25~0.75 | 0.7 |  |  |  | 0.17% | 10.0 GΩ | 200% | IEC-60384 | Reflow/Wave | No | 1 MHz, 1 Vrms | Paper/PE Tape Reel 13 inch | 20,000 | 0.01070 g | Ni-Sn | https://www.yageo.com/en/Chart/Download/pdf/CC0805GPNPO9BN100 | https://www.yageo.com/upload/media/product/productsearch/datasheet/mlcc/UPY-GP_NP0_16V-to-250V_19.pdf
CC0805GPNPO9BN101 | 0805_210_135_070_070_070.STEP |  | General Purpose | CC NPO | General purpose NPO | 0805 (2012) | NPO | -55 to +125°C | 50 | 100 pF | ±2% | 2.00 ±0.10 | 1.25 ±0.10 | 0.60 ±0.10 | 0.25~0.75 | 0.7 |  |  |  | 0.10% | 10.0 GΩ | 200% | IEC-60384 | Reflow/Wave | No | 1 MHz, 1 Vrms | Paper/PE Tape Reel 13 inch | 20,000 | 0.01070 g | Ni-Sn | https://www.yageo.com/en/Chart/Download/pdf/CC0805GPNPO9BN101 | https://www.yageo.com/upload/media/product/productsearch/datasheet/mlcc/UPY-GP_NP0_16V-to-250V_19.pdf
CC0805GPNPO9BN102 | 0805_210_135_070_070_070.STEP |  | General Purpose | CC NPO | General purpose NPO | 0805 (2012) | NPO | -55 to +125°C | 50 | 1 nF | ±2% | 2.00 ±0.10 | 1.25 ±0.10 | 0.60 ±0.10 | 0.25~0.75 | 0.7 |  |  |  | 0.10% | 10.0 GΩ | 200% | IEC-60384 | Reflow/Wave | No | 1 MHz, 1 Vrms | Paper/PE Tape Reel 13 inch | 20,000 | 0.01070 g | Ni-Sn | https://www.yageo.com/en/Chart/Download/pdf/CC0805GPNPO9BN102 | https://www.yageo.com/upload/media/product/productsearch/datasheet/mlcc/UPY-GP_NP0_16V-to-250V_19.pdf
CC0805GPNPO9BN121 | 0805_210_135_070_070_070.STEP |  | General Purpose | CC NPO | General purpose NPO | 0805 (2012) | NPO | -55 to +125°C | 50 | 120 pF | ±2% | 2.00 ±0.10 | 1.25 ±0.10 | 0.60 ±0.10 | 0.25~0.75 | 0.7 |  |  |  | 0.10% | 10.0 GΩ | 200% | IEC-60384 | Reflow/Wave | No | 1 MHz, 1 Vrms | Paper/PE Tape Reel 13 inch | 20,000 | 0.01070 g | Ni-Sn | https://www.yageo.com/en/Chart/Download/pdf/CC0805GPNPO9BN121 | https://www.yageo.com/upload/media/product/productsearch/datasheet/mlcc/UPY-GP_NP0_16V-to-250V_19.pdf
CC0805GPNPO9BN122 | 0805_220_145_095_075_070.STEP |  | General Purpose | CC NPO | General purpose NPO | 0805 (2012) | NPO | -55 to +125°C | 50 | 1.2 nF | ±2% | 2.00 ±0.20 | 1.25 ±0.20 | 0.85 ±0.10 | 0.25~0.75 | 0.7 |  |  |  | 0.10% | 10.0 GΩ | 200% | IEC-60384 | Reflow/Wave | No | 1 KHz, 1 Vrms | Paper/PE Tape Reel 13 inch | 15,000 | 0.01070 g | Ni-Sn | https://www.yageo.com/en/Chart/Download/pdf/CC0805GPNPO9BN122 | https://www.yageo.com/upload/media/product/productsearch/datasheet/mlcc/UPY-GP_NP0_16V-to-250V_19.pdf
CC0805GPNPO9BN150 | 0805_210_135_070_070_070.STEP |  | General Purpose | CC NPO | General purpose NPO | 0805 (2012) | NPO | -55 to +125°C | 50 | 15 pF | ±2% | 2.00 ±0.10 | 1.25 ±0.10 | 0.60 ±0.10 | 0.25~0.75 | 0.7 |  |  |  | 0.14% | 10.0 GΩ | 200% | IEC-60384 | Reflow/Wave | No | 1 MHz, 1 Vrms | Paper/PE Tape Reel 13 inch | 20,000 | 0.01070 g | Ni-Sn | https://www.yageo.com/en/Chart/Download/pdf/CC0805GPNPO9BN150 | https://www.yageo.com/upload/media/product/productsearch/datasheet/mlcc/UPY-GP_NP0_16V-to-250V_19.pdf
CC0805GPNPO9BN151 | 0805_210_135_070_070_070.STEP |  | General Purpose | CC NPO | General purpose NPO | 0805 (2012) | NPO | -55 to +125°C | 50 | 150 pF | ±2% | 2.00 ±0.10 | 1.25 ±0.10 | 0.60 ±0.10 | 0.25~0.75 | 0.7 |  |  |  | 0.10% | 10.0 GΩ | 200% | IEC-60384 | Reflow/Wave | No | 1 MHz, 1 Vrms | Paper/PE Tape Reel 13 inch | 20,000 | 0.01070 g | Ni-Sn | https://www.yageo.com/en/Chart/Download/pdf/CC0805GPNPO9BN151 | https://www.yageo.com/upload/media/product/productsearch/datasheet/mlcc/UPY-GP_NP0_16V-to-250V_19.pdf
CC0805GPNPO9BN152 | 0805_220_145_095_075_070.STEP |  | General Purpose | CC NPO | General purpose NPO | 0805 (2012) | NPO | -55 to +125°C | 50 | 1.5 nF | ±2% | 2.00 ±0.20 | 1.25 ±0.20 | 0.85 ±0.10 | 0.25~0.75 | 0.7 |  |  |  | 0.10% | 10.0 GΩ | 200% | IEC-60384 | Reflow/Wave | No | 1 KHz, 1 Vrms | Paper/PE Tape Reel 13 inch | 15,000 | 0.01070 g | Ni-Sn | https://www.yageo.com/en/Chart/Download/pdf/CC0805GPNPO9BN152 | https://www.yageo.com/upload/media/product/productsearch/datasheet/mlcc/UPY-GP_NP0_16V-to-250V_19.pdf
CC0805GPNPO9BN180 | 0805_210_135_070_070_070.STEP |  | General Purpose | CC NPO | General purpose NPO | 0805 (2012) | NPO | -55 to +125°C | 50 | 18 pF | ±2% | 2.00 ±0.10 | 1.25 ±0.10 | 0.60 ±0.10 | 0.25~0.75 | 0.7 |  |  |  | 0.13% | 10.0 GΩ | 200% | IEC-60384 | Reflow/Wave | No | 1 MHz, 1 Vrms | Paper/PE Tape Reel 13 inch | 20,000 | 0.01070 g | Ni-Sn | https://www.yageo.com/en/Chart/Download/pdf/CC0805GPNPO9BN180 | https://www.yageo.com/upload/media/product/productsearch/datasheet/mlcc/UPY-GP_NP0_16V-to-250V_19.pdf
CC0805GPNPO9BN181 | 0805_210_135_070_070_070.STEP |  | General Purpose | CC NPO | General purpose NPO | 0805 (2012) | NPO | -55 to +125°C | 50 | 180 pF | ±2% | 2.00 ±0.10 | 1.25 ±0.10 | 0.60 ±0.10 | 0.25~0.75 | 0.7 |  |  |  | 0.10% | 10.0 GΩ | 200% | IEC-60384 | Reflow/Wave | No | 1 MHz, 1 Vrms | Paper/PE Tape Reel 13 inch | 20,000 | 0.01070 g | Ni-Sn | https://www.yageo.com/en/Chart/Download/pdf/CC0805GPNPO9BN181 | https://www.yageo.com/upload/media/product/productsearch/datasheet/mlcc/UPY-GP_NP0_16V-to-250V_19.pdf
CC0805GPNPO9BN220 | 0805_210_135_070_070_070.STEP |  | General Purpose | CC NPO | General purpose NPO | 0805 (2012) | NPO | -55 to +125°C | 50 | 22 pF | ±2% | 2.00 ±0.10 | 1.25 ±0.10 | 0.60 ±0.10 | 0.25~0.75 | 0.7 |  |  |  | 0.12% | 10.0 GΩ | 200% | IEC-60384 | Reflow/Wave | No | 1 MHz, 1 Vrms | Paper/PE Tape Reel 13 inch | 20,000 | 0.01070 g | Ni-Sn | https://www.yageo.com/en/Chart/Download/pdf/CC0805GPNPO9BN220 | https://www.yageo.com/upload/media/product/productsearch/datasheet/mlcc/UPY-GP_NP0_16V-to-250V_19.pdf
CC0805GPNPO9BN221 | 0805_210_135_070_070_070.STEP |  | General Purpose | CC NPO | General purpose NPO | 0805 (2012) | NPO | -55 to +125°C | 50 | 220 pF | ±2% | 2.00 ±0.10 | 1.25 ±0.10 | 0.60 ±0.10 | 0.25~0.75 | 0.7 |  |  |  | 0.10% | 10.0 GΩ | 200% | IEC-60384 | Reflow/Wave | No | 1 MHz, 1 Vrms | Paper/PE Tape Reel 13 inch | 20,000 | 0.01070 g | Ni-Sn | https://www.yageo.com/en/Chart/Download/pdf/CC0805GPNPO9BN221 | https://www.yageo.com/upload/media/product/productsearch/datasheet/mlcc/UPY-GP_NP0_16V-to-250V_19.pdf
CC0805GPNPO9BN270 | 0805_210_135_070_070_070.STEP |  | General Purpose | CC NPO | General purpose NPO | 0805 (2012) | NPO | -55 to +125°C | 50 | 27 pF | ±2% | 2.00 ±0.10 | 1.25 ±0.10 | 0.60 ±0.10 | 0.25~0.75 | 0.7 |  |  |  | 0.11% | 10.0 GΩ | 200% | IEC-60384 | Reflow/Wave | No | 1 MHz, 1 Vrms | Paper/PE Tape Reel 13 inch | 20,000 | 0.01070 g | Ni-Sn | https://www.yageo.com/en/Chart/Download/pdf/CC0805GPNPO9BN270 | https://www.yageo.com/upload/media/product/productsearch/datasheet/mlcc/UPY-GP_NP0_16V-to-250V_19.pdf
CC0805GPNPO9BN271 | 0805_210_135_070_070_070.STEP |  | General Purpose | CC NPO | General purpose NPO | 0805 (2012) | NPO | -55 to +125°C | 50 | 270 pF | ±2% | 2.00 ±0.10 | 1.25 ±0.10 | 0.60 ±0.10 | 0.25~0.75 | 0.7 |  |  |  | 0.10% | 10.0 GΩ | 200% | IEC-60384 | Reflow/Wave | No | 1 MHz, 1 Vrms | Paper/PE Tape Reel 13 inch | 20,000 | 0.01070 g | Ni-Sn | https://www.yageo.com/en/Chart/Download/pdf/CC0805GPNPO9BN271 | https://www.yageo.com/upload/media/product/productsearch/datasheet/mlcc/UPY-GP_NP0_16V-to-250V_19.pdf
CC0805GPNPO9BN330 | 0805_210_135_070_070_070.STEP |  | General Purpose | CC NPO | General purpose NPO | 0805 (2012) | NPO | -55 to +125°C | 50 | 33 pF | ±2% | 2.00 ±0.10 | 1.25 ±0.10 | 0.60 ±0.10 | 0.25~0.75 | 0.7 |  |  |  | 0.10% | 10.0 GΩ | 200% | IEC-60384 | Reflow/Wave | No | 1 MHz, 1 Vrms | Paper/PE Tape Reel 13 inch | 20,000 | 0.01070 g | Ni-Sn | https://www.yageo.com/en/Chart/Download/pdf/CC0805GPNPO9BN330 | https://www.yageo.com/upload/media/product/productsearch/datasheet/mlcc/UPY-GP_NP0_16V-to-250V_19.pdf
CC0805GPNPO9BN331 | 0805_210_135_070_070_070.STEP |  | General Purpose | CC NPO | General purpose NPO | 0805 (2012) | NPO | -55 to +125°C | 50 | 330 pF | ±2% | 2.00 ±0.10 | 1.25 ±0.10 | 0.60 ±0.10 | 0.25~0.75 | 0.7 |  |  |  | 0.10% | 10.0 GΩ | 200% | IEC-60384 | Reflow/Wave | No | 1 MHz, 1 Vrms | Paper/PE Tape Reel 13 inch | 20,000 | 0.01070 g | Ni-Sn | https://www.yageo.com/en/Chart/Download/pdf/CC0805GPNPO9BN331 | https://www.yageo.com/upload/media/product/productsearch/datasheet/mlcc/UPY-GP_NP0_16V-to-250V_19.pdf
CC0805GPNPO9BN391 | 0805_210_135_070_070_070.STEP |  | General Purpose | CC NPO | General purpose NPO | 0805 (2012) | NPO | -55 to +125°C | 50 | 390 pF | ±2% | 2.00 ±0.10 | 1.25 ±0.10 | 0.60 ±0.10 | 0.25~0.75 | 0.7 |  |  |  | 0.10% | 10.0 GΩ | 200% | IEC-60384 | Reflow/Wave | No | 1 MHz, 1 Vrms | Paper/PE Tape Reel 13 inch | 20,000 | 0.01070 g | Ni-Sn | https://www.yageo.com/en/Chart/Download/pdf/CC0805GPNPO9BN391 | https://www.yageo.com/upload/media/product/productsearch/datasheet/mlcc/UPY-GP_NP0_16V-to-250V_19.pdf
CC0805GPNPO9BN470 | 0805_210_135_070_070_070.STEP |  | General Purpose | CC NPO | General purpose NPO | 0805 (2012) | NPO | -55 to +125°C | 50 | 47 pF | ±2% | 2.00 ±0.10 | 1.25 ±0.10 | 0.60 ±0.10 | 0.25~0.75 | 0.7 |  |  |  | 0.10% | 10.0 GΩ | 200% | IEC-60384 | Reflow/Wave | No | 1 MHz, 1 Vrms | Paper/PE Tape Reel 13 inch | 20,000 | 0.01070 g | Ni-Sn | https://www.yageo.com/en/Chart/Download/pdf/CC0805GPNPO9BN470 | https://www.yageo.com/upload/media/product/productsearch/datasheet/mlcc/UPY-GP_NP0_16V-to-250V_19.pdf
CC0805GPNPO9BN471 | 0805_210_135_070_070_070.STEP |  | General Purpose | CC NPO | General purpose NPO | 0805 (2012) | NPO | -55 to +125°C | 50 | 470 pF | ±2% | 2.00 ±0.10 | 1.25 ±0.10 | 0.60 ±0.10 | 0.25~0.75 | 0.7 |  |  |  | 0.10% | 10.0 GΩ | 200% | IEC-60384 | Reflow/Wave | No | 1 MHz, 1 Vrms | Paper/PE Tape Reel 13 inch | 20,000 | 0.01070 g | Ni-Sn | https://www.yageo.com/en/Chart/Download/pdf/CC0805GPNPO9BN471 | https://www.yageo.com/upload/media/product/productsearch/datasheet/mlcc/UPY-GP_NP0_16V-to-250V_19.pdf
CC0805GPNPO9BN560 | 0805_210_135_070_070_070.STEP |  | General Purpose | CC NPO | General purpose NPO | 0805 (2012) | NPO | -55 to +125°C | 50 | 56 pF | ±2% | 2.00 ±0.10 | 1.25 ±0.10 | 0.60 ±0.10 | 0.25~0.75 | 0.7 |  |  |  | 0.10% | 10.0 GΩ | 200% | IEC-60384 | Reflow/Wave | No | 1 MHz, 1 Vrms | Paper/PE Tape Reel 13 inch | 20,000 | 0.01070 g | Ni-Sn | https://www.yageo.com/en/Chart/Download/pdf/CC0805GPNPO9BN560 | https://www.yageo.com/upload/media/product/productsearch/datasheet/mlcc/UPY-GP_NP0_16V-to-250V_19.pdf
CC0805GPNPO9BN680 | 0805_210_135_070_070_070.STEP |  | General Purpose | CC NPO | General purpose NPO | 0805 (2012) | NPO | -55 to +125°C | 50 | 68 pF | ±2% | 2.00 ±0.10 | 1.25 ±0.10 | 0.60 ±0.10 | 0.25~0.75 | 0.7 |  |  |  | 0.10% | 10.0 GΩ | 200% | IEC-60384 | Reflow/Wave | No | 1 MHz, 1 Vrms | Paper/PE Tape Reel 13 inch | 20,000 | 0.01070 g | Ni-Sn | https://www.yageo.com/en/Chart/Download/pdf/CC0805GPNPO9BN680 | https://www.yageo.com/upload/media/product/productsearch/datasheet/mlcc/UPY-GP_NP0_16V-to-250V_19.pdf
CC0805GPNPO9BN681 | 0805_210_135_070_070_070.STEP |  | General Purpose | CC NPO | General purpose NPO | 0805 (2012) | NPO | -55 to +125°C | 50 | 680 pF | ±2% | 2.00 ±0.10 | 1.25 ±0.10 | 0.60 ±0.10 | 0.25~0.75 | 0.7 |  |  |  | 0.10% | 10.0 GΩ | 200% | IEC-60384 | Reflow/Wave | No | 1 MHz, 1 Vrms | Paper/PE Tape Reel 13 inch | 20,000 | 0.01070 g | Ni-Sn | https://www.yageo.com/en/Chart/Download/pdf/CC0805GPNPO9BN681 | https://www.yageo.com/upload/media/product/productsearch/datasheet/mlcc/UPY-GP_NP0_16V-to-250V_19.pdf
CC0805GPNPO9BN820 | 0805_210_135_070_070_070.STEP |  | General Purpose | CC NPO | General purpose NPO | 0805 (2012) | NPO | -55 to +125°C | 50 | 82 pF | ±2% | 2.00 ±0.10 | 1.25 ±0.10 | 0.60 ±0.10 | 0.25~0.75 | 0.7 |  |  |  | 0.10% | 10.0 GΩ | 200% | IEC-60384 | Reflow/Wave | No | 1 MHz, 1 Vrms | Paper/PE Tape Reel 13 inch | 20,000 | 0.01070 g | Ni-Sn | https://www.yageo.com/en/Chart/Download/pdf/CC0805GPNPO9BN820 | https://www.yageo.com/upload/media/product/productsearch/datasheet/mlcc/UPY-GP_NP0_16V-to-250V_19.pdf
CC0805GPNPO9BN821 | 0805_210_135_070_070_070.STEP |  | General Purpose | CC NPO | General purpose NPO | 0805 (2012) | NPO | -55 to +125°C | 50 | 820 pF | ±2% | 2.00 ±0.10 | 1.25 ±0.10 | 0.60 ±0.10 | 0.25~0.75 | 0.7 |  |  |  | 0.10% | 10.0 GΩ | 200% | IEC-60384 | Reflow/Wave | No | 1 MHz, 1 Vrms | Paper/PE Tape Reel 13 inch | 20,000 | 0.01070 g | Ni-Sn | https://www.yageo.com/en/Chart/Download/pdf/CC0805GPNPO9BN821 | https://www.yageo.com/upload/media/product/productsearch/datasheet/mlcc/UPY-GP_NP0_16V-to-250V_19.pdf