## MLCC
Part Number | 3D Model(STEP) | Status | Application | Series | Series Description | Size | TCC | Temp. Range | Voltage (V) | Capacitance | Tolerance | L (mm) | W (mm) | Thickness (max.)(mm) | L2/L3 | L4 | A | B | P | D.F.(Max) | I.R (Min) | Endurance (% RV) | Test Method | SolderingMethod | AEC-Q200 | CapMeasurementCondition | Packing | SPQ (Pcs) | UnitWeight(typ) | Termination | spec sheet link | Datasheet | ESD_Level | ESD_Max_Voltage
AC0603GRNPO0BN220 | 0603_170_090_090_050_070.STEP |  | Automotive | AC | Automotive grade | 0603 (1608) | NPO | -55 to +125°C | 100 | 22 pF | ±2% | 1.60 ±0.10 | 0.80 ±0.10 | 0.80 ±0.10 | 0.20~0.50 | 0.6 |  |  |  | 0.12% | 100.0 GΩ | 200% | AEC Q200 | Reflow/Wave | Yes | 1 MHz, 1 Vrms | Paper/PE Tape Reel 7 inch | 4,000 | 0.00560 g | Ni-Sn | https://www.yageo.com/en/Chart/Download/pdf/AC0603GRNPO0BN220 | https://www.yageo.com/upload/media/product/productsearch/datasheet/mlcc/UPY-AC_NP0X7RX7S_6.3V-to-2KV_20.pdf | 5B | 12,000 V (AD) to < 16,000 V (AD)
AC0603GRNPO9BN100 | 0603_170_090_090_050_070.STEP |  | Automotive | AC | Automotive grade | 0603 (1608) | NPO | -55 to +125°C | 50 | 10 pF | ±2% | 1.60 ±0.10 | 0.80 ±0.10 | 0.80 ±0.10 | 0.20~0.50 | 0.6 |  |  |  | 0.17% | 100.0 GΩ | 200% | AEC Q200 | Reflow/Wave | Yes | 1 MHz, 1 Vrms | Paper/PE Tape Reel 7 inch | 4,000 | 0.00560 g | Ni-Sn | https://www.yageo.com/en/Chart/Download/pdf/AC0603GRNPO9BN100 | https://www.yageo.com/upload/media/product/productsearch/datasheet/mlcc/UPY-AC_NP0X7RX7S_6.3V-to-2KV_20.pdf
AC0603GRNPO9BN102 | 0603_170_090_090_050_070.STEP |  | Automotive | AC | Automotive grade | 0603 (1608) | NPO | -55 to +125°C | 50 | 1 nF | ±2% | 1.60 ±0.10 | 0.80 ±0.10 | 0.80 ±0.10 | 0.20~0.50 | 0.6 |  |  |  | 0.10% | 100.0 GΩ | 200% | AEC Q200 | Reflow/Wave | Yes | 1 MHz, 1 Vrms | Paper/PE Tape Reel 7 inch | 4,000 | 0.00560 g | Ni-Sn | https://www.yageo.com/en/Chart/Download/pdf/AC0603GRNPO9BN102 | https://www.yageo.com/upload/media/product/productsearch/datasheet/mlcc/UPY-AC_NP0X7RX7S_6.3V-to-2KV_20.pdf | 3 | 4000 V (DC) to < 6000 V (DC)
AC0603GRNPO9BN120 | 0603_170_090_090_050_070.STEP |  | Automotive | AC | Automotive grade | 0603 (1608) | NPO | -55 to +125°C | 50 | 12 pF | ±2% | 1.60 ±0.10 | 0.80 ±0.10 | 0.80 ±0.10 | 0.20~0.50 | 0.6 |  |  |  | 0.16% | 100.0 GΩ | 200% | AEC Q200 | Reflow/Wave | Yes | 1 MHz, 1 Vrms | Paper/PE Tape Reel 7 inch | 4,000 | 0.00560 g | Ni-Sn | https://www.yageo.com/en/Chart/Download/pdf/AC0603GRNPO9BN120 | https://www.yageo.com/upload/media/product/productsearch/datasheet/mlcc/UPY-AC_NP0X7RX7S_6.3V-to-2KV_20.pdf
AC0603GRNPO9BN150 | 0603_170_090_090_050_070.STEP |  | Automotive | AC | Automotive grade | 0603 (1608) | NPO | -55 to +125°C | 50 | 15 pF | ±2% | 1.60 ±0.10 | 0.80 ±0.10 | 0.80 ±0.10 | 0.20~0.50 | 0.6 |  |  |  | 0.14% | 100.0 GΩ | 200% | AEC Q200 | Reflow/Wave | Yes | 1 MHz, 1 Vrms | Paper/PE Tape Reel 7 inch | 4,000 | 0.00560 g | Ni-Sn | https://www.yageo.com/en/Chart/Download/pdf/AC0603GRNPO9BN150 | https://www.yageo.com/upload/media/product/productsearch/datasheet/mlcc/UPY-AC_NP0X7RX7S_6.3V-to-2KV_20.pdf | 3 | 4000 V (DC) to < 6000 V (DC)
AC0603GRNPO9BN180 | 0603_170_090_090_050_070.STEP |  | Automotive | AC | Automotive grade | 0603 (1608) | NPO | -55 to +125°C | 50 | 18 pF | ±2% | 1.60 ±0.10 | 0.80 ±0.10 | 0.80 ±0.10 | 0.20~0.50 | 0.6 |  |  |  | 0.13% | 100.0 GΩ | 200% | AEC Q200 | Reflow/Wave | Yes | 1 MHz, 1 Vrms | Paper/PE Tape Reel 7 inch | 4,000 | 0.00560 g | Ni-Sn | https://www.yageo.com/en/Chart/Download/pdf/AC0603GRNPO9BN180 | https://www.yageo.com/upload/media/product/productsearch/datasheet/mlcc/UPY-AC_NP0X7RX7S_6.3V-to-2KV_20.pdf
AC0603GRNPO9BN220 | 0603_170_090_090_050_070.STEP |  | Automotive | AC | Automotive grade | 0603 (1608) | NPO | -55 to +125°C | 50 | 22 pF | ±2% | 1.60 ±0.10 | 0.80 ±0.10 | 0.80 ±0.10 | 0.20~0.50 | 0.6 |  |  |  | 0.12% | 100.0 GΩ | 200% | AEC Q200 | Reflow/Wave | Yes | 1 MHz, 1 Vrms | Paper/PE Tape Reel 7 inch | 4,000 | 0.00560 g | Ni-Sn | https://www.yageo.com/en/Chart/Download/pdf/AC0603GRNPO9BN220 | https://www.yageo.com/upload/media/product/productsearch/datasheet/mlcc/UPY-AC_NP0X7RX7S_6.3V-to-2KV_20.pdf | 5B | 12,000 V (AD) to < 16,000 V (AD)
AC0603GRNPO9BN221 | 0603_170_090_090_050_070.STEP |  | Automotive | AC | Automotive grade | 0603 (1608) | NPO | -55 to +125°C | 50 | 220 pF | ±2% | 1.60 ±0.10 | 0.80 ±0.10 | 0.80 ±0.10 | 0.20~0.50 | 0.6 |  |  |  | 0.10% | 100.0 GΩ | 200% | AEC Q200 | Reflow/Wave | Yes | 1 MHz, 1 Vrms | Paper/PE Tape Reel 7 inch | 4,000 | 0.00560 g | Ni-Sn | https://www.yageo.com/en/Chart/Download/pdf/AC0603GRNPO9BN221 | https://www.yageo.com/upload/media/product/productsearch/datasheet/mlcc/UPY-AC_NP0X7RX7S_6.3V-to-2KV_20.pdf | 4 | 6000 V (DC) to < 8000 V (DC)
AC0603GRNPO9BN271 | 0603_170_090_090_050_070.STEP |  | Automotive | AC | Automotive grade | 0603 (1608) | NPO | -55 to +125°C | 50 | 270 pF | ±2% | 1.60 ±0.10 | 0.80 ±0.10 | 0.80 ±0.10 | 0.20~0.50 | 0.6 |  |  |  | 0.10% | 100.0 GΩ | 200% | AEC Q200 | Reflow/Wave | Yes | 1 MHz, 1 Vrms | Paper/PE Tape Reel 7 inch | 4,000 | 0.00560 g | Ni-Sn | https://www.yageo.com/en/Chart/Download/pdf/AC0603GRNPO9BN271 | https://www.yageo.com/upload/media/product/productsearch/datasheet/mlcc/UPY-AC_NP0X7RX7S_6.3V-to-2KV_20.pdf
AC0603GRNPO9BN330 | 0603_170_090_090_050_070.STEP |  | Automotive | AC | Automotive grade | 0603 (1608) | NPO | -55 to +125°C | 50 | 33 pF | ±2% | 1.60 ±0.10 | 0.80 ±0.10 | 0.80 ±0.10 | 0.20~0.50 | 0.6 |  |  |  | 0.10% | 100.0 GΩ | 200% | AEC Q200 | Reflow/Wave | Yes | 1 MHz, 1 Vrms | Paper/PE Tape Reel 7 inch | 4,000 | 0.00560 g | Ni-Sn | https://www.yageo.com/en/Chart/Download/pdf/AC0603GRNPO9BN330 | https://www.yageo.com/upload/media/product/productsearch/datasheet/mlcc/UPY-AC_NP0X7RX7S_6.3V-to-2KV_20.pdf
AC0603GRNPO9BN331 | 0603_170_090_090_050_070.STEP |  | Automotive | AC | Automotive grade | 0603 (1608) | NPO | -55 to +125°C | 50 | 330 pF | ±2% | 1.60 ±0.10 | 0.80 ±0.10 | 0.80 ±0.10 | 0.20~0.50 | 0.6 |  |  |  | 0.10% | 100.0 GΩ | 200% | AEC Q200 | Reflow/Wave | Yes | 1 MHz, 1 Vrms | Paper/PE Tape Reel 7 inch | 4,000 | 0.00560 g | Ni-Sn | https://www.yageo.com/en/Chart/Download/pdf/AC0603GRNPO9BN331 | https://www.yageo.com/upload/media/product/productsearch/datasheet/mlcc/UPY-AC_NP0X7RX7S_6.3V-to-2KV_20.pdf
AC0603GRNPO9BN332 | 0603_170_090_090_050_070.STEP |  | Automotive | AC | Automotive grade | 0603 (1608) | NPO | -55 to +125°C | 50 | 3.3 nF | ±2% | 1.60 ±0.10 | 0.80 ±0.10 | 0.80 ±0.10 | 0.20~0.50 | 0.6 |  |  |  | 0.10% | 100.0 GΩ | 200% | AEC Q200 | Reflow/Wave | Yes | 1 KHz, 1 Vrms | Paper/PE Tape Reel 7 inch | 0 | 0.00560 g | Ni-Sn | https://www.yageo.com/en/Chart/Download/pdf/AC0603GRNPO9BN332 | https://www.yageo.com/upload/media/product/productsearch/datasheet/mlcc/UPY-AC_NP0X7RX7S_6.3V-to-2KV_19.pdf
AC0603GRNPO9BN470 | 0603_170_090_090_050_070.STEP |  | Automotive | AC | Automotive grade | 0603 (1608) | NPO | -55 to +125°C | 50 | 47 pF | ±2% | 1.60 ±0.10 | 0.80 ±0.10 | 0.80 ±0.10 | 0.20~0.50 | 0.6 |  |  |  | 0.10% | 100.0 GΩ | 200% | AEC Q200 | Reflow/Wave | Yes | 1 MHz, 1 Vrms | Paper/PE Tape Reel 7 inch | 4,000 | 0.00560 g | Ni-Sn | https://www.yageo.com/en/Chart/Download/pdf/AC0603GRNPO9BN470 | https://www.yageo.com/upload/media/product/productsearch/datasheet/mlcc/UPY-AC_NP0X7RX7S_6.3V-to-2KV_20.pdf
AC0603GRNPO9BN471 | 0603_170_090_090_050_070.STEP |  | Automotive | AC | Automotive grade | 0603 (1608) | NPO | -55 to +125°C | 50 | 470 pF | ±2% | 1.60 ±0.10 | 0.80 ±0.10 | 0.80 ±0.10 | 0.20~0.50 | 0.6 |  |  |  | 0.10% | 100.0 GΩ | 200% | AEC Q200 | Reflow/Wave | Yes | 1 MHz, 1 Vrms | Paper/PE Tape Reel 7 inch | 4,000 | 0.00560 g | Ni-Sn | https://www.yageo.com/en/Chart/Download/pdf/AC0603GRNPO9BN471 | https://www.yageo.com/upload/media/product/productsearch/datasheet/mlcc/UPY-AC_NP0X7RX7S_6.3V-to-2KV_20.pdf | 4 | 6000 V (DC) to < 8000 V (DC)
AC0603GRNPO9BN681 | 0603_170_090_090_050_070.STEP |  | Automotive | AC | Automotive grade | 0603 (1608) | NPO | -55 to +125°C | 50 | 680 pF | ±2% | 1.60 ±0.10 | 0.80 ±0.10 | 0.80 ±0.10 | 0.20~0.50 | 0.6 |  |  |  | 0.10% | 100.0 GΩ | 200% | AEC Q200 | Reflow/Wave | Yes | 1 MHz, 1 Vrms | Paper/PE Tape Reel 7 inch | 4,000 | 0.00560 g | Ni-Sn | https://www.yageo.com/en/Chart/Download/pdf/AC0603GRNPO9BN681 | https://www.yageo.com/upload/media/product/productsearch/datasheet/mlcc/UPY-AC_NP0X7RX7S_6.3V-to-2KV_20.pdf | 2 | 2000 V (DC) to < 4000 V (DC)
AC0603JPNPO0BN100 | 0603_170_090_090_050_070.STEP |  | Automotive | AC | Automotive grade | 0603 (1608) | NPO | -55 to +125°C | 100 | 10 pF | ±5% | 1.60 ±0.10 | 0.80 ±0.10 | 0.80 ±0.10 | 0.20~0.50 | 0.6 |  |  |  | 0.17% | 100.0 GΩ | 200% | AEC Q200 | Reflow/Wave | Yes | 1 MHz, 1 Vrms | Paper/PE Tape Reel 13 inch | 15,000 | 0.00560 g | Ni-Sn | https://www.yageo.com/en/Chart/Download/pdf/AC0603JPNPO0BN100 | https://www.yageo.com/upload/media/product/productsearch/datasheet/mlcc/UPY-AC_NP0X7RX7S_6.3V-to-2KV_20.pdf
AC0603JPNPO0BN101 | 0603_170_090_090_050_070.STEP |  | Automotive | AC | Automotive grade | 0603 (1608) | NPO | -55 to +125°C | 100 | 100 pF | ±5% | 1.60 ±0.10 | 0.80 ±0.10 | 0.80 ±0.10 | 0.20~0.50 | 0.6 |  |  |  | 0.10% | 100.0 GΩ | 200% | AEC Q200 | Reflow/Wave | Yes | 1 MHz, 1 Vrms | Paper/PE Tape Reel 13 inch | 15,000 | 0.00560 g | Ni-Sn | https://www.yageo.com/en/Chart/Download/pdf/AC0603JPNPO0BN101 | https://www.yageo.com/upload/media/product/productsearch/datasheet/mlcc/UPY-AC_NP0X7RX7S_6.3V-to-2KV_20.pdf | 5A | 8000 V (DC) to < 12,000 V (AD)
AC0603JPNPO0BN470 | 0603_170_090_090_050_070.STEP |  | Automotive | AC | Automotive grade | 0603 (1608) | NPO | -55 to +125°C | 100 | 47 pF | ±5% | 1.60 ±0.10 | 0.80 ±0.10 | 0.80 ±0.10 | 0.20~0.50 | 0.6 |  |  |  | 0.10% | 100.0 GΩ | 200% | AEC Q200 | Reflow/Wave | Yes | 1 MHz, 1 Vrms | Paper/PE Tape Reel 13 inch | 15,000 | 0.00560 g | Ni-Sn | https://www.yageo.com/en/Chart/Download/pdf/AC0603JPNPO0BN470 | https://www.yageo.com/upload/media/product/productsearch/datasheet/mlcc/UPY-AC_NP0X7RX7S_6.3V-to-2KV_20.pdf
AC0603JPNPO0BN681 | 0603_170_090_090_050_070.STEP |  | Automotive | AC | Automotive grade | 0603 (1608) | NPO | -55 to +125°C | 100 | 680 pF | ±5% | 1.60 ±0.10 | 0.80 ±0.10 | 0.80 ±0.10 | 0.20~0.50 | 0.6 |  |  |  | 0.10% | 100.0 GΩ | 200% | AEC Q200 | Reflow/Wave | Yes | 1 MHz, 1 Vrms | Paper/PE Tape Reel 13 inch | 15,000 | 0.00560 g | Ni-Sn | https://www.yageo.com/en/Chart/Download/pdf/AC0603JPNPO0BN681 | https://www.yageo.com/upload/media/product/productsearch/datasheet/mlcc/UPY-AC_NP0X7RX7S_6.3V-to-2KV_20.pdf
AC0603JPNPO9BN100 | 0603_170_090_090_050_070.STEP |  | Automotive | AC | Automotive grade | 0603 (1608) | NPO | -55 to +125°C | 50 | 10 pF | ±5% | 1.60 ±0.10 | 0.80 ±0.10 | 0.80 ±0.10 | 0.20~0.50 | 0.6 |  |  |  | 0.17% | 100.0 GΩ | 200% | AEC Q200 | Reflow/Wave | Yes | 1 MHz, 1 Vrms | Paper/PE Tape Reel 13 inch | 15,000 | 0.00560 g | Ni-Sn | https://www.yageo.com/en/Chart/Download/pdf/AC0603JPNPO9BN100 | https://www.yageo.com/upload/media/product/productsearch/datasheet/mlcc/UPY-AC_NP0X7RX7S_6.3V-to-2KV_20.pdf
AC0603JPNPO9BN101 | 0603_170_090_090_050_070.STEP |  | Automotive | AC | Automotive grade | 0603 (1608) | NPO | -55 to +125°C | 50 | 100 pF | ±5% | 1.60 ±0.10 | 0.80 ±0.10 | 0.80 ±0.10 | 0.20~0.50 | 0.6 |  |  |  | 0.10% | 100.0 GΩ | 200% | AEC Q200 | Reflow/Wave | Yes | 1 MHz, 1 Vrms | Paper/PE Tape Reel 13 inch | 15,000 | 0.00560 g | Ni-Sn | https://www.yageo.com/en/Chart/Download/pdf/AC0603JPNPO9BN101 | https://www.yageo.com/upload/media/product/productsearch/datasheet/mlcc/UPY-AC_NP0X7RX7S_6.3V-to-2KV_20.pdf | 5A | 8000 V (DC) to < 12,000 V (AD)
AC0603JPNPO9BN102 | 0603_170_090_090_050_070.STEP |  | Automotive | AC | Automotive grade | 0603 (1608) | NPO | -55 to +125°C | 50 | 1 nF | ±5% | 1.60 ±0.10 | 0.80 ±0.10 | 0.80 ±0.10 | 0.20~0.50 | 0.6 |  |  |  | 0.10% | 100.0 GΩ | 200% | AEC Q200 | Reflow/Wave | Yes | 1 MHz, 1 Vrms | Paper/PE Tape Reel 13 inch | 15,000 | 0.00560 g | Ni-Sn | https://www.yageo.com/en/Chart/Download/pdf/AC0603JPNPO9BN102 | https://www.yageo.com/upload/media/product/productsearch/datasheet/mlcc/UPY-AC_NP0X7RX7S_6.3V-to-2KV_20.pdf | 3 | 4000 V (DC) to < 6000 V (DC)
AC0603JPNPO9BN120 | 0603_170_090_090_050_070.STEP |  | Automotive | AC | Automotive grade | 0603 (1608) | NPO | -55 to +125°C | 50 | 12 pF | ±5% | 1.60 ±0.10 | 0.80 ±0.10 | 0.80 ±0.10 | 0.20~0.50 | 0.6 |  |  |  | 0.16% | 100.0 GΩ | 200% | AEC Q200 | Reflow/Wave | Yes | 1 MHz, 1 Vrms | Paper/PE Tape Reel 13 inch | 15,000 | 0.00560 g | Ni-Sn | https://www.yageo.com/en/Chart/Download/pdf/AC0603JPNPO9BN120 | https://www.yageo.com/upload/media/product/productsearch/datasheet/mlcc/UPY-AC_NP0X7RX7S_6.3V-to-2KV_20.pdf
AC0603JPNPO9BN151 | 0603_170_090_090_050_070.STEP |  | Automotive | AC | Automotive grade | 0603 (1608) | NPO | -55 to +125°C | 50 | 150 pF | ±5% | 1.60 ±0.10 | 0.80 ±0.10 | 0.80 ±0.10 | 0.20~0.50 | 0.6 |  |  |  | 0.10% | 100.0 GΩ | 200% | AEC Q200 | Reflow/Wave | Yes | 1 MHz, 1 Vrms | Paper/PE Tape Reel 13 inch | 15,000 | 0.00560 g | Ni-Sn | https://www.yageo.com/en/Chart/Download/pdf/AC0603JPNPO9BN151 | https://www.yageo.com/upload/media/product/productsearch/datasheet/mlcc/UPY-AC_NP0X7RX7S_6.3V-to-2KV_20.pdf
AC0603JPNPO9BN181 | 0603_170_090_090_050_070.STEP |  | Automotive | AC | Automotive grade | 0603 (1608) | NPO | -55 to +125°C | 50 | 180 pF | ±5% | 1.60 ±0.10 | 0.80 ±0.10 | 0.80 ±0.10 | 0.20~0.50 | 0.6 |  |  |  | 0.10% | 100.0 GΩ | 200% | AEC Q200 | Reflow/Wave | Yes | 1 MHz, 1 Vrms | Paper/PE Tape Reel 13 inch | 15,000 | 0.00560 g | Ni-Sn | https://www.yageo.com/en/Chart/Download/pdf/AC0603JPNPO9BN181 | https://www.yageo.com/upload/media/product/productsearch/datasheet/mlcc/UPY-AC_NP0X7RX7S_6.3V-to-2KV_20.pdf | 2 | 2000 V (DC) to < 4000 V (DC)
AC0603JPNPO9BN220 | 0603_170_090_090_050_070.STEP |  | Automotive | AC | Automotive grade | 0603 (1608) | NPO | -55 to +125°C | 50 | 22 pF | ±5% | 1.60 ±0.10 | 0.80 ±0.10 | 0.80 ±0.10 | 0.20~0.50 | 0.6 |  |  |  | 0.12% | 100.0 GΩ | 200% | AEC Q200 | Reflow/Wave | Yes | 1 MHz, 1 Vrms | Paper/PE Tape Reel 13 inch | 15,000 | 0.00560 g | Ni-Sn | https://www.yageo.com/en/Chart/Download/pdf/AC0603JPNPO9BN220 | https://www.yageo.com/upload/media/product/productsearch/datasheet/mlcc/UPY-AC_NP0X7RX7S_6.3V-to-2KV_20.pdf | 5B | 12,000 V (AD) to < 16,000 V (AD)
AC0603JPNPO9BN221 | 0603_170_090_090_050_070.STEP |  | Automotive | AC | Automotive grade | 0603 (1608) | NPO | -55 to +125°C | 50 | 220 pF | ±5% | 1.60 ±0.10 | 0.80 ±0.10 | 0.80 ±0.10 | 0.20~0.50 | 0.6 |  |  |  | 0.10% | 100.0 GΩ | 200% | AEC Q200 | Reflow/Wave | Yes | 1 MHz, 1 Vrms | Paper/PE Tape Reel 13 inch | 15,000 | 0.00560 g | Ni-Sn | https://www.yageo.com/en/Chart/Download/pdf/AC0603JPNPO9BN221 | https://www.yageo.com/upload/media/product/productsearch/datasheet/mlcc/UPY-AC_NP0X7RX7S_6.3V-to-2KV_20.pdf | 4 | 6000 V (DC) to < 8000 V (DC)
AC0603JPNPO9BN270 | 0603_170_090_090_050_070.STEP |  | Automotive | AC | Automotive grade | 0603 (1608) | NPO | -55 to +125°C | 50 | 27 pF | ±5% | 1.60 ±0.10 | 0.80 ±0.10 | 0.80 ±0.10 | 0.20~0.50 | 0.6 |  |  |  | 0.11% | 100.0 GΩ | 200% | AEC Q200 | Reflow/Wave | Yes | 1 MHz, 1 Vrms | Paper/PE Tape Reel 13 inch | 15,000 | 0.00560 g | Ni-Sn | https://www.yageo.com/en/Chart/Download/pdf/AC0603JPNPO9BN270 | https://www.yageo.com/upload/media/product/productsearch/datasheet/mlcc/UPY-AC_NP0X7RX7S_6.3V-to-2KV_20.pdf
AC0603JPNPO9BN330 | 0603_170_090_090_050_070.STEP |  | Automotive | AC | Automotive grade | 0603 (1608) | NPO | -55 to +125°C | 50 | 33 pF | ±5% | 1.60 ±0.10 | 0.80 ±0.10 | 0.80 ±0.10 | 0.20~0.50 | 0.6 |  |  |  | 0.10% | 100.0 GΩ | 200% | AEC Q200 | Reflow/Wave | Yes | 1 MHz, 1 Vrms | Paper/PE Tape Reel 13 inch | 15,000 | 0.00560 g | Ni-Sn | https://www.yageo.com/en/Chart/Download/pdf/AC0603JPNPO9BN330 | https://www.yageo.com/upload/media/product/productsearch/datasheet/mlcc/UPY-AC_NP0X7RX7S_6.3V-to-2KV_20.pdf
AC0603JPNPO9BN331 | 0603_170_090_090_050_070.STEP |  | Automotive | AC | Automotive grade | 0603 (1608) | NPO | -55 to +125°C | 50 | 330 pF | ±5% | 1.60 ±0.10 | 0.80 ±0.10 | 0.80 ±0.10 | 0.20~0.50 | 0.6 |  |  |  | 0.10% | 100.0 GΩ | 200% | AEC Q200 | Reflow/Wave | Yes | 1 MHz, 1 Vrms | Paper/PE Tape Reel 13 inch | 15,000 | 0.00560 g | Ni-Sn | https://www.yageo.com/en/Chart/Download/pdf/AC0603JPNPO9BN331 | https://www.yageo.com/upload/media/product/productsearch/datasheet/mlcc/UPY-AC_NP0X7RX7S_6.3V-to-2KV_20.pdf
AC0603JPNPO9BN390 | 0603_170_090_090_050_070.STEP |  | Automotive | AC | Automotive grade | 0603 (1608) | NPO | -55 to +125°C | 50 | 39 pF | ±5% | 1.60 ±0.10 | 0.80 ±0.10 | 0.80 ±0.10 | 0.20~0.50 | 0.6 |  |  |  | 0.10% | 100.0 GΩ | 200% | AEC Q200 | Reflow/Wave | Yes | 1 MHz, 1 Vrms | Paper/PE Tape Reel 13 inch | 15,000 | 0.00560 g | Ni-Sn | https://www.yageo.com/en/Chart/Download/pdf/AC0603JPNPO9BN390 | https://www.yageo.com/upload/media/product/productsearch/datasheet/mlcc/UPY-AC_NP0X7RX7S_6.3V-to-2KV_20.pdf | 3 | 4000 V (DC) to < 6000 V (DC)
AC0603JPNPO9BN391 | 0603_170_090_090_050_070.STEP |  | Automotive | AC | Automotive grade | 0603 (1608) | NPO | -55 to +125°C | 50 | 390 pF | ±5% | 1.60 ±0.10 | 0.80 ±0.10 | 0.80 ±0.10 | 0.20~0.50 | 0.6 |  |  |  | 0.10% | 100.0 GΩ | 200% | AEC Q200 | Reflow/Wave | Yes | 1 MHz, 1 Vrms | Paper/PE Tape Reel 13 inch | 15,000 | 0.00560 g | Ni-Sn | https://www.yageo.com/en/Chart/Download/pdf/AC0603JPNPO9BN391 | https://www.yageo.com/upload/media/product/productsearch/datasheet/mlcc/UPY-AC_NP0X7RX7S_6.3V-to-2KV_20.pdf
AC0603JPNPO9BN470 | 0603_170_090_090_050_070.STEP |  | Automotive | AC | Automotive grade | 0603 (1608) | NPO | -55 to +125°C | 50 | 47 pF | ±5% | 1.60 ±0.10 | 0.80 ±0.10 | 0.80 ±0.10 | 0.20~0.50 | 0.6 |  |  |  | 0.10% | 100.0 GΩ | 200% | AEC Q200 | Reflow/Wave | Yes | 1 MHz, 1 Vrms | Paper/PE Tape Reel 13 inch | 15,000 | 0.00560 g | Ni-Sn | https://www.yageo.com/en/Chart/Download/pdf/AC0603JPNPO9BN470 | https://www.yageo.com/upload/media/product/productsearch/datasheet/mlcc/UPY-AC_NP0X7RX7S_6.3V-to-2KV_20.pdf
AC0603JPNPO9BN471 | 0603_170_090_090_050_070.STEP |  | Automotive | AC | Automotive grade | 0603 (1608) | NPO | -55 to +125°C | 50 | 470 pF | ±5% | 1.60 ±0.10 | 0.80 ±0.10 | 0.80 ±0.10 | 0.20~0.50 | 0.6 |  |  |  | 0.10% | 100.0 GΩ | 200% | AEC Q200 | Reflow/Wave | Yes | 1 MHz, 1 Vrms | Paper/PE Tape Reel 13 inch | 15,000 | 0.00560 g | Ni-Sn | https://www.yageo.com/en/Chart/Download/pdf/AC0603JPNPO9BN471 | https://www.yageo.com/upload/media/product/productsearch/datasheet/mlcc/UPY-AC_NP0X7RX7S_6.3V-to-2KV_20.pdf | 4 | 6000 V (DC) to < 8000 V (DC)
AC0603JPNPO9BN560 | 0603_170_090_090_050_070.STEP |  | Automotive | AC | Automotive grade | 0603 (1608) | NPO | -55 to +125°C | 50 | 56 pF | ±5% | 1.60 ±0.10 | 0.80 ±0.10 | 0.80 ±0.10 | 0.20~0.50 | 0.6 |  |  |  | 0.10% | 100.0 GΩ | 200% | AEC Q200 | Reflow/Wave | Yes | 1 MHz, 1 Vrms | Paper/PE Tape Reel 13 inch | 15,000 | 0.00560 g | Ni-Sn | https://www.yageo.com/en/Chart/Download/pdf/AC0603JPNPO9BN560 | https://www.yageo.com/upload/media/product/productsearch/datasheet/mlcc/UPY-AC_NP0X7RX7S_6.3V-to-2KV_20.pdf
AC0603JPNPO9BN561 | 0603_170_090_090_050_070.STEP |  | Automotive | AC | Automotive grade | 0603 (1608) | NPO | -55 to +125°C | 50 | 560 pF | ±5% | 1.60 ±0.10 | 0.80 ±0.10 | 0.80 ±0.10 | 0.20~0.50 | 0.6 |  |  |  | 0.10% | 100.0 GΩ | 200% | AEC Q200 | Reflow/Wave | Yes | 1 MHz, 1 Vrms | Paper/PE Tape Reel 13 inch | 15,000 | 0.00560 g | Ni-Sn | https://www.yageo.com/en/Chart/Download/pdf/AC0603JPNPO9BN561 | https://www.yageo.com/upload/media/product/productsearch/datasheet/mlcc/UPY-AC_NP0X7RX7S_6.3V-to-2KV_20.pdf
AC0603JPNPO9BN680 | 0603_170_090_090_050_070.STEP |  | Automotive | AC | Automotive grade | 0603 (1608) | NPO | -55 to +125°C | 50 | 68 pF | ±5% | 1.60 ±0.10 | 0.80 ±0.10 | 0.80 ±0.10 | 0.20~0.50 | 0.6 |  |  |  | 0.10% | 100.0 GΩ | 200% | AEC Q200 | Reflow/Wave | Yes | 1 MHz, 1 Vrms | Paper/PE Tape Reel 13 inch | 15,000 | 0.00560 g | Ni-Sn | https://www.yageo.com/en/Chart/Download/pdf/AC0603JPNPO9BN680 | https://www.yageo.com/upload/media/product/productsearch/datasheet/mlcc/UPY-AC_NP0X7RX7S_6.3V-to-2KV_20.pdf | 3 | 4000 V (DC) to < 6000 V (DC)
AC0603JPNPO9BN681 | 0603_170_090_090_050_070.STEP |  | Automotive | AC | Automotive grade | 0603 (1608) | NPO | -55 to +125°C | 50 | 680 pF | ±5% | 1.60 ±0.10 | 0.80 ±0.10 | 0.80 ±0.10 | 0.20~0.50 | 0.6 |  |  |  | 0.10% | 100.0 GΩ | 200% | AEC Q200 | Reflow/Wave | Yes | 1 MHz, 1 Vrms | Paper/PE Tape Reel 13 inch | 15,000 | 0.00560 g | Ni-Sn | https://www.yageo.com/en/Chart/Download/pdf/AC0603JPNPO9BN681 | https://www.yageo.com/upload/media/product/productsearch/datasheet/mlcc/UPY-AC_NP0X7RX7S_6.3V-to-2KV_20.pdf | 2 | 2000 V (DC) to < 4000 V (DC)
AC0603JPNPO9BN820 | 0603_170_090_090_050_070.STEP |  | Automotive | AC | Automotive grade | 0603 (1608) | NPO | -55 to +125°C | 50 | 82 pF | ±5% | 1.60 ±0.10 | 0.80 ±0.10 | 0.80 ±0.10 | 0.20~0.50 | 0.6 |  |  |  | 0.10% | 100.0 GΩ | 200% | AEC Q200 | Reflow/Wave | Yes | 1 MHz, 1 Vrms | Paper/PE Tape Reel 13 inch | 15,000 | 0.00560 g | Ni-Sn | https://www.yageo.com/en/Chart/Download/pdf/AC0603JPNPO9BN820 | https://www.yageo.com/upload/media/product/productsearch/datasheet/mlcc/UPY-AC_NP0X7RX7S_6.3V-to-2KV_20.pdf | 2 | 2000 V (DC) to < 4000 V (DC)
AC0603JPNPO9BN821 | 0603_170_090_090_050_070.STEP |  | Automotive | AC | Automotive grade | 0603 (1608) | NPO | -55 to +125°C | 50 | 820 pF | ±5% | 1.60 ±0.10 | 0.80 ±0.10 | 0.80 ±0.10 | 0.20~0.50 | 0.6 |  |  |  | 0.10% | 100.0 GΩ | 200% | AEC Q200 | Reflow/Wave | Yes | 1 MHz, 1 Vrms | Paper/PE Tape Reel 13 inch | 15,000 | 0.00560 g | Ni-Sn | https://www.yageo.com/en/Chart/Download/pdf/AC0603JPNPO9BN821 | https://www.yageo.com/upload/media/product/productsearch/datasheet/mlcc/UPY-AC_NP0X7RX7S_6.3V-to-2KV_20.pdf
AC0603JRNPO0BN100 | 0603_170_090_090_050_070.STEP |  | Automotive | AC | Automotive grade | 0603 (1608) | NPO | -55 to +125°C | 100 | 10 pF | ±5% | 1.60 ±0.10 | 0.80 ±0.10 | 0.80 ±0.10 | 0.20~0.50 | 0.6 |  |  |  | 0.17% | 100.0 GΩ | 200% | AEC Q200 | Reflow/Wave | Yes | 1 MHz, 1 Vrms | Paper/PE Tape Reel 7 inch | 4,000 | 0.00560 g | Ni-Sn | https://www.yageo.com/en/Chart/Download/pdf/AC0603JRNPO0BN100 | https://www.yageo.com/upload/media/product/productsearch/datasheet/mlcc/UPY-AC_NP0X7RX7S_6.3V-to-2KV_20.pdf
AC0603JRNPO0BN101 | 0603_170_090_090_050_070.STEP |  | Automotive | AC | Automotive grade | 0603 (1608) | NPO | -55 to +125°C | 100 | 100 pF | ±5% | 1.60 ±0.10 | 0.80 ±0.10 | 0.80 ±0.10 | 0.20~0.50 | 0.6 |  |  |  | 0.10% | 100.0 GΩ | 200% | AEC Q200 | Reflow/Wave | Yes | 1 MHz, 1 Vrms | Paper/PE Tape Reel 7 inch | 4,000 | 0.00560 g | Ni-Sn | https://www.yageo.com/en/Chart/Download/pdf/AC0603JRNPO0BN101 | https://www.yageo.com/upload/media/product/productsearch/datasheet/mlcc/UPY-AC_NP0X7RX7S_6.3V-to-2KV_20.pdf | 5A | 8000 V (DC) to < 12,000 V (AD)
AC0603JRNPO0BN102 | 0603_170_090_090_050_070.STEP |  | Automotive | AC | Automotive grade | 0603 (1608) | NPO | -55 to +125°C | 100 | 1 nF | ±5% | 1.60 ±0.10 | 0.80 ±0.10 | 0.80 ±0.10 | 0.20~0.50 | 0.6 |  |  |  | 0.10% | 100.0 GΩ | 200% | AEC Q200 | Reflow/Wave | Yes | 1 MHz, 1 Vrms | Paper/PE Tape Reel 7 inch | 4,000 | 0.00560 g | Ni-Sn | https://www.yageo.com/en/Chart/Download/pdf/AC0603JRNPO0BN102 | https://www.yageo.com/upload/media/product/productsearch/datasheet/mlcc/UPY-AC_NP0X7RX7S_6.3V-to-2KV_20.pdf | 3 | 4000 V (DC) to < 6000 V (DC)
AC0603JRNPO0BN120 | 0603_170_090_090_050_070.STEP |  | Automotive | AC | Automotive grade | 0603 (1608) | NPO | -55 to +125°C | 100 | 12 pF | ±5% | 1.60 ±0.10 | 0.80 ±0.10 | 0.80 ±0.10 | 0.20~0.50 | 0.6 |  |  |  | 0.16% | 100.0 GΩ | 200% | AEC Q200 | Reflow/Wave | Yes | 1 MHz, 1 Vrms | Paper/PE Tape Reel 7 inch | 4,000 | 0.00560 g | Ni-Sn | https://www.yageo.com/en/Chart/Download/pdf/AC0603JRNPO0BN120 | https://www.yageo.com/upload/media/product/productsearch/datasheet/mlcc/UPY-AC_NP0X7RX7S_6.3V-to-2KV_20.pdf
AC0603JRNPO0BN121 | 0603_170_090_090_050_070.STEP |  | Automotive | AC | Automotive grade | 0603 (1608) | NPO | -55 to +125°C | 100 | 120 pF | ±5% | 1.60 ±0.10 | 0.80 ±0.10 | 0.80 ±0.10 | 0.20~0.50 | 0.6 |  |  |  | 0.10% | 100.0 GΩ | 200% | AEC Q200 | Reflow/Wave | Yes | 1 MHz, 1 Vrms | Paper/PE Tape Reel 7 inch | 4,000 | 0.00560 g | Ni-Sn | https://www.yageo.com/en/Chart/Download/pdf/AC0603JRNPO0BN121 | https://www.yageo.com/upload/media/product/productsearch/datasheet/mlcc/UPY-AC_NP0X7RX7S_6.3V-to-2KV_20.pdf | 5A | 8000 V (DC) to < 12,000 V (AD)
AC0603JRNPO0BN150 | 0603_170_090_090_050_070.STEP |  | Automotive | AC | Automotive grade | 0603 (1608) | NPO | -55 to +125°C | 100 | 15 pF | ±5% | 1.60 ±0.10 | 0.80 ±0.10 | 0.80 ±0.10 | 0.20~0.50 | 0.6 |  |  |  | 0.14% | 100.0 GΩ | 200% | AEC Q200 | Reflow/Wave | Yes | 1 MHz, 1 Vrms | Paper/PE Tape Reel 7 inch | 4,000 | 0.00560 g | Ni-Sn | https://www.yageo.com/en/Chart/Download/pdf/AC0603JRNPO0BN150 | https://www.yageo.com/upload/media/product/productsearch/datasheet/mlcc/UPY-AC_NP0X7RX7S_6.3V-to-2KV_20.pdf | 3 | 4000 V (DC) to < 6000 V (DC)
AC0603JRNPO0BN151 | 0603_170_090_090_050_070.STEP |  | Automotive | AC | Automotive grade | 0603 (1608) | NPO | -55 to +125°C | 100 | 150 pF | ±5% | 1.60 ±0.10 | 0.80 ±0.10 | 0.80 ±0.10 | 0.20~0.50 | 0.6 |  |  |  | 0.10% | 100.0 GΩ | 200% | AEC Q200 | Reflow/Wave | Yes | 1 MHz, 1 Vrms | Paper/PE Tape Reel 7 inch | 4,000 | 0.00560 g | Ni-Sn | https://www.yageo.com/en/Chart/Download/pdf/AC0603JRNPO0BN151 | https://www.yageo.com/upload/media/product/productsearch/datasheet/mlcc/UPY-AC_NP0X7RX7S_6.3V-to-2KV_20.pdf
AC0603JRNPO0BN152 | 0603_170_090_090_050_070.STEP |  | Automotive | AC | Automotive grade | 0603 (1608) | NPO | -55 to +125°C | 100 | 1.5 nF | ±5% | 1.60 ±0.10 | 0.80 ±0.10 | 0.80 ±0.10 | 0.20~0.50 | 0.6 |  |  |  | 0.10% | 100.0 GΩ | 200% | AEC Q200 | Reflow/Wave | Yes | 1 KHz, 1 Vrms | Paper/PE Tape Reel 7 inch | 4,000 | 0.00560 g | Ni-Sn | https://www.yageo.com/en/Chart/Download/pdf/AC0603JRNPO0BN152 | https://www.yageo.com/upload/media/product/productsearch/datasheet/mlcc/UPY-AC_NP0X7RX7S_6.3V-to-2KV_20.pdf
AC0603JRNPO0BN180 | 0603_170_090_090_050_070.STEP |  | Automotive | AC | Automotive grade | 0603 (1608) | NPO | -55 to +125°C | 100 | 18 pF | ±5% | 1.60 ±0.10 | 0.80 ±0.10 | 0.80 ±0.10 | 0.20~0.50 | 0.6 |  |  |  | 0.13% | 100.0 GΩ | 200% | AEC Q200 | Reflow/Wave | Yes | 1 MHz, 1 Vrms | Paper/PE Tape Reel 7 inch | 4,000 | 0.00560 g | Ni-Sn | https://www.yageo.com/en/Chart/Download/pdf/AC0603JRNPO0BN180 | https://www.yageo.com/upload/media/product/productsearch/datasheet/mlcc/UPY-AC_NP0X7RX7S_6.3V-to-2KV_20.pdf
AC0603JRNPO0BN181 | 0603_170_090_090_050_070.STEP |  | Automotive | AC | Automotive grade | 0603 (1608) | NPO | -55 to +125°C | 100 | 180 pF | ±5% | 1.60 ±0.10 | 0.80 ±0.10 | 0.80 ±0.10 | 0.20~0.50 | 0.6 |  |  |  | 0.10% | 100.0 GΩ | 200% | AEC Q200 | Reflow/Wave | Yes | 1 MHz, 1 Vrms | Paper/PE Tape Reel 7 inch | 4,000 | 0.00560 g | Ni-Sn | https://www.yageo.com/en/Chart/Download/pdf/AC0603JRNPO0BN181 | https://www.yageo.com/upload/media/product/productsearch/datasheet/mlcc/UPY-AC_NP0X7RX7S_6.3V-to-2KV_20.pdf | 2 | 2000 V (DC) to < 4000 V (DC)
AC0603JRNPO0BN201 | 0603_170_090_090_050_070.STEP |  | Automotive | AC | Automotive grade | 0603 (1608) | NPO | -55 to +125°C | 100 | 200 pF | ±5% | 1.60 ±0.10 | 0.80 ±0.10 | 0.80 ±0.10 | 0.20~0.50 | 0.6 |  |  |  | 0.10% | 100.0 GΩ | 200% | AEC Q200 | Reflow/Wave | Yes | 1 MHz, 1 Vrms | Paper/PE Tape Reel 7 inch | 4,000 | 0.00560 g | Ni-Sn | https://www.yageo.com/en/Chart/Download/pdf/AC0603JRNPO0BN201 | https://www.yageo.com/upload/media/product/productsearch/datasheet/mlcc/UPY-AC_NP0X7RX7S_6.3V-to-2KV_20.pdf
AC0603JRNPO0BN220 | 0603_170_090_090_050_070.STEP |  | Automotive | AC | Automotive grade | 0603 (1608) | NPO | -55 to +125°C | 100 | 22 pF | ±5% | 1.60 ±0.10 | 0.80 ±0.10 | 0.80 ±0.10 | 0.20~0.50 | 0.6 |  |  |  | 0.12% | 100.0 GΩ | 200% | AEC Q200 | Reflow/Wave | Yes | 1 MHz, 1 Vrms | Paper/PE Tape Reel 7 inch | 4,000 | 0.00560 g | Ni-Sn | https://www.yageo.com/en/Chart/Download/pdf/AC0603JRNPO0BN220 | https://www.yageo.com/upload/media/product/productsearch/datasheet/mlcc/UPY-AC_NP0X7RX7S_6.3V-to-2KV_20.pdf | 5B | 12,000 V (AD) to < 16,000 V (AD)
AC0603JRNPO0BN221 | 0603_170_090_090_050_070.STEP |  | Automotive | AC | Automotive grade | 0603 (1608) | NPO | -55 to +125°C | 100 | 220 pF | ±5% | 1.60 ±0.10 | 0.80 ±0.10 | 0.80 ±0.10 | 0.20~0.50 | 0.6 |  |  |  | 0.10% | 100.0 GΩ | 200% | AEC Q200 | Reflow/Wave | Yes | 1 MHz, 1 Vrms | Paper/PE Tape Reel 7 inch | 4,000 | 0.00560 g | Ni-Sn | https://www.yageo.com/en/Chart/Download/pdf/AC0603JRNPO0BN221 | https://www.yageo.com/upload/media/product/productsearch/datasheet/mlcc/UPY-AC_NP0X7RX7S_6.3V-to-2KV_20.pdf | 4 | 6000 V (DC) to < 8000 V (DC)
AC0603JRNPO0BN222 | 0603_170_090_090_050_070.STEP |  | Automotive | AC | Automotive grade | 0603 (1608) | NPO | -55 to +125°C | 100 | 2.2 nF | ±5% | 1.60 ±0.10 | 0.80 ±0.10 | 0.80 ±0.10 | 0.20~0.50 | 0.6 |  |  |  | 0.10% | 100.0 GΩ | 200% | AEC Q200 | Reflow/Wave | Yes | 1 KHz, 1 Vrms | Paper/PE Tape Reel 7 inch | 4,000 | 0.00560 g | Ni-Sn | https://www.yageo.com/en/Chart/Download/pdf/AC0603JRNPO0BN222 | https://www.yageo.com/upload/media/product/productsearch/datasheet/mlcc/UPY-AC_NP0X7RX7S_6.3V-to-2KV_20.pdf
AC0603JRNPO0BN270 | 0603_170_090_090_050_070.STEP |  | Automotive | AC | Automotive grade | 0603 (1608) | NPO | -55 to +125°C | 100 | 27 pF | ±5% | 1.60 ±0.10 | 0.80 ±0.10 | 0.80 ±0.10 | 0.20~0.50 | 0.6 |  |  |  | 0.11% | 100.0 GΩ | 200% | AEC Q200 | Reflow/Wave | Yes | 1 MHz, 1 Vrms | Paper/PE Tape Reel 7 inch | 4,000 | 0.00560 g | Ni-Sn | https://www.yageo.com/en/Chart/Download/pdf/AC0603JRNPO0BN270 | https://www.yageo.com/upload/media/product/productsearch/datasheet/mlcc/UPY-AC_NP0X7RX7S_6.3V-to-2KV_20.pdf
AC0603JRNPO0BN271 | 0603_170_090_090_050_070.STEP |  | Automotive | AC | Automotive grade | 0603 (1608) | NPO | -55 to +125°C | 100 | 270 pF | ±5% | 1.60 ±0.10 | 0.80 ±0.10 | 0.80 ±0.10 | 0.20~0.50 | 0.6 |  |  |  | 0.10% | 100.0 GΩ | 200% | AEC Q200 | Reflow/Wave | Yes | 1 MHz, 1 Vrms | Paper/PE Tape Reel 7 inch | 4,000 | 0.00560 g | Ni-Sn | https://www.yageo.com/en/Chart/Download/pdf/AC0603JRNPO0BN271 | https://www.yageo.com/upload/media/product/productsearch/datasheet/mlcc/UPY-AC_NP0X7RX7S_6.3V-to-2KV_20.pdf
AC0603JRNPO0BN301 | 0603_170_090_090_050_070.STEP |  | Automotive | AC | Automotive grade | 0603 (1608) | NPO | -55 to +125°C | 100 | 300 pF | ±5% | 1.60 ±0.10 | 0.80 ±0.10 | 0.80 ±0.10 | 0.20~0.50 | 0.6 |  |  |  | 0.10% | 100.0 GΩ | 200% | AEC Q200 | Reflow/Wave | Yes | 1 MHz, 1 Vrms | Paper/PE Tape Reel 7 inch | 4,000 | 0.00560 g | Ni-Sn | https://www.yageo.com/en/Chart/Download/pdf/AC0603JRNPO0BN301 | https://www.yageo.com/upload/media/product/productsearch/datasheet/mlcc/UPY-AC_NP0X7RX7S_6.3V-to-2KV_20.pdf
AC0603JRNPO0BN330 | 0603_170_090_090_050_070.STEP |  | Automotive | AC | Automotive grade | 0603 (1608) | NPO | -55 to +125°C | 100 | 33 pF | ±5% | 1.60 ±0.10 | 0.80 ±0.10 | 0.80 ±0.10 | 0.20~0.50 | 0.6 |  |  |  | 0.10% | 100.0 GΩ | 200% | AEC Q200 | Reflow/Wave | Yes | 1 MHz, 1 Vrms | Paper/PE Tape Reel 7 inch | 4,000 | 0.00560 g | Ni-Sn | https://www.yageo.com/en/Chart/Download/pdf/AC0603JRNPO0BN330 | https://www.yageo.com/upload/media/product/productsearch/datasheet/mlcc/UPY-AC_NP0X7RX7S_6.3V-to-2KV_20.pdf
AC0603JRNPO0BN331 | 0603_170_090_090_050_070.STEP |  | Automotive | AC | Automotive grade | 0603 (1608) | NPO | -55 to +125°C | 100 | 330 pF | ±5% | 1.60 ±0.10 | 0.80 ±0.10 | 0.80 ±0.10 | 0.20~0.50 | 0.6 |  |  |  | 0.10% | 100.0 GΩ | 200% | AEC Q200 | Reflow/Wave | Yes | 1 MHz, 1 Vrms | Paper/PE Tape Reel 7 inch | 4,000 | 0.00560 g | Ni-Sn | https://www.yageo.com/en/Chart/Download/pdf/AC0603JRNPO0BN331 | https://www.yageo.com/upload/media/product/productsearch/datasheet/mlcc/UPY-AC_NP0X7RX7S_6.3V-to-2KV_20.pdf
AC0603JRNPO0BN361 | 0603_170_090_090_050_070.STEP |  | Automotive | AC | Automotive grade | 0603 (1608) | NPO | -55 to +125°C | 100 | 360 pF | ±5% | 1.60 ±0.10 | 0.80 ±0.10 | 0.80 ±0.10 | 0.20~0.50 | 0.6 |  |  |  | 0.10% | 100.0 GΩ | 200% | AEC Q200 | Reflow/Wave | Yes | 1 MHz, 1 Vrms | Paper/PE Tape Reel 7 inch | 4,000 | 0.00560 g | Ni-Sn | https://www.yageo.com/en/Chart/Download/pdf/AC0603JRNPO0BN361 | https://www.yageo.com/upload/media/product/productsearch/datasheet/mlcc/UPY-AC_NP0X7RX7S_6.3V-to-2KV_20.pdf
AC0603JRNPO0BN390 | 0603_170_090_090_050_070.STEP |  | Automotive | AC | Automotive grade | 0603 (1608) | NPO | -55 to +125°C | 100 | 39 pF | ±5% | 1.60 ±0.10 | 0.80 ±0.10 | 0.80 ±0.10 | 0.20~0.50 | 0.6 |  |  |  | 0.10% | 100.0 GΩ | 200% | AEC Q200 | Reflow/Wave | Yes | 1 MHz, 1 Vrms | Paper/PE Tape Reel 7 inch | 4,000 | 0.00560 g | Ni-Sn | https://www.yageo.com/en/Chart/Download/pdf/AC0603JRNPO0BN390 | https://www.yageo.com/upload/media/product/productsearch/datasheet/mlcc/UPY-AC_NP0X7RX7S_6.3V-to-2KV_20.pdf | 3 | 4000 V (DC) to < 6000 V (DC)
AC0603JRNPO0BN391 | 0603_170_090_090_050_070.STEP |  | Automotive | AC | Automotive grade | 0603 (1608) | NPO | -55 to +125°C | 100 | 390 pF | ±5% | 1.60 ±0.10 | 0.80 ±0.10 | 0.80 ±0.10 | 0.20~0.50 | 0.6 |  |  |  | 0.10% | 100.0 GΩ | 200% | AEC Q200 | Reflow/Wave | Yes | 1 MHz, 1 Vrms | Paper/PE Tape Reel 7 inch | 4,000 | 0.00560 g | Ni-Sn | https://www.yageo.com/en/Chart/Download/pdf/AC0603JRNPO0BN391 | https://www.yageo.com/upload/media/product/productsearch/datasheet/mlcc/UPY-AC_NP0X7RX7S_6.3V-to-2KV_20.pdf
AC0603JRNPO0BN470 | 0603_170_090_090_050_070.STEP |  | Automotive | AC | Automotive grade | 0603 (1608) | NPO | -55 to +125°C | 100 | 47 pF | ±5% | 1.60 ±0.10 | 0.80 ±0.10 | 0.80 ±0.10 | 0.20~0.50 | 0.6 |  |  |  | 0.10% | 100.0 GΩ | 200% | AEC Q200 | Reflow/Wave | Yes | 1 MHz, 1 Vrms | Paper/PE Tape Reel 7 inch | 4,000 | 0.00560 g | Ni-Sn | https://www.yageo.com/en/Chart/Download/pdf/AC0603JRNPO0BN470 | https://www.yageo.com/upload/media/product/productsearch/datasheet/mlcc/UPY-AC_NP0X7RX7S_6.3V-to-2KV_20.pdf
AC0603JRNPO0BN471 | 0603_170_090_090_050_070.STEP |  | Automotive | AC | Automotive grade | 0603 (1608) | NPO | -55 to +125°C | 100 | 470 pF | ±5% | 1.60 ±0.10 | 0.80 ±0.10 | 0.80 ±0.10 | 0.20~0.50 | 0.6 |  |  |  | 0.10% | 100.0 GΩ | 200% | AEC Q200 | Reflow/Wave | Yes | 1 MHz, 1 Vrms | Paper/PE Tape Reel 7 inch | 4,000 | 0.00560 g | Ni-Sn | https://www.yageo.com/en/Chart/Download/pdf/AC0603JRNPO0BN471 | https://www.yageo.com/upload/media/product/productsearch/datasheet/mlcc/UPY-AC_NP0X7RX7S_6.3V-to-2KV_20.pdf
AC0603JRNPO0BN560 | 0603_170_090_090_050_070.STEP |  | Automotive | AC | Automotive grade | 0603 (1608) | NPO | -55 to +125°C | 100 | 56 pF | ±5% | 1.60 ±0.10 | 0.80 ±0.10 | 0.80 ±0.10 | 0.20~0.50 | 0.6 |  |  |  | 0.10% | 100.0 GΩ | 200% | AEC Q200 | Reflow/Wave | Yes | 1 MHz, 1 Vrms | Paper/PE Tape Reel 7 inch | 4,000 | 0.00560 g | Ni-Sn | https://www.yageo.com/en/Chart/Download/pdf/AC0603JRNPO0BN560 | https://www.yageo.com/upload/media/product/productsearch/datasheet/mlcc/UPY-AC_NP0X7RX7S_6.3V-to-2KV_20.pdf
AC0603JRNPO0BN561 | 0603_170_090_090_050_070.STEP |  | Automotive | AC | Automotive grade | 0603 (1608) | NPO | -55 to +125°C | 100 | 560 pF | ±5% | 1.60 ±0.10 | 0.80 ±0.10 | 0.80 ±0.10 | 0.20~0.50 | 0.6 |  |  |  | 0.10% | 100.0 GΩ | 200% | AEC Q200 | Reflow/Wave | Yes | 1 MHz, 1 Vrms | Paper/PE Tape Reel 7 inch | 4,000 | 0.00560 g | Ni-Sn | https://www.yageo.com/en/Chart/Download/pdf/AC0603JRNPO0BN561 | https://www.yageo.com/upload/media/product/productsearch/datasheet/mlcc/UPY-AC_NP0X7RX7S_6.3V-to-2KV_20.pdf
AC0603JRNPO0BN621 | 0603_170_090_090_050_070.STEP |  | Automotive | AC | Automotive grade | 0603 (1608) | NPO | -55 to +125°C | 100 | 620 pF | ±5% | 1.60 ±0.10 | 0.80 ±0.10 | 0.80 ±0.10 | 0.20~0.50 | 0.6 |  |  |  | 0.10% | 100.0 GΩ | 200% | AEC Q200 | Reflow/Wave | Yes | 1 MHz, 1 Vrms | Paper/PE Tape Reel 7 inch | 4,000 | 0.00560 g | Ni-Sn | https://www.yageo.com/en/Chart/Download/pdf/AC0603JRNPO0BN621 | https://www.yageo.com/upload/media/product/productsearch/datasheet/mlcc/UPY-AC_NP0X7RX7S_6.3V-to-2KV_20.pdf
AC0603JRNPO0BN680 | 0603_170_090_090_050_070.STEP |  | Automotive | AC | Automotive grade | 0603 (1608) | NPO | -55 to +125°C | 100 | 68 pF | ±5% | 1.60 ±0.10 | 0.80 ±0.10 | 0.80 ±0.10 | 0.20~0.50 | 0.6 |  |  |  | 0.10% | 100.0 GΩ | 200% | AEC Q200 | Reflow/Wave | Yes | 1 MHz, 1 Vrms | Paper/PE Tape Reel 7 inch | 4,000 | 0.00560 g | Ni-Sn | https://www.yageo.com/en/Chart/Download/pdf/AC0603JRNPO0BN680 | https://www.yageo.com/upload/media/product/productsearch/datasheet/mlcc/UPY-AC_NP0X7RX7S_6.3V-to-2KV_20.pdf | 3 | 4000 V (DC) to < 6000 V (DC)
AC0603JRNPO0BN681 | 0603_170_090_090_050_070.STEP |  | Automotive | AC | Automotive grade | 0603 (1608) | NPO | -55 to +125°C | 100 | 680 pF | ±5% | 1.60 ±0.10 | 0.80 ±0.10 | 0.80 ±0.10 | 0.20~0.50 | 0.6 |  |  |  | 0.10% | 100.0 GΩ | 200% | AEC Q200 | Reflow/Wave | Yes | 1 MHz, 1 Vrms | Paper/PE Tape Reel 7 inch | 4,000 | 0.00560 g | Ni-Sn | https://www.yageo.com/en/Chart/Download/pdf/AC0603JRNPO0BN681 | https://www.yageo.com/upload/media/product/productsearch/datasheet/mlcc/UPY-AC_NP0X7RX7S_6.3V-to-2KV_20.pdf
AC0603JRNPO0BN820 | 0603_170_090_090_050_070.STEP |  | Automotive | AC | Automotive grade | 0603 (1608) | NPO | -55 to +125°C | 100 | 82 pF | ±5% | 1.60 ±0.10 | 0.80 ±0.10 | 0.80 ±0.10 | 0.20~0.50 | 0.6 |  |  |  | 0.10% | 100.0 GΩ | 200% | AEC Q200 | Reflow/Wave | Yes | 1 MHz, 1 Vrms | Paper/PE Tape Reel 7 inch | 4,000 | 0.00560 g | Ni-Sn | https://www.yageo.com/en/Chart/Download/pdf/AC0603JRNPO0BN820 | https://www.yageo.com/upload/media/product/productsearch/datasheet/mlcc/UPY-AC_NP0X7RX7S_6.3V-to-2KV_20.pdf | 2 | 2000 V (DC) to < 4000 V (DC)
AC0603JRNPO0BN821 | 0603_170_090_090_050_070.STEP |  | Automotive | AC | Automotive grade | 0603 (1608) | NPO | -55 to +125°C | 100 | 820 pF | ±5% | 1.60 ±0.10 | 0.80 ±0.10 | 0.80 ±0.10 | 0.20~0.50 | 0.6 |  |  |  | 0.10% | 100.0 GΩ | 200% | AEC Q200 | Reflow/Wave | Yes | 1 MHz, 1 Vrms | Paper/PE Tape Reel 7 inch | 4,000 | 0.00560 g | Ni-Sn | https://www.yageo.com/en/Chart/Download/pdf/AC0603JRNPO0BN821 | https://www.yageo.com/upload/media/product/productsearch/datasheet/mlcc/UPY-AC_NP0X7RX7S_6.3V-to-2KV_20.pdf
AC0603JRNPO9BN100 | 0603_170_090_090_050_070.STEP |  | Automotive | AC | Automotive grade | 0603 (1608) | NPO | -55 to +125°C | 50 | 10 pF | ±5% | 1.60 ±0.10 | 0.80 ±0.10 | 0.80 ±0.10 | 0.20~0.50 | 0.6 |  |  |  | 0.17% | 100.0 GΩ | 200% | AEC Q200 | Reflow/Wave | Yes | 1 MHz, 1 Vrms | Paper/PE Tape Reel 7 inch | 4,000 | 0.00560 g | Ni-Sn | https://www.yageo.com/en/Chart/Download/pdf/AC0603JRNPO9BN100 | https://www.yageo.com/upload/media/product/productsearch/datasheet/mlcc/UPY-AC_NP0X7RX7S_6.3V-to-2KV_20.pdf
AC0603JRNPO9BN101 | 0603_170_090_090_050_070.STEP |  | Automotive | AC | Automotive grade | 0603 (1608) | NPO | -55 to +125°C | 50 | 100 pF | ±5% | 1.60 ±0.10 | 0.80 ±0.10 | 0.80 ±0.10 | 0.20~0.50 | 0.6 |  |  |  | 0.10% | 100.0 GΩ | 200% | AEC Q200 | Reflow/Wave | Yes | 1 MHz, 1 Vrms | Paper/PE Tape Reel 7 inch | 4,000 | 0.00560 g | Ni-Sn | https://www.yageo.com/en/Chart/Download/pdf/AC0603JRNPO9BN101 | https://www.yageo.com/upload/media/product/productsearch/datasheet/mlcc/UPY-AC_NP0X7RX7S_6.3V-to-2KV_20.pdf | 5A | 8000 V (DC) to < 12,000 V (AD)
AC0603JRNPO9BN102 | 0603_170_090_090_050_070.STEP |  | Automotive | AC | Automotive grade | 0603 (1608) | NPO | -55 to +125°C | 50 | 1 nF | ±5% | 1.60 ±0.10 | 0.80 ±0.10 | 0.80 ±0.10 | 0.20~0.50 | 0.6 |  |  |  | 0.10% | 100.0 GΩ | 200% | AEC Q200 | Reflow/Wave | Yes | 1 MHz, 1 Vrms | Paper/PE Tape Reel 7 inch | 4,000 | 0.00560 g | Ni-Sn | https://www.yageo.com/en/Chart/Download/pdf/AC0603JRNPO9BN102 | https://www.yageo.com/upload/media/product/productsearch/datasheet/mlcc/UPY-AC_NP0X7RX7S_6.3V-to-2KV_20.pdf | 3 | 4000 V (DC) to < 6000 V (DC)
AC0603JRNPO9BN103 | 0603_170_090_090_050_070.STEP |  | Automotive | AC | Automotive grade | 0603 (1608) | NPO | -55 to +125°C | 50 | 10 nF | ±5% | 1.60 ±0.10 | 0.80 ±0.10 | 0.80 ±0.10 | 0.20~0.50 | 0.6 |  |  |  | 0.10% | 100.0 GΩ | 200% | AEC Q200 | Reflow/Wave | Yes | 1 KHz, 1 Vrms | Paper/PE Tape Reel 7 inch | 4,000 | 0.00560 g | Ni-Sn | https://www.yageo.com/en/Chart/Download/pdf/AC0603JRNPO9BN103 | https://www.yageo.com/upload/media/product/productsearch/datasheet/mlcc/UPY-AC_NP0X7RX7S_6.3V-to-2KV_20.pdf
AC0603JRNPO9BN120 | 0603_170_090_090_050_070.STEP |  | Automotive | AC | Automotive grade | 0603 (1608) | NPO | -55 to +125°C | 50 | 12 pF | ±5% | 1.60 ±0.10 | 0.80 ±0.10 | 0.80 ±0.10 | 0.20~0.50 | 0.6 |  |  |  | 0.16% | 100.0 GΩ | 200% | AEC Q200 | Reflow/Wave | Yes | 1 MHz, 1 Vrms | Paper/PE Tape Reel 7 inch | 4,000 | 0.00560 g | Ni-Sn | https://www.yageo.com/en/Chart/Download/pdf/AC0603JRNPO9BN120 | https://www.yageo.com/upload/media/product/productsearch/datasheet/mlcc/UPY-AC_NP0X7RX7S_6.3V-to-2KV_20.pdf
AC0603JRNPO9BN121 | 0603_170_090_090_050_070.STEP |  | Automotive | AC | Automotive grade | 0603 (1608) | NPO | -55 to +125°C | 50 | 120 pF | ±5% | 1.60 ±0.10 | 0.80 ±0.10 | 0.80 ±0.10 | 0.20~0.50 | 0.6 |  |  |  | 0.10% | 100.0 GΩ | 200% | AEC Q200 | Reflow/Wave | Yes | 1 MHz, 1 Vrms | Paper/PE Tape Reel 7 inch | 4,000 | 0.00560 g | Ni-Sn | https://www.yageo.com/en/Chart/Download/pdf/AC0603JRNPO9BN121 | https://www.yageo.com/upload/media/product/productsearch/datasheet/mlcc/UPY-AC_NP0X7RX7S_6.3V-to-2KV_20.pdf | 5A | 8000 V (DC) to < 12,000 V (AD)
AC0603JRNPO9BN122 | 0603_170_090_090_050_070.STEP |  | Automotive | AC | Automotive grade | 0603 (1608) | NPO | -55 to +125°C | 50 | 1.2 nF | ±5% | 1.60 ±0.10 | 0.80 ±0.10 | 0.80 ±0.10 | 0.20~0.50 | 0.6 |  |  |  | 0.10% | 100.0 GΩ | 200% | AEC Q200 | Reflow/Wave | Yes | 1 KHz, 1 Vrms | Paper/PE Tape Reel 7 inch | 4,000 | 0.00560 g | Ni-Sn | https://www.yageo.com/en/Chart/Download/pdf/AC0603JRNPO9BN122 | https://www.yageo.com/upload/media/product/productsearch/datasheet/mlcc/UPY-AC_NP0X7RX7S_6.3V-to-2KV_20.pdf
AC0603JRNPO9BN131 | 0603_170_090_090_050_070.STEP |  | Automotive | AC | Automotive grade | 0603 (1608) | NPO | -55 to +125°C | 50 | 130 pF | ±5% | 1.60 ±0.10 | 0.80 ±0.10 | 0.80 ±0.10 | 0.20~0.50 | 0.6 |  |  |  | 0.10% | 100.0 GΩ | 200% | AEC Q200 | Reflow/Wave | Yes | 1 MHz, 1 Vrms | Paper/PE Tape Reel 7 inch | 4,000 | 0.00560 g | Ni-Sn | https://www.yageo.com/en/Chart/Download/pdf/AC0603JRNPO9BN131 | https://www.yageo.com/upload/media/product/productsearch/datasheet/mlcc/UPY-AC_NP0X7RX7S_6.3V-to-2KV_20.pdf
AC0603JRNPO9BN132 | 0603_170_090_090_050_070.STEP |  | Automotive | AC | Automotive grade | 0603 (1608) | NPO | -55 to +125°C | 50 | 1.3 nF | ±5% | 1.60 ±0.10 | 0.80 ±0.10 | 0.80 ±0.10 | 0.20~0.50 | 0.6 |  |  |  | 0.10% | 100.0 GΩ | 200% | AEC Q200 | Reflow/Wave | Yes | 1 KHz, 1 Vrms | Paper/PE Tape Reel 7 inch | 4,000 | 0.00560 g | Ni-Sn | https://www.yageo.com/en/Chart/Download/pdf/AC0603JRNPO9BN132 | https://www.yageo.com/upload/media/product/productsearch/datasheet/mlcc/UPY-AC_NP0X7RX7S_6.3V-to-2KV_20.pdf
AC0603JRNPO9BN150 | 0603_170_090_090_050_070.STEP |  | Automotive | AC | Automotive grade | 0603 (1608) | NPO | -55 to +125°C | 50 | 15 pF | ±5% | 1.60 ±0.10 | 0.80 ±0.10 | 0.80 ±0.10 | 0.20~0.50 | 0.6 |  |  |  | 0.14% | 100.0 GΩ | 200% | AEC Q200 | Reflow/Wave | Yes | 1 MHz, 1 Vrms | Paper/PE Tape Reel 7 inch | 4,000 | 0.00560 g | Ni-Sn | https://www.yageo.com/en/Chart/Download/pdf/AC0603JRNPO9BN150 | https://www.yageo.com/upload/media/product/productsearch/datasheet/mlcc/UPY-AC_NP0X7RX7S_6.3V-to-2KV_20.pdf | 3 | 4000 V (DC) to < 6000 V (DC)
AC0603JRNPO9BN151 | 0603_170_090_090_050_070.STEP |  | Automotive | AC | Automotive grade | 0603 (1608) | NPO | -55 to +125°C | 50 | 150 pF | ±5% | 1.60 ±0.10 | 0.80 ±0.10 | 0.80 ±0.10 | 0.20~0.50 | 0.6 |  |  |  | 0.10% | 100.0 GΩ | 200% | AEC Q200 | Reflow/Wave | Yes | 1 MHz, 1 Vrms | Paper/PE Tape Reel 7 inch | 4,000 | 0.00560 g | Ni-Sn | https://www.yageo.com/en/Chart/Download/pdf/AC0603JRNPO9BN151 | https://www.yageo.com/upload/media/product/productsearch/datasheet/mlcc/UPY-AC_NP0X7RX7S_6.3V-to-2KV_20.pdf
AC0603JRNPO9BN152 | 0603_170_090_090_050_070.STEP |  | Automotive | AC | Automotive grade | 0603 (1608) | NPO | -55 to +125°C | 50 | 1.5 nF | ±5% | 1.60 ±0.10 | 0.80 ±0.10 | 0.80 ±0.10 | 0.20~0.50 | 0.6 |  |  |  | 0.10% | 100.0 GΩ | 200% | AEC Q200 | Reflow/Wave | Yes | 1 KHz, 1 Vrms | Paper/PE Tape Reel 7 inch | 4,000 | 0.00560 g | Ni-Sn | https://www.yageo.com/en/Chart/Download/pdf/AC0603JRNPO9BN152 | https://www.yageo.com/upload/media/product/productsearch/datasheet/mlcc/UPY-AC_NP0X7RX7S_6.3V-to-2KV_20.pdf
AC0603JRNPO9BN160 | 0603_170_090_090_050_070.STEP |  | Automotive | AC | Automotive grade | 0603 (1608) | NPO | -55 to +125°C | 50 | 16 pF | ±5% | 1.60 ±0.10 | 0.80 ±0.10 | 0.80 ±0.10 | 0.20~0.50 | 0.6 |  |  |  | 0.14% | 100.0 GΩ | 200% | AEC Q200 | Reflow/Wave | Yes | 1 MHz, 1 Vrms | Paper/PE Tape Reel 7 inch | 4,000 | 0.00560 g | Ni-Sn | https://www.yageo.com/en/Chart/Download/pdf/AC0603JRNPO9BN160 | https://www.yageo.com/upload/media/product/productsearch/datasheet/mlcc/UPY-AC_NP0X7RX7S_6.3V-to-2KV_20.pdf
AC0603JRNPO9BN180 | 0603_170_090_090_050_070.STEP |  | Automotive | AC | Automotive grade | 0603 (1608) | NPO | -55 to +125°C | 50 | 18 pF | ±5% | 1.60 ±0.10 | 0.80 ±0.10 | 0.80 ±0.10 | 0.20~0.50 | 0.6 |  |  |  | 0.13% | 100.0 GΩ | 200% | AEC Q200 | Reflow/Wave | Yes | 1 MHz, 1 Vrms | Paper/PE Tape Reel 7 inch | 4,000 | 0.00560 g | Ni-Sn | https://www.yageo.com/en/Chart/Download/pdf/AC0603JRNPO9BN180 | https://www.yageo.com/upload/media/product/productsearch/datasheet/mlcc/UPY-AC_NP0X7RX7S_6.3V-to-2KV_20.pdf
AC0603JRNPO9BN181 | 0603_170_090_090_050_070.STEP |  | Automotive | AC | Automotive grade | 0603 (1608) | NPO | -55 to +125°C | 50 | 180 pF | ±5% | 1.60 ±0.10 | 0.80 ±0.10 | 0.80 ±0.10 | 0.20~0.50 | 0.6 |  |  |  | 0.10% | 100.0 GΩ | 200% | AEC Q200 | Reflow/Wave | Yes | 1 MHz, 1 Vrms | Paper/PE Tape Reel 7 inch | 4,000 | 0.00560 g | Ni-Sn | https://www.yageo.com/en/Chart/Download/pdf/AC0603JRNPO9BN181 | https://www.yageo.com/upload/media/product/productsearch/datasheet/mlcc/UPY-AC_NP0X7RX7S_6.3V-to-2KV_20.pdf | 2 | 2000 V (DC) to < 4000 V (DC)
AC0603JRNPO9BN182 | 0603_170_090_090_050_070.STEP |  | Automotive | AC | Automotive grade | 0603 (1608) | NPO | -55 to +125°C | 50 | 1.8 nF | ±5% | 1.60 ±0.10 | 0.80 ±0.10 | 0.80 ±0.10 | 0.20~0.50 | 0.6 |  |  |  | 0.10% | 100.0 GΩ | 200% | AEC Q200 | Reflow/Wave | Yes | 1 KHz, 1 Vrms | Paper/PE Tape Reel 7 inch | 4,000 | 0.00560 g | Ni-Sn | https://www.yageo.com/en/Chart/Download/pdf/AC0603JRNPO9BN182 | https://www.yageo.com/upload/media/product/productsearch/datasheet/mlcc/UPY-AC_NP0X7RX7S_6.3V-to-2KV_20.pdf
AC0603JRNPO9BN200 | 0603_170_090_090_050_070.STEP |  | Automotive | AC | Automotive grade | 0603 (1608) | NPO | -55 to +125°C | 50 | 20 pF | ±5% | 1.60 ±0.10 | 0.80 ±0.10 | 0.80 ±0.10 | 0.20~0.50 | 0.6 |  |  |  | 0.13% | 100.0 GΩ | 200% | AEC Q200 | Reflow/Wave | Yes | 1 MHz, 1 Vrms | Paper/PE Tape Reel 7 inch | 4,000 | 0.00560 g | Ni-Sn | https://www.yageo.com/en/Chart/Download/pdf/AC0603JRNPO9BN200 | https://www.yageo.com/upload/media/product/productsearch/datasheet/mlcc/UPY-AC_NP0X7RX7S_6.3V-to-2KV_20.pdf
AC0603JRNPO9BN201 | 0603_170_090_090_050_070.STEP |  | Automotive | AC | Automotive grade | 0603 (1608) | NPO | -55 to +125°C | 50 | 200 pF | ±5% | 1.60 ±0.10 | 0.80 ±0.10 | 0.80 ±0.10 | 0.20~0.50 | 0.6 |  |  |  | 0.10% | 100.0 GΩ | 200% | AEC Q200 | Reflow/Wave | Yes | 1 MHz, 1 Vrms | Paper/PE Tape Reel 7 inch | 4,000 | 0.00560 g | Ni-Sn | https://www.yageo.com/en/Chart/Download/pdf/AC0603JRNPO9BN201 | https://www.yageo.com/upload/media/product/productsearch/datasheet/mlcc/UPY-AC_NP0X7RX7S_6.3V-to-2KV_20.pdf
AC0603JRNPO9BN202 | 0603_170_090_090_050_070.STEP |  | Automotive | AC | Automotive grade | 0603 (1608) | NPO | -55 to +125°C | 50 | 2 nF | ±5% | 1.60 ±0.10 | 0.80 ±0.10 | 0.80 ±0.10 | 0.20~0.50 | 0.6 |  |  |  | 0.10% | 100.0 GΩ | 200% | AEC Q200 | Reflow/Wave | Yes | 1 KHz, 1 Vrms | Paper/PE Tape Reel 7 inch | 4,000 | 0.00560 g | Ni-Sn | https://www.yageo.com/en/Chart/Download/pdf/AC0603JRNPO9BN202 | https://www.yageo.com/upload/media/product/productsearch/datasheet/mlcc/UPY-AC_NP0X7RX7S_6.3V-to-2KV_20.pdf
AC0603JRNPO9BN220 | 0603_170_090_090_050_070.STEP |  | Automotive | AC | Automotive grade | 0603 (1608) | NPO | -55 to +125°C | 50 | 22 pF | ±5% | 1.60 ±0.10 | 0.80 ±0.10 | 0.80 ±0.10 | 0.20~0.50 | 0.6 |  |  |  | 0.12% | 100.0 GΩ | 200% | AEC Q200 | Reflow/Wave | Yes | 1 MHz, 1 Vrms | Paper/PE Tape Reel 7 inch | 4,000 | 0.00560 g | Ni-Sn | https://www.yageo.com/en/Chart/Download/pdf/AC0603JRNPO9BN220 | https://www.yageo.com/upload/media/product/productsearch/datasheet/mlcc/UPY-AC_NP0X7RX7S_6.3V-to-2KV_20.pdf | 5B | 12,000 V (AD) to < 16,000 V (AD)
AC0603JRNPO9BN221 | 0603_170_090_090_050_070.STEP |  | Automotive | AC | Automotive grade | 0603 (1608) | NPO | -55 to +125°C | 50 | 220 pF | ±5% | 1.60 ±0.10 | 0.80 ±0.10 | 0.80 ±0.10 | 0.20~0.50 | 0.6 |  |  |  | 0.10% | 100.0 GΩ | 200% | AEC Q200 | Reflow/Wave | Yes | 1 MHz, 1 Vrms | Paper/PE Tape Reel 7 inch | 4,000 | 0.00560 g | Ni-Sn | https://www.yageo.com/en/Chart/Download/pdf/AC0603JRNPO9BN221 | https://www.yageo.com/upload/media/product/productsearch/datasheet/mlcc/UPY-AC_NP0X7RX7S_6.3V-to-2KV_20.pdf | 4 | 6000 V (DC) to < 8000 V (DC)
AC0603JRNPO9BN222 | 0603_170_090_090_050_070.STEP |  | Automotive | AC | Automotive grade | 0603 (1608) | NPO | -55 to +125°C | 50 | 2.2 nF | ±5% | 1.60 ±0.10 | 0.80 ±0.10 | 0.80 ±0.10 | 0.20~0.50 | 0.6 |  |  |  | 0.10% | 100.0 GΩ | 200% | AEC Q200 | Reflow/Wave | Yes | 1 KHz, 1 Vrms | Paper/PE Tape Reel 7 inch | 4,000 | 0.00560 g | Ni-Sn | https://www.yageo.com/en/Chart/Download/pdf/AC0603JRNPO9BN222 | https://www.yageo.com/upload/media/product/productsearch/datasheet/mlcc/UPY-AC_NP0X7RX7S_6.3V-to-2KV_20.pdf
AC0603JRNPO9BN240 | 0603_170_090_090_050_070.STEP |  | Automotive | AC | Automotive grade | 0603 (1608) | NPO | -55 to +125°C | 50 | 24 pF | ±5% | 1.60 ±0.10 | 0.80 ±0.10 | 0.80 ±0.10 | 0.20~0.50 | 0.6 |  |  |  | 0.11% | 100.0 GΩ | 200% | AEC Q200 | Reflow/Wave | Yes | 1 MHz, 1 Vrms | Paper/PE Tape Reel 7 inch | 4,000 | 0.00560 g | Ni-Sn | https://www.yageo.com/en/Chart/Download/pdf/AC0603JRNPO9BN240 | https://www.yageo.com/upload/media/product/productsearch/datasheet/mlcc/UPY-AC_NP0X7RX7S_6.3V-to-2KV_20.pdf
AC0603JRNPO9BN241 | 0603_170_090_090_050_070.STEP |  | Automotive | AC | Automotive grade | 0603 (1608) | NPO | -55 to +125°C | 50 | 240 pF | ±5% | 1.60 ±0.10 | 0.80 ±0.10 | 0.80 ±0.10 | 0.20~0.50 | 0.6 |  |  |  | 0.10% | 100.0 GΩ | 200% | AEC Q200 | Reflow/Wave | Yes | 1 MHz, 1 Vrms | Paper/PE Tape Reel 7 inch | 4,000 | 0.00560 g | Ni-Sn | https://www.yageo.com/en/Chart/Download/pdf/AC0603JRNPO9BN241 | https://www.yageo.com/upload/media/product/productsearch/datasheet/mlcc/UPY-AC_NP0X7RX7S_6.3V-to-2KV_20.pdf
AC0603JRNPO9BN270 | 0603_170_090_090_050_070.STEP |  | Automotive | AC | Automotive grade | 0603 (1608) | NPO | -55 to +125°C | 50 | 27 pF | ±5% | 1.60 ±0.10 | 0.80 ±0.10 | 0.80 ±0.10 | 0.20~0.50 | 0.6 |  |  |  | 0.11% | 100.0 GΩ | 200% | AEC Q200 | Reflow/Wave | Yes | 1 MHz, 1 Vrms | Paper/PE Tape Reel 7 inch | 4,000 | 0.00560 g | Ni-Sn | https://www.yageo.com/en/Chart/Download/pdf/AC0603JRNPO9BN270 | https://www.yageo.com/upload/media/product/productsearch/datasheet/mlcc/UPY-AC_NP0X7RX7S_6.3V-to-2KV_20.pdf
AC0603JRNPO9BN271 | 0603_170_090_090_050_070.STEP |  | Automotive | AC | Automotive grade | 0603 (1608) | NPO | -55 to +125°C | 50 | 270 pF | ±5% | 1.60 ±0.10 | 0.80 ±0.10 | 0.80 ±0.10 | 0.20~0.50 | 0.6 |  |  |  | 0.10% | 100.0 GΩ | 200% | AEC Q200 | Reflow/Wave | Yes | 1 MHz, 1 Vrms | Paper/PE Tape Reel 7 inch | 4,000 | 0.00560 g | Ni-Sn | https://www.yageo.com/en/Chart/Download/pdf/AC0603JRNPO9BN271 | https://www.yageo.com/upload/media/product/productsearch/datasheet/mlcc/UPY-AC_NP0X7RX7S_6.3V-to-2KV_20.pdf
AC0603JRNPO9BN272 | 0603_170_090_090_050_070.STEP |  | Automotive | AC | Automotive grade | 0603 (1608) | NPO | -55 to +125°C | 50 | 2.7 nF | ±5% | 1.60 ±0.10 | 0.80 ±0.10 | 0.80 ±0.10 | 0.20~0.50 | 0.6 |  |  |  | 0.10% | 100.0 GΩ | 200% | AEC Q200 | Reflow/Wave | Yes | 1 KHz, 1 Vrms | Paper/PE Tape Reel 7 inch | 4,000 | 0.00560 g | Ni-Sn | https://www.yageo.com/en/Chart/Download/pdf/AC0603JRNPO9BN272 | https://www.yageo.com/upload/media/product/productsearch/datasheet/mlcc/UPY-AC_NP0X7RX7S_6.3V-to-2KV_20.pdf
AC0603JRNPO9BN300 | 0603_170_090_090_050_070.STEP |  | Automotive | AC | Automotive grade | 0603 (1608) | NPO | -55 to +125°C | 50 | 30 pF | ±5% | 1.60 ±0.10 | 0.80 ±0.10 | 0.80 ±0.10 | 0.20~0.50 | 0.6 |  |  |  | 0.10% | 100.0 GΩ | 200% | AEC Q200 | Reflow/Wave | Yes | 1 MHz, 1 Vrms | Paper/PE Tape Reel 7 inch | 4,000 | 0.00560 g | Ni-Sn | https://www.yageo.com/en/Chart/Download/pdf/AC0603JRNPO9BN300 | https://www.yageo.com/upload/media/product/productsearch/datasheet/mlcc/UPY-AC_NP0X7RX7S_6.3V-to-2KV_20.pdf
AC0603JRNPO9BN301 | 0603_170_090_090_050_070.STEP |  | Automotive | AC | Automotive grade | 0603 (1608) | NPO | -55 to +125°C | 50 | 300 pF | ±5% | 1.60 ±0.10 | 0.80 ±0.10 | 0.80 ±0.10 | 0.20~0.50 | 0.6 |  |  |  | 0.10% | 100.0 GΩ | 200% | AEC Q200 | Reflow/Wave | Yes | 1 MHz, 1 Vrms | Paper/PE Tape Reel 7 inch | 4,000 | 0.00560 g | Ni-Sn | https://www.yageo.com/en/Chart/Download/pdf/AC0603JRNPO9BN301 | https://www.yageo.com/upload/media/product/productsearch/datasheet/mlcc/UPY-AC_NP0X7RX7S_6.3V-to-2KV_20.pdf