## MLCC
Part Number | 3D Model(STEP) | Status | Application | Series | Series Description | Size | TCC | Temp. Range | Voltage (V) | Capacitance | Tolerance | L (mm) | W (mm) | Thickness (max.)(mm) | L2/L3 | L4 | A | B | P | D.F.(Max) | I.R (Min) | Endurance (% RV) | Test Method | SolderingMethod | AEC-Q200 | CapMeasurementCondition | Packing | SPQ (Pcs) | UnitWeight(typ) | Termination | spec sheet link | Datasheet | ESD_Level | ESD_Max_Voltage
CC1206JRNPO9BN562 | 1206_350_180_095_075_200.STEP |  | General Purpose | CC NPO | General purpose NPO | 1206 (3216) | NPO | -55 to +125°C | 50 | 5.6 nF | ±5% | 3.20 ±0.30 | 1.60 ±0.20 | 0.85 ±0.10 | 0.25~0.75 | 1.4 |  |  |  | 0.10% | 10.0 GΩ | 200% | IEC-60384 | Reflow/Wave | No | 1 KHz, 1 Vrms | Paper/PE Tape Reel 7 inch | 4,000 | 0.02260 g | Ni-Sn | https://www.yageo.com/en/Chart/Download/pdf/CC1206JRNPO9BN562 | https://www.yageo.com/upload/media/product/productsearch/datasheet/mlcc/UPY-GP_NP0_16V-to-250V_19.pdf
CC1206JRNPO9BN620 | 1206_335_175_070_075_185.STEP |  | General Purpose | CC NPO | General purpose NPO | 1206 (3216) | NPO | -55 to +125°C | 50 | 62 pF | ±5% | 3.20 ±0.15 | 1.60 ±0.15 | 0.60 ±0.10 | 0.25~0.75 | 1.4 |  |  |  | 0.10% | 10.0 GΩ | 200% | IEC-60384 | Reflow/Wave | No | 1 MHz, 1 Vrms | Paper/PE Tape Reel 7 inch | 4,000 | 0.02260 g | Ni-Sn | https://www.yageo.com/en/Chart/Download/pdf/CC1206JRNPO9BN620 | https://www.yageo.com/upload/media/product/productsearch/datasheet/mlcc/UPY-GP_NP0_16V-to-250V_19.pdf
CC1206JRNPO9BN621 | 1206_335_175_070_075_185.STEP |  | General Purpose | CC NPO | General purpose NPO | 1206 (3216) | NPO | -55 to +125°C | 50 | 620 pF | ±5% | 3.20 ±0.15 | 1.60 ±0.15 | 0.60 ±0.10 | 0.25~0.75 | 1.4 |  |  |  | 0.10% | 10.0 GΩ | 200% | IEC-60384 | Reflow/Wave | No | 1 MHz, 1 Vrms | Paper/PE Tape Reel 7 inch | 4,000 | 0.02260 g | Ni-Sn | https://www.yageo.com/en/Chart/Download/pdf/CC1206JRNPO9BN621 | https://www.yageo.com/upload/media/product/productsearch/datasheet/mlcc/UPY-GP_NP0_16V-to-250V_19.pdf
CC1206JRNPO9BN622 | 1206_350_180_095_075_200.STEP |  | General Purpose | CC NPO | General purpose NPO | 1206 (3216) | NPO | -55 to +125°C | 50 | 6.2 nF | ±5% | 3.20 ±0.30 | 1.60 ±0.20 | 0.85 ±0.10 | 0.25~0.75 | 1.4 |  |  |  | 0.10% | 10.0 GΩ | 200% | IEC-60384 | Reflow/Wave | No | 1 KHz, 1 Vrms | Paper/PE Tape Reel 7 inch | 4,000 | 0.02260 g | Ni-Sn | https://www.yageo.com/en/Chart/Download/pdf/CC1206JRNPO9BN622 | https://www.yageo.com/upload/media/product/productsearch/datasheet/mlcc/UPY-GP_NP0_16V-to-250V_19.pdf
CC1206JRNPO9BN680 | 1206_335_175_070_075_185.STEP |  | General Purpose | CC NPO | General purpose NPO | 1206 (3216) | NPO | -55 to +125°C | 50 | 68 pF | ±5% | 3.20 ±0.15 | 1.60 ±0.15 | 0.60 ±0.10 | 0.25~0.75 | 1.4 |  |  |  | 0.10% | 10.0 GΩ | 200% | IEC-60384 | Reflow/Wave | No | 1 MHz, 1 Vrms | Paper/PE Tape Reel 7 inch | 4,000 | 0.02260 g | Ni-Sn | https://www.yageo.com/en/Chart/Download/pdf/CC1206JRNPO9BN680 | https://www.yageo.com/upload/media/product/productsearch/datasheet/mlcc/UPY-GP_NP0_16V-to-250V_19.pdf
CC1206JRNPO9BN681 | 1206_335_175_070_075_185.STEP |  | General Purpose | CC NPO | General purpose NPO | 1206 (3216) | NPO | -55 to +125°C | 50 | 680 pF | ±5% | 3.20 ±0.15 | 1.60 ±0.15 | 0.60 ±0.10 | 0.25~0.75 | 1.4 |  |  |  | 0.10% | 10.0 GΩ | 200% | IEC-60384 | Reflow/Wave | No | 1 MHz, 1 Vrms | Paper/PE Tape Reel 7 inch | 4,000 | 0.02260 g | Ni-Sn | https://www.yageo.com/en/Chart/Download/pdf/CC1206JRNPO9BN681 | https://www.yageo.com/upload/media/product/productsearch/datasheet/mlcc/UPY-GP_NP0_16V-to-250V_19.pdf
CC1206JRNPO9BN682 | 1206_350_180_095_075_200.STEP |  | General Purpose | CC NPO | General purpose NPO | 1206 (3216) | NPO | -55 to +125°C | 50 | 6.8 nF | ±5% | 3.20 ±0.30 | 1.60 ±0.20 | 0.85 ±0.10 | 0.25~0.75 | 1.4 |  |  |  | 0.10% | 10.0 GΩ | 200% | IEC-60384 | Reflow/Wave | No | 1 KHz, 1 Vrms | Paper/PE Tape Reel 7 inch | 4,000 | 0.02260 g | Ni-Sn | https://www.yageo.com/en/Chart/Download/pdf/CC1206JRNPO9BN682 | https://www.yageo.com/upload/media/product/productsearch/datasheet/mlcc/UPY-GP_NP0_16V-to-250V_19.pdf
CC1206JRNPO9BN750 | 1206_335_175_070_075_185.STEP |  | General Purpose | CC NPO | General purpose NPO | 1206 (3216) | NPO | -55 to +125°C | 50 | 75 pF | ±5% | 3.20 ±0.15 | 1.60 ±0.15 | 0.60 ±0.10 | 0.25~0.75 | 1.4 |  |  |  | 0.10% | 10.0 GΩ | 200% | IEC-60384 | Reflow/Wave | No | 1 MHz, 1 Vrms | Paper/PE Tape Reel 7 inch | 4,000 | 0.02260 g | Ni-Sn | https://www.yageo.com/en/Chart/Download/pdf/CC1206JRNPO9BN750 | https://www.yageo.com/upload/media/product/productsearch/datasheet/mlcc/UPY-GP_NP0_16V-to-250V_19.pdf
CC1206JRNPO9BN820 | 1206_335_175_070_075_185.STEP |  | General Purpose | CC NPO | General purpose NPO | 1206 (3216) | NPO | -55 to +125°C | 50 | 82 pF | ±5% | 3.20 ±0.15 | 1.60 ±0.15 | 0.60 ±0.10 | 0.25~0.75 | 1.4 |  |  |  | 0.10% | 10.0 GΩ | 200% | IEC-60384 | Reflow/Wave | No | 1 MHz, 1 Vrms | Paper/PE Tape Reel 7 inch | 4,000 | 0.02260 g | Ni-Sn | https://www.yageo.com/en/Chart/Download/pdf/CC1206JRNPO9BN820 | https://www.yageo.com/upload/media/product/productsearch/datasheet/mlcc/UPY-GP_NP0_16V-to-250V_19.pdf
CC1206JRNPO9BN821 | 1206_335_175_070_075_185.STEP |  | General Purpose | CC NPO | General purpose NPO | 1206 (3216) | NPO | -55 to +125°C | 50 | 820 pF | ±5% | 3.20 ±0.15 | 1.60 ±0.15 | 0.60 ±0.10 | 0.25~0.75 | 1.4 |  |  |  | 0.10% | 10.0 GΩ | 200% | IEC-60384 | Reflow/Wave | No | 1 MHz, 1 Vrms | Paper/PE Tape Reel 7 inch | 4,000 | 0.02260 g | Ni-Sn | https://www.yageo.com/en/Chart/Download/pdf/CC1206JRNPO9BN821 | https://www.yageo.com/upload/media/product/productsearch/datasheet/mlcc/UPY-GP_NP0_16V-to-250V_19.pdf
CC1206JRNPO9BN910 | 1206_335_175_070_075_185.STEP |  | General Purpose | CC NPO | General purpose NPO | 1206 (3216) | NPO | -55 to +125°C | 50 | 91 pF | ±5% | 3.20 ±0.15 | 1.60 ±0.15 | 0.60 ±0.10 | 0.25~0.75 | 1.4 |  |  |  | 0.10% | 10.0 GΩ | 200% | IEC-60384 | Reflow/Wave | No | 1 MHz, 1 Vrms | Paper/PE Tape Reel 7 inch | 4,000 | 0.02260 g | Ni-Sn | https://www.yageo.com/en/Chart/Download/pdf/CC1206JRNPO9BN910 | https://www.yageo.com/upload/media/product/productsearch/datasheet/mlcc/UPY-GP_NP0_16V-to-250V_19.pdf
CC1206JRNPOABN100 | 1206_335_175_070_075_185.STEP |  | General Purpose | CC MV | General purpose midle voltage | 1206 (3216) | NPO | -55 to +125°C | 200 | 10 pF | ±5% | 3.20 ±0.15 | 1.60 ±0.15 | 0.60 ±0.10 | 0.25~0.75 | 1.4 |  |  |  | 0.17% | 10.0 GΩ | 150% | IEC-60384 | Reflow/Wave | No | 1 MHz, 1 Vrms | Paper/PE Tape Reel 7 inch | 4,000 | 0.02260 g | Ni-Sn | https://www.yageo.com/en/Chart/Download/pdf/CC1206JRNPOABN100
CC1206JRNPOABN101 | 1206_335_175_070_075_185.STEP |  | General Purpose | CC MV | General purpose midle voltage | 1206 (3216) | NPO | -55 to +125°C | 200 | 100 pF | ±5% | 3.20 ±0.15 | 1.60 ±0.15 | 0.60 ±0.10 | 0.25~0.75 | 1.4 |  |  |  | 0.10% | 10.0 GΩ | 150% | IEC-60384 | Reflow/Wave | No | 1 MHz, 1 Vrms | Paper/PE Tape Reel 7 inch | 4,000 | 0.02260 g | Ni-Sn | https://www.yageo.com/en/Chart/Download/pdf/CC1206JRNPOABN101
CC1206JRNPOABN102 | 1206_350_180_095_075_200.STEP |  | General Purpose | CC MV | General purpose midle voltage | 1206 (3216) | NPO | -55 to +125°C | 200 | 1 nF | ±5% | 3.20 ±0.30 | 1.60 ±0.20 | 0.85 ±0.10 | 0.25~0.75 | 1.4 |  |  |  | 0.10% | 10.0 GΩ | 150% | IEC-60384 | Reflow/Wave | No | 1 MHz, 1 Vrms | Paper/PE Tape Reel 7 inch | 4,000 | 0.03410 g | Ni-Sn | https://www.yageo.com/en/Chart/Download/pdf/CC1206JRNPOABN102
CC1206JRNPOABN120 | 1206_335_175_070_075_185.STEP |  | General Purpose | CC MV | General purpose midle voltage | 1206 (3216) | NPO | -55 to +125°C | 200 | 12 pF | ±5% | 3.20 ±0.15 | 1.60 ±0.15 | 0.60 ±0.10 | 0.25~0.75 | 1.4 |  |  |  | 0.16% | 10.0 GΩ | 150% | IEC-60384 | Reflow/Wave | No | 1 MHz, 1 Vrms | Paper/PE Tape Reel 7 inch | 4,000 | 0.02260 g | Ni-Sn | https://www.yageo.com/en/Chart/Download/pdf/CC1206JRNPOABN120
CC1206JRNPOABN121 | 1206_335_175_070_075_185.STEP |  | General Purpose | CC MV | General purpose midle voltage | 1206 (3216) | NPO | -55 to +125°C | 200 | 120 pF | ±5% | 3.20 ±0.15 | 1.60 ±0.15 | 0.60 ±0.10 | 0.25~0.75 | 1.4 |  |  |  | 0.10% | 10.0 GΩ | 150% | IEC-60384 | Reflow/Wave | No | 1 MHz, 1 Vrms | Paper/PE Tape Reel 7 inch | 4,000 | 0.02260 g | Ni-Sn | https://www.yageo.com/en/Chart/Download/pdf/CC1206JRNPOABN121
CC1206JRNPOABN122 | 1206_350_180_095_075_200.STEP |  | General Purpose | CC MV | General purpose midle voltage | 1206 (3216) | NPO | -55 to +125°C | 200 | 1.2 nF | ±5% | 3.20 ±0.30 | 1.60 ±0.20 | 0.85 ±0.10 | 0.25~0.75 | 1.4 |  |  |  | 0.10% | 10.0 GΩ | 150% | IEC-60384 | Reflow/Wave | No | 1 KHz, 1 Vrms | Paper/PE Tape Reel 7 inch | 4,000 | 0.03410 g | Ni-Sn | https://www.yageo.com/en/Chart/Download/pdf/CC1206JRNPOABN122
CC1206JRNPOABN150 | 1206_335_175_070_075_185.STEP |  | General Purpose | CC MV | General purpose midle voltage | 1206 (3216) | NPO | -55 to +125°C | 200 | 15 pF | ±5% | 3.20 ±0.15 | 1.60 ±0.15 | 0.60 ±0.10 | 0.25~0.75 | 1.4 |  |  |  | 0.14% | 10.0 GΩ | 150% | IEC-60384 | Reflow/Wave | No | 1 MHz, 1 Vrms | Paper/PE Tape Reel 7 inch | 4,000 | 0.02260 g | Ni-Sn | https://www.yageo.com/en/Chart/Download/pdf/CC1206JRNPOABN150
CC1206JRNPOABN151 | 1206_335_175_070_075_185.STEP |  | General Purpose | CC MV | General purpose midle voltage | 1206 (3216) | NPO | -55 to +125°C | 200 | 150 pF | ±5% | 3.20 ±0.15 | 1.60 ±0.15 | 0.60 ±0.10 | 0.25~0.75 | 1.4 |  |  |  | 0.10% | 10.0 GΩ | 150% | IEC-60384 | Reflow/Wave | No | 1 MHz, 1 Vrms | Paper/PE Tape Reel 7 inch | 4,000 | 0.02260 g | Ni-Sn | https://www.yageo.com/en/Chart/Download/pdf/CC1206JRNPOABN151
CC1206JRNPOABN152 | 1206_350_180_095_075_200.STEP |  | General Purpose | CC MV | General purpose midle voltage | 1206 (3216) | NPO | -55 to +125°C | 200 | 1.5 nF | ±5% | 3.20 ±0.30 | 1.60 ±0.20 | 0.85 ±0.10 | 0.25~0.75 | 1.4 |  |  |  | 0.10% | 10.0 GΩ | 150% | IEC-60384 | Reflow/Wave | No | 1 KHz, 1 Vrms | Paper/PE Tape Reel 7 inch | 4,000 | 0.03410 g | Ni-Sn | https://www.yageo.com/en/Chart/Download/pdf/CC1206JRNPOABN152
CC1206JRNPOABN180 | 1206_335_175_070_075_185.STEP |  | General Purpose | CC MV | General purpose midle voltage | 1206 (3216) | NPO | -55 to +125°C | 200 | 18 pF | ±5% | 3.20 ±0.15 | 1.60 ±0.15 | 0.60 ±0.10 | 0.25~0.75 | 1.4 |  |  |  | 0.13% | 10.0 GΩ | 150% | IEC-60384 | Reflow/Wave | No | 1 MHz, 1 Vrms | Paper/PE Tape Reel 7 inch | 4,000 | 0.02260 g | Ni-Sn | https://www.yageo.com/en/Chart/Download/pdf/CC1206JRNPOABN180
CC1206JRNPOABN181 | 1206_335_175_070_075_185.STEP |  | General Purpose | CC MV | General purpose midle voltage | 1206 (3216) | NPO | -55 to +125°C | 200 | 180 pF | ±5% | 3.20 ±0.15 | 1.60 ±0.15 | 0.60 ±0.10 | 0.25~0.75 | 1.4 |  |  |  | 0.10% | 10.0 GΩ | 150% | IEC-60384 | Reflow/Wave | No | 1 MHz, 1 Vrms | Paper/PE Tape Reel 7 inch | 4,000 | 0.02260 g | Ni-Sn | https://www.yageo.com/en/Chart/Download/pdf/CC1206JRNPOABN181
CC1206JRNPOABN220 | 1206_335_175_070_075_185.STEP |  | General Purpose | CC MV | General purpose midle voltage | 1206 (3216) | NPO | -55 to +125°C | 200 | 22 pF | ±5% | 3.20 ±0.15 | 1.60 ±0.15 | 0.60 ±0.10 | 0.25~0.75 | 1.4 |  |  |  | 0.12% | 10.0 GΩ | 150% | IEC-60384 | Reflow/Wave | No | 1 MHz, 1 Vrms | Paper/PE Tape Reel 7 inch | 4,000 | 0.02260 g | Ni-Sn | https://www.yageo.com/en/Chart/Download/pdf/CC1206JRNPOABN220
CC1206JRNPOABN221 | 1206_335_175_070_075_185.STEP |  | General Purpose | CC MV | General purpose midle voltage | 1206 (3216) | NPO | -55 to +125°C | 200 | 220 pF | ±5% | 3.20 ±0.15 | 1.60 ±0.15 | 0.60 ±0.10 | 0.25~0.75 | 1.4 |  |  |  | 0.10% | 10.0 GΩ | 150% | IEC-60384 | Reflow/Wave | No | 1 MHz, 1 Vrms | Paper/PE Tape Reel 7 inch | 4,000 | 0.02260 g | Ni-Sn | https://www.yageo.com/en/Chart/Download/pdf/CC1206JRNPOABN221
CC1206JRNPOABN271 | 1206_335_175_070_075_185.STEP |  | General Purpose | CC MV | General purpose midle voltage | 1206 (3216) | NPO | -55 to +125°C | 200 | 270 pF | ±5% | 3.20 ±0.15 | 1.60 ±0.15 | 0.60 ±0.10 | 0.25~0.75 | 1.4 |  |  |  | 0.10% | 10.0 GΩ | 150% | IEC-60384 | Reflow/Wave | No | 1 MHz, 1 Vrms | Paper/PE Tape Reel 7 inch | 4,000 | 0.02260 g | Ni-Sn | https://www.yageo.com/en/Chart/Download/pdf/CC1206JRNPOABN271
CC1206JRNPOABN330 | 1206_335_175_070_075_185.STEP |  | General Purpose | CC MV | General purpose midle voltage | 1206 (3216) | NPO | -55 to +125°C | 200 | 33 pF | ±5% | 3.20 ±0.15 | 1.60 ±0.15 | 0.60 ±0.10 | 0.25~0.75 | 1.4 |  |  |  | 0.10% | 10.0 GΩ | 150% | IEC-60384 | Reflow/Wave | No | 1 MHz, 1 Vrms | Paper/PE Tape Reel 7 inch | 4,000 | 0.02260 g | Ni-Sn | https://www.yageo.com/en/Chart/Download/pdf/CC1206JRNPOABN330
CC1206JRNPOABN331 | 1206_335_175_070_075_185.STEP |  | General Purpose | CC MV | General purpose midle voltage | 1206 (3216) | NPO | -55 to +125°C | 200 | 330 pF | ±5% | 3.20 ±0.15 | 1.60 ±0.15 | 0.60 ±0.10 | 0.25~0.75 | 1.4 |  |  |  | 0.10% | 10.0 GΩ | 150% | IEC-60384 | Reflow/Wave | No | 1 MHz, 1 Vrms | Paper/PE Tape Reel 7 inch | 4,000 | 0.02260 g | Ni-Sn | https://www.yageo.com/en/Chart/Download/pdf/CC1206JRNPOABN331
CC1206JRNPOABN390 | 1206_335_175_070_075_185.STEP |  | General Purpose | CC MV | General purpose midle voltage | 1206 (3216) | NPO | -55 to +125°C | 200 | 39 pF | ±5% | 3.20 ±0.15 | 1.60 ±0.15 | 0.60 ±0.10 | 0.25~0.75 | 1.4 |  |  |  | 0.10% | 10.0 GΩ | 150% | IEC-60384 | Reflow/Wave | No | 1 MHz, 1 Vrms | Paper/PE Tape Reel 7 inch | 4,000 | 0.02260 g | Ni-Sn | https://www.yageo.com/en/Chart/Download/pdf/CC1206JRNPOABN390
CC1206JRNPOABN391 | 1206_335_175_070_075_185.STEP |  | General Purpose | CC MV | General purpose midle voltage | 1206 (3216) | NPO | -55 to +125°C | 200 | 390 pF | ±5% | 3.20 ±0.15 | 1.60 ±0.15 | 0.60 ±0.10 | 0.25~0.75 | 1.4 |  |  |  | 0.10% | 10.0 GΩ | 150% | IEC-60384 | Reflow/Wave | No | 1 MHz, 1 Vrms | Paper/PE Tape Reel 7 inch | 4,000 | 0.02260 g | Ni-Sn | https://www.yageo.com/en/Chart/Download/pdf/CC1206JRNPOABN391
CC1206JRNPOABN470 | 1206_335_175_070_075_185.STEP |  | General Purpose | CC MV | General purpose midle voltage | 1206 (3216) | NPO | -55 to +125°C | 200 | 47 pF | ±5% | 3.20 ±0.15 | 1.60 ±0.15 | 0.60 ±0.10 | 0.25~0.75 | 1.4 |  |  |  | 0.10% | 10.0 GΩ | 150% | IEC-60384 | Reflow/Wave | No | 1 MHz, 1 Vrms | Paper/PE Tape Reel 7 inch | 4,000 | 0.02260 g | Ni-Sn | https://www.yageo.com/en/Chart/Download/pdf/CC1206JRNPOABN470
CC1206JRNPOABN471 | 1206_335_175_070_075_185.STEP |  | General Purpose | CC MV | General purpose midle voltage | 1206 (3216) | NPO | -55 to +125°C | 200 | 470 pF | ±5% | 3.20 ±0.15 | 1.60 ±0.15 | 0.60 ±0.10 | 0.25~0.75 | 1.4 |  |  |  | 0.10% | 10.0 GΩ | 150% | IEC-60384 | Reflow/Wave | No | 1 MHz, 1 Vrms | Paper/PE Tape Reel 7 inch | 4,000 | 0.02260 g | Ni-Sn | https://www.yageo.com/en/Chart/Download/pdf/CC1206JRNPOABN471
CC1206JRNPOABN560 | 1206_335_175_070_075_185.STEP |  | General Purpose | CC MV | General purpose midle voltage | 1206 (3216) | NPO | -55 to +125°C | 200 | 56 pF | ±5% | 3.20 ±0.15 | 1.60 ±0.15 | 0.60 ±0.10 | 0.25~0.75 | 1.4 |  |  |  | 0.10% | 10.0 GΩ | 150% | IEC-60384 | Reflow/Wave | No | 1 MHz, 1 Vrms | Paper/PE Tape Reel 7 inch | 4,000 | 0.02260 g | Ni-Sn | https://www.yageo.com/en/Chart/Download/pdf/CC1206JRNPOABN560
CC1206JRNPOABN561 | 1206_335_175_070_075_185.STEP |  | General Purpose | CC MV | General purpose midle voltage | 1206 (3216) | NPO | -55 to +125°C | 200 | 560 pF | ±5% | 3.20 ±0.15 | 1.60 ±0.15 | 0.60 ±0.10 | 0.25~0.75 | 1.4 |  |  |  | 0.10% | 10.0 GΩ | 150% | IEC-60384 | Reflow/Wave | No | 1 MHz, 1 Vrms | Paper/PE Tape Reel 7 inch | 4,000 | 0.02260 g | Ni-Sn | https://www.yageo.com/en/Chart/Download/pdf/CC1206JRNPOABN561
CC1206JRNPOABN680 | 1206_335_175_070_075_185.STEP |  | General Purpose | CC MV | General purpose midle voltage | 1206 (3216) | NPO | -55 to +125°C | 200 | 68 pF | ±5% | 3.20 ±0.15 | 1.60 ±0.15 | 0.60 ±0.10 | 0.25~0.75 | 1.4 |  |  |  | 0.10% | 10.0 GΩ | 150% | IEC-60384 | Reflow/Wave | No | 1 MHz, 1 Vrms | Paper/PE Tape Reel 7 inch | 4,000 | 0.02260 g | Ni-Sn | https://www.yageo.com/en/Chart/Download/pdf/CC1206JRNPOABN680
CC1206JRNPOABN681 | 1206_335_175_070_075_185.STEP |  | General Purpose | CC MV | General purpose midle voltage | 1206 (3216) | NPO | -55 to +125°C | 200 | 680 pF | ±5% | 3.20 ±0.15 | 1.60 ±0.15 | 0.60 ±0.10 | 0.25~0.75 | 1.4 |  |  |  | 0.10% | 10.0 GΩ | 150% | IEC-60384 | Reflow/Wave | No | 1 MHz, 1 Vrms | Paper/PE Tape Reel 7 inch | 4,000 | 0.02260 g | Ni-Sn | https://www.yageo.com/en/Chart/Download/pdf/CC1206JRNPOABN681
CC1206JRNPOABN821 | 1206_350_180_095_075_200.STEP |  | General Purpose | CC MV | General purpose midle voltage | 1206 (3216) | NPO | -55 to +125°C | 200 | 820 pF | ±5% | 3.20 ±0.30 | 1.60 ±0.20 | 0.85 ±0.10 | 0.25~0.75 | 1.4 |  |  |  | 0.10% | 10.0 GΩ | 150% | IEC-60384 | Reflow/Wave | No | 1 MHz, 1 Vrms | Paper/PE Tape Reel 7 inch | 4,000 | 0.03410 g | Ni-Sn | https://www.yageo.com/en/Chart/Download/pdf/CC1206JRNPOABN821
CC1206JRNPOBBN100 | 1206_335_175_070_075_185.STEP |  | General Purpose | CC HV | General purpose high voltage | 1206 (3216) | NPO | -55 to +125°C | 500 | 10 pF | ±5% | 3.20 ±0.15 | 1.60 ±0.15 | 0.60 ±0.10 | 0.25~0.75 | 1.4 |  |  |  | 0.17% | 10.0 GΩ | 130% | IEC-60384 | Reflow/Wave | No | 1 MHz, 1 Vrms | Paper/PE Tape Reel 7 inch | 4,000 | 0.02260 g | Ni-Sn | https://www.yageo.com/en/Chart/Download/pdf/CC1206JRNPOBBN100 | https://www.yageo.com/upload/media/product/productsearch/datasheet/mlcc/UPY-NP0X7R_HV_500V-to-3KV_16.pdf
CC1206JRNPOBBN101 | 1206_335_175_070_075_185.STEP |  | General Purpose | CC HV | General purpose high voltage | 1206 (3216) | NPO | -55 to +125°C | 500 | 100 pF | ±5% | 3.20 ±0.15 | 1.60 ±0.15 | 0.60 ±0.10 | 0.25~0.75 | 1.4 |  |  |  | 0.10% | 10.0 GΩ | 130% | IEC-60384 | Reflow/Wave | No | 1 MHz, 1 Vrms | Paper/PE Tape Reel 7 inch | 4,000 | 0.02260 g | Ni-Sn | https://www.yageo.com/en/Chart/Download/pdf/CC1206JRNPOBBN101 | https://www.yageo.com/upload/media/product/productsearch/datasheet/mlcc/UPY-NP0X7R_HV_500V-to-3KV_16.pdf
CC1206JRNPOBBN102 | 1206_350_180_095_075_200.STEP |  | General Purpose | CC HV | General purpose high voltage | 1206 (3216) | NPO | -55 to +125°C | 500 | 1 nF | ±5% | 3.20 ±0.30 | 1.60 ±0.20 | 0.85 ±0.10 | 0.25~0.75 | 1.4 |  |  |  | 0.10% | 10.0 GΩ | 130% | IEC-60384 | Reflow/Wave | No | 1 MHz, 1 Vrms | Paper/PE Tape Reel 7 inch | 4,000 | 0.03410 g | Ni-Sn | https://www.yageo.com/en/Chart/Download/pdf/CC1206JRNPOBBN102 | https://www.yageo.com/upload/media/product/productsearch/datasheet/mlcc/UPY-NP0X7R_HV_500V-to-3KV_16.pdf
CC1206JRNPOBBN120 | 1206_335_175_070_075_185.STEP |  | General Purpose | CC HV | General purpose high voltage | 1206 (3216) | NPO | -55 to +125°C | 500 | 12 pF | ±5% | 3.20 ±0.15 | 1.60 ±0.15 | 0.60 ±0.10 | 0.25~0.75 | 1.4 |  |  |  | 0.16% | 10.0 GΩ | 130% | IEC-60384 | Reflow/Wave | No | 1 MHz, 1 Vrms | Paper/PE Tape Reel 7 inch | 4,000 | 0.02260 g | Ni-Sn | https://www.yageo.com/en/Chart/Download/pdf/CC1206JRNPOBBN120 | https://www.yageo.com/upload/media/product/productsearch/datasheet/mlcc/UPY-NP0X7R_HV_500V-to-3KV_16.pdf
CC1206JRNPOBBN121 | 1206_335_175_070_075_185.STEP |  | General Purpose | CC HV | General purpose high voltage | 1206 (3216) | NPO | -55 to +125°C | 500 | 120 pF | ±5% | 3.20 ±0.15 | 1.60 ±0.15 | 0.60 ±0.10 | 0.25~0.75 | 1.4 |  |  |  | 0.10% | 10.0 GΩ | 130% | IEC-60384 | Reflow/Wave | No | 1 MHz, 1 Vrms | Paper/PE Tape Reel 7 inch | 4,000 | 0.02260 g | Ni-Sn | https://www.yageo.com/en/Chart/Download/pdf/CC1206JRNPOBBN121 | https://www.yageo.com/upload/media/product/productsearch/datasheet/mlcc/UPY-NP0X7R_HV_500V-to-3KV_16.pdf
CC1206JRNPOBBN122 | 1206_350_180_095_075_200.STEP |  | General Purpose | CC HV | General purpose high voltage | 1206 (3216) | NPO | -55 to +125°C | 500 | 1.2 nF | ±5% | 3.20 ±0.30 | 1.60 ±0.20 | 0.85 ±0.10 | 0.25~0.75 | 1.4 |  |  |  | 0.10% | 10.0 GΩ | 130% | IEC-60384 | Reflow/Wave | No | 1 KHz, 1 Vrms | Paper/PE Tape Reel 7 inch | 4,000 | 0.03410 g | Ni-Sn | https://www.yageo.com/en/Chart/Download/pdf/CC1206JRNPOBBN122 | https://www.yageo.com/upload/media/product/productsearch/datasheet/mlcc/UPY-NP0X7R_HV_500V-to-3KV_16.pdf
CC1206JRNPOBBN150 | 1206_335_175_070_075_185.STEP |  | General Purpose | CC HV | General purpose high voltage | 1206 (3216) | NPO | -55 to +125°C | 500 | 15 pF | ±5% | 3.20 ±0.15 | 1.60 ±0.15 | 0.60 ±0.10 | 0.25~0.75 | 1.4 |  |  |  | 0.14% | 10.0 GΩ | 130% | IEC-60384 | Reflow/Wave | No | 1 MHz, 1 Vrms | Paper/PE Tape Reel 7 inch | 4,000 | 0.02260 g | Ni-Sn | https://www.yageo.com/en/Chart/Download/pdf/CC1206JRNPOBBN150 | https://www.yageo.com/upload/media/product/productsearch/datasheet/mlcc/UPY-NP0X7R_HV_500V-to-3KV_16.pdf
CC1206JRNPOBBN151 | 1206_335_175_070_075_185.STEP |  | General Purpose | CC HV | General purpose high voltage | 1206 (3216) | NPO | -55 to +125°C | 500 | 150 pF | ±5% | 3.20 ±0.15 | 1.60 ±0.15 | 0.60 ±0.10 | 0.25~0.75 | 1.4 |  |  |  | 0.10% | 10.0 GΩ | 130% | IEC-60384 | Reflow/Wave | No | 1 MHz, 1 Vrms | Paper/PE Tape Reel 7 inch | 4,000 | 0.02260 g | Ni-Sn | https://www.yageo.com/en/Chart/Download/pdf/CC1206JRNPOBBN151 | https://www.yageo.com/upload/media/product/productsearch/datasheet/mlcc/UPY-NP0X7R_HV_500V-to-3KV_16.pdf
CC1206JRNPOBBN152 | 1206_350_180_095_075_200.STEP |  | General Purpose | CC HV | General purpose high voltage | 1206 (3216) | NPO | -55 to +125°C | 500 | 1.5 nF | ±5% | 3.20 ±0.30 | 1.60 ±0.20 | 0.85 ±0.10 | 0.25~0.75 | 1.4 |  |  |  | 0.10% | 10.0 GΩ | 130% | IEC-60384 | Reflow/Wave | No | 1 KHz, 1 Vrms | Paper/PE Tape Reel 7 inch | 4,000 | 0.03410 g | Ni-Sn | https://www.yageo.com/en/Chart/Download/pdf/CC1206JRNPOBBN152 | https://www.yageo.com/upload/media/product/productsearch/datasheet/mlcc/UPY-NP0X7R_HV_500V-to-3KV_16.pdf
CC1206JRNPOBBN180 | 1206_335_175_070_075_185.STEP |  | General Purpose | CC HV | General purpose high voltage | 1206 (3216) | NPO | -55 to +125°C | 500 | 18 pF | ±5% | 3.20 ±0.15 | 1.60 ±0.15 | 0.60 ±0.10 | 0.25~0.75 | 1.4 |  |  |  | 0.13% | 10.0 GΩ | 130% | IEC-60384 | Reflow/Wave | No | 1 MHz, 1 Vrms | Paper/PE Tape Reel 7 inch | 4,000 | 0.02260 g | Ni-Sn | https://www.yageo.com/en/Chart/Download/pdf/CC1206JRNPOBBN180 | https://www.yageo.com/upload/media/product/productsearch/datasheet/mlcc/UPY-NP0X7R_HV_500V-to-3KV_16.pdf
CC1206JRNPOBBN181 | 1206_335_175_070_075_185.STEP |  | General Purpose | CC HV | General purpose high voltage | 1206 (3216) | NPO | -55 to +125°C | 500 | 180 pF | ±5% | 3.20 ±0.15 | 1.60 ±0.15 | 0.60 ±0.10 | 0.25~0.75 | 1.4 |  |  |  | 0.10% | 10.0 GΩ | 130% | IEC-60384 | Reflow/Wave | No | 1 MHz, 1 Vrms | Paper/PE Tape Reel 7 inch | 4,000 | 0.02260 g | Ni-Sn | https://www.yageo.com/en/Chart/Download/pdf/CC1206JRNPOBBN181 | https://www.yageo.com/upload/media/product/productsearch/datasheet/mlcc/UPY-NP0X7R_HV_500V-to-3KV_16.pdf
CC1206JRNPOBBN220 | 1206_335_175_070_075_185.STEP |  | General Purpose | CC HV | General purpose high voltage | 1206 (3216) | NPO | -55 to +125°C | 500 | 22 pF | ±5% | 3.20 ±0.15 | 1.60 ±0.15 | 0.60 ±0.10 | 0.25~0.75 | 1.4 |  |  |  | 0.12% | 10.0 GΩ | 130% | IEC-60384 | Reflow/Wave | No | 1 MHz, 1 Vrms | Paper/PE Tape Reel 7 inch | 4,000 | 0.02260 g | Ni-Sn | https://www.yageo.com/en/Chart/Download/pdf/CC1206JRNPOBBN220 | https://www.yageo.com/upload/media/product/productsearch/datasheet/mlcc/UPY-NP0X7R_HV_500V-to-3KV_16.pdf
CC1206JRNPOBBN221 | 1206_335_175_070_075_185.STEP |  | General Purpose | CC HV | General purpose high voltage | 1206 (3216) | NPO | -55 to +125°C | 500 | 220 pF | ±5% | 3.20 ±0.15 | 1.60 ±0.15 | 0.60 ±0.10 | 0.25~0.75 | 1.4 |  |  |  | 0.10% | 10.0 GΩ | 130% | IEC-60384 | Reflow/Wave | No | 1 MHz, 1 Vrms | Paper/PE Tape Reel 7 inch | 4,000 | 0.02260 g | Ni-Sn | https://www.yageo.com/en/Chart/Download/pdf/CC1206JRNPOBBN221 | https://www.yageo.com/upload/media/product/productsearch/datasheet/mlcc/UPY-NP0X7R_HV_500V-to-3KV_16.pdf
CC1206JRNPOBBN270 | 1206_335_175_070_075_185.STEP |  | General Purpose | CC HV | General purpose high voltage | 1206 (3216) | NPO | -55 to +125°C | 500 | 27 pF | ±5% | 3.20 ±0.15 | 1.60 ±0.15 | 0.60 ±0.10 | 0.25~0.75 | 1.4 |  |  |  | 0.11% | 10.0 GΩ | 130% | IEC-60384 | Reflow/Wave | No | 1 MHz, 1 Vrms | Paper/PE Tape Reel 7 inch | 4,000 | 0.02260 g | Ni-Sn | https://www.yageo.com/en/Chart/Download/pdf/CC1206JRNPOBBN270 | https://www.yageo.com/upload/media/product/productsearch/datasheet/mlcc/UPY-NP0X7R_HV_500V-to-3KV_16.pdf
CC1206JRNPOBBN271 | 1206_335_175_070_075_185.STEP |  | General Purpose | CC HV | General purpose high voltage | 1206 (3216) | NPO | -55 to +125°C | 500 | 270 pF | ±5% | 3.20 ±0.15 | 1.60 ±0.15 | 0.60 ±0.10 | 0.25~0.75 | 1.4 |  |  |  | 0.10% | 10.0 GΩ | 130% | IEC-60384 | Reflow/Wave | No | 1 MHz, 1 Vrms | Paper/PE Tape Reel 7 inch | 4,000 | 0.02260 g | Ni-Sn | https://www.yageo.com/en/Chart/Download/pdf/CC1206JRNPOBBN271 | https://www.yageo.com/upload/media/product/productsearch/datasheet/mlcc/UPY-NP0X7R_HV_500V-to-3KV_16.pdf
CC1206JRNPOBBN330 | 1206_335_175_070_075_185.STEP |  | General Purpose | CC HV | General purpose high voltage | 1206 (3216) | NPO | -55 to +125°C | 500 | 33 pF | ±5% | 3.20 ±0.15 | 1.60 ±0.15 | 0.60 ±0.10 | 0.25~0.75 | 1.4 |  |  |  | 0.10% | 10.0 GΩ | 130% | IEC-60384 | Reflow/Wave | No | 1 MHz, 1 Vrms | Paper/PE Tape Reel 7 inch | 4,000 | 0.02260 g | Ni-Sn | https://www.yageo.com/en/Chart/Download/pdf/CC1206JRNPOBBN330 | https://www.yageo.com/upload/media/product/productsearch/datasheet/mlcc/UPY-NP0X7R_HV_500V-to-3KV_16.pdf
CC1206JRNPOBBN331 | 1206_335_175_070_075_185.STEP |  | General Purpose | CC HV | General purpose high voltage | 1206 (3216) | NPO | -55 to +125°C | 500 | 330 pF | ±5% | 3.20 ±0.15 | 1.60 ±0.15 | 0.60 ±0.10 | 0.25~0.75 | 1.4 |  |  |  | 0.10% | 10.0 GΩ | 130% | IEC-60384 | Reflow/Wave | No | 1 MHz, 1 Vrms | Paper/PE Tape Reel 7 inch | 4,000 | 0.02260 g | Ni-Sn | https://www.yageo.com/en/Chart/Download/pdf/CC1206JRNPOBBN331 | https://www.yageo.com/upload/media/product/productsearch/datasheet/mlcc/UPY-NP0X7R_HV_500V-to-3KV_16.pdf
CC1206JRNPOBBN390 | 1206_335_175_070_075_185.STEP |  | General Purpose | CC HV | General purpose high voltage | 1206 (3216) | NPO | -55 to +125°C | 500 | 39 pF | ±5% | 3.20 ±0.15 | 1.60 ±0.15 | 0.60 ±0.10 | 0.25~0.75 | 1.4 |  |  |  | 0.10% | 10.0 GΩ | 130% | IEC-60384 | Reflow/Wave | No | 1 MHz, 1 Vrms | Paper/PE Tape Reel 7 inch | 4,000 | 0.02260 g | Ni-Sn | https://www.yageo.com/en/Chart/Download/pdf/CC1206JRNPOBBN390 | https://www.yageo.com/upload/media/product/productsearch/datasheet/mlcc/UPY-NP0X7R_HV_500V-to-3KV_16.pdf
CC1206JRNPOBBN391 | 1206_335_175_070_075_185.STEP |  | General Purpose | CC HV | General purpose high voltage | 1206 (3216) | NPO | -55 to +125°C | 500 | 390 pF | ±5% | 3.20 ±0.15 | 1.60 ±0.15 | 0.60 ±0.10 | 0.25~0.75 | 1.4 |  |  |  | 0.10% | 10.0 GΩ | 130% | IEC-60384 | Reflow/Wave | No | 1 MHz, 1 Vrms | Paper/PE Tape Reel 7 inch | 4,000 | 0.02260 g | Ni-Sn | https://www.yageo.com/en/Chart/Download/pdf/CC1206JRNPOBBN391 | https://www.yageo.com/upload/media/product/productsearch/datasheet/mlcc/UPY-NP0X7R_HV_500V-to-3KV_16.pdf
CC1206JRNPOBBN470 | 1206_335_175_070_075_185.STEP |  | General Purpose | CC HV | General purpose high voltage | 1206 (3216) | NPO | -55 to +125°C | 500 | 47 pF | ±5% | 3.20 ±0.15 | 1.60 ±0.15 | 0.60 ±0.10 | 0.25~0.75 | 1.4 |  |  |  | 0.10% | 10.0 GΩ | 130% | IEC-60384 | Reflow/Wave | No | 1 MHz, 1 Vrms | Paper/PE Tape Reel 7 inch | 4,000 | 0.02260 g | Ni-Sn | https://www.yageo.com/en/Chart/Download/pdf/CC1206JRNPOBBN470 | https://www.yageo.com/upload/media/product/productsearch/datasheet/mlcc/UPY-NP0X7R_HV_500V-to-3KV_16.pdf
CC1206JRNPOBBN471 | 1206_335_175_070_075_185.STEP |  | General Purpose | CC HV | General purpose high voltage | 1206 (3216) | NPO | -55 to +125°C | 500 | 470 pF | ±5% | 3.20 ±0.15 | 1.60 ±0.15 | 0.60 ±0.10 | 0.25~0.75 | 1.4 |  |  |  | 0.10% | 10.0 GΩ | 130% | IEC-60384 | Reflow/Wave | No | 1 MHz, 1 Vrms | Paper/PE Tape Reel 7 inch | 4,000 | 0.02260 g | Ni-Sn | https://www.yageo.com/en/Chart/Download/pdf/CC1206JRNPOBBN471 | https://www.yageo.com/upload/media/product/productsearch/datasheet/mlcc/UPY-NP0X7R_HV_500V-to-3KV_16.pdf
CC1206JRNPOBBN560 | 1206_335_175_070_075_185.STEP |  | General Purpose | CC HV | General purpose high voltage | 1206 (3216) | NPO | -55 to +125°C | 500 | 56 pF | ±5% | 3.20 ±0.15 | 1.60 ±0.15 | 0.60 ±0.10 | 0.25~0.75 | 1.4 |  |  |  | 0.10% | 10.0 GΩ | 130% | IEC-60384 | Reflow/Wave | No | 1 MHz, 1 Vrms | Paper/PE Tape Reel 7 inch | 4,000 | 0.02260 g | Ni-Sn | https://www.yageo.com/en/Chart/Download/pdf/CC1206JRNPOBBN560 | https://www.yageo.com/upload/media/product/productsearch/datasheet/mlcc/UPY-NP0X7R_HV_500V-to-3KV_16.pdf
CC1206JRNPOBBN561 | 1206_335_175_070_075_185.STEP |  | General Purpose | CC HV | General purpose high voltage | 1206 (3216) | NPO | -55 to +125°C | 500 | 560 pF | ±5% | 3.20 ±0.15 | 1.60 ±0.15 | 0.60 ±0.10 | 0.25~0.75 | 1.4 |  |  |  | 0.10% | 10.0 GΩ | 130% | IEC-60384 | Reflow/Wave | No | 1 MHz, 1 Vrms | Paper/PE Tape Reel 7 inch | 4,000 | 0.02260 g | Ni-Sn | https://www.yageo.com/en/Chart/Download/pdf/CC1206JRNPOBBN561 | https://www.yageo.com/upload/media/product/productsearch/datasheet/mlcc/UPY-NP0X7R_HV_500V-to-3KV_16.pdf
CC1206JRNPOBBN680 | 1206_335_175_070_075_185.STEP |  | General Purpose | CC HV | General purpose high voltage | 1206 (3216) | NPO | -55 to +125°C | 500 | 68 pF | ±5% | 3.20 ±0.15 | 1.60 ±0.15 | 0.60 ±0.10 | 0.25~0.75 | 1.4 |  |  |  | 0.10% | 10.0 GΩ | 130% | IEC-60384 | Reflow/Wave | No | 1 MHz, 1 Vrms | Paper/PE Tape Reel 7 inch | 4,000 | 0.02260 g | Ni-Sn | https://www.yageo.com/en/Chart/Download/pdf/CC1206JRNPOBBN680 | https://www.yageo.com/upload/media/product/productsearch/datasheet/mlcc/UPY-NP0X7R_HV_500V-to-3KV_16.pdf
CC1206JRNPOBBN681 | 1206_335_175_070_075_185.STEP |  | General Purpose | CC HV | General purpose high voltage | 1206 (3216) | NPO | -55 to +125°C | 500 | 680 pF | ±5% | 3.20 ±0.15 | 1.60 ±0.15 | 0.60 ±0.10 | 0.25~0.75 | 1.4 |  |  |  | 0.10% | 10.0 GΩ | 130% | IEC-60384 | Reflow/Wave | No | 1 MHz, 1 Vrms | Paper/PE Tape Reel 7 inch | 4,000 | 0.02260 g | Ni-Sn | https://www.yageo.com/en/Chart/Download/pdf/CC1206JRNPOBBN681 | https://www.yageo.com/upload/media/product/productsearch/datasheet/mlcc/UPY-NP0X7R_HV_500V-to-3KV_16.pdf
CC1206JRNPOBBN820 | 1206_335_175_070_075_185.STEP |  | General Purpose | CC HV | General purpose high voltage | 1206 (3216) | NPO | -55 to +125°C | 500 | 82 pF | ±5% | 3.20 ±0.15 | 1.60 ±0.15 | 0.60 ±0.10 | 0.25~0.75 | 1.4 |  |  |  | 0.10% | 10.0 GΩ | 130% | IEC-60384 | Reflow/Wave | No | 1 MHz, 1 Vrms | Paper/PE Tape Reel 7 inch | 4,000 | 0.02260 g | Ni-Sn | https://www.yageo.com/en/Chart/Download/pdf/CC1206JRNPOBBN820 | https://www.yageo.com/upload/media/product/productsearch/datasheet/mlcc/UPY-NP0X7R_HV_500V-to-3KV_16.pdf
CC1206JRNPOBBN821 | 1206_350_180_095_075_200.STEP |  | General Purpose | CC HV | General purpose high voltage | 1206 (3216) | NPO | -55 to +125°C | 500 | 820 pF | ±5% | 3.20 ±0.30 | 1.60 ±0.20 | 0.85 ±0.10 | 0.25~0.75 | 1.4 |  |  |  | 0.10% | 10.0 GΩ | 130% | IEC-60384 | Reflow/Wave | No | 1 MHz, 1 Vrms | Paper/PE Tape Reel 7 inch | 4,000 | 0.03410 g | Ni-Sn | https://www.yageo.com/en/Chart/Download/pdf/CC1206JRNPOBBN821 | https://www.yageo.com/upload/media/product/productsearch/datasheet/mlcc/UPY-NP0X7R_HV_500V-to-3KV_16.pdf
CC1206JRNPOCBN100 | 1206_350_180_095_075_200.STEP |  | General Purpose | CC HV | General purpose high voltage | 1206 (3216) | NPO | -55 to +125°C | 1000 | 10 pF | ±5% | 3.20 ±0.30 | 1.60 ±0.20 | 0.85 ±0.10 | 0.25~0.75 | 1.4 |  |  |  | 0.17% | 10.0 GΩ | 120% | IEC-60384 | Reflow/Wave | No | 1 MHz, 1 Vrms | Paper/PE Tape Reel 7 inch | 4,000 | 0.03410 g | Ni-Sn | https://www.yageo.com/en/Chart/Download/pdf/CC1206JRNPOCBN100 | https://www.yageo.com/upload/media/product/productsearch/datasheet/mlcc/UPY-NP0X7R_HV_500V-to-3KV_16.pdf
CC1206JRNPOYBN100 | 1206_335_175_070_075_185.STEP |  | General Purpose | CC MV | General purpose midle voltage | 1206 (3216) | NPO | -55 to +125°C | 250 | 10 pF | ±5% | 3.20 ±0.15 | 1.60 ±0.15 | 0.60 ±0.10 | 0.25~0.75 | 1.4 |  |  |  | 0.17% | 10.0 GΩ | 150% | IEC-60384 | Reflow/Wave | No | 1 MHz, 1 Vrms | Paper/PE Tape Reel 7 inch | 4,000 | 0.02260 g | Ni-Sn | https://www.yageo.com/en/Chart/Download/pdf/CC1206JRNPOYBN100
CC1206JRNPOYBN101 | 1206_335_175_070_075_185.STEP |  | General Purpose | CC MV | General purpose midle voltage | 1206 (3216) | NPO | -55 to +125°C | 250 | 100 pF | ±5% | 3.20 ±0.15 | 1.60 ±0.15 | 0.60 ±0.10 | 0.25~0.75 | 1.4 |  |  |  | 0.10% | 10.0 GΩ | 150% | IEC-60384 | Reflow/Wave | No | 1 MHz, 1 Vrms | Paper/PE Tape Reel 7 inch | 4,000 | 0.02260 g | Ni-Sn | https://www.yageo.com/en/Chart/Download/pdf/CC1206JRNPOYBN101
CC1206JRNPOYBN102 | 1206_350_180_095_075_200.STEP |  | General Purpose | CC MV | General purpose midle voltage | 1206 (3216) | NPO | -55 to +125°C | 250 | 1 nF | ±5% | 3.20 ±0.30 | 1.60 ±0.20 | 0.85 ±0.10 | 0.25~0.75 | 1.4 |  |  |  | 0.10% | 10.0 GΩ | 150% | IEC-60384 | Reflow/Wave | No | 1 MHz, 1 Vrms | Paper/PE Tape Reel 7 inch | 4,000 | 0.03410 g | Ni-Sn | https://www.yageo.com/en/Chart/Download/pdf/CC1206JRNPOYBN102
CC1206JRNPOYBN121 | 1206_335_175_070_075_185.STEP |  | General Purpose | CC MV | General purpose midle voltage | 1206 (3216) | NPO | -55 to +125°C | 250 | 120 pF | ±5% | 3.20 ±0.15 | 1.60 ±0.15 | 0.60 ±0.10 | 0.25~0.75 | 1.4 |  |  |  | 0.10% | 10.0 GΩ | 150% | IEC-60384 | Reflow/Wave | No | 1 MHz, 1 Vrms | Paper/PE Tape Reel 7 inch | 4,000 | 0.02260 g | Ni-Sn | https://www.yageo.com/en/Chart/Download/pdf/CC1206JRNPOYBN121
CC1206JRNPOYBN122 | 1206_350_180_095_075_200.STEP |  | General Purpose | CC MV | General purpose midle voltage | 1206 (3216) | NPO | -55 to +125°C | 250 | 1.2 nF | ±5% | 3.20 ±0.30 | 1.60 ±0.20 | 0.85 ±0.10 | 0.25~0.75 | 1.4 |  |  |  | 0.10% | 10.0 GΩ | 150% | IEC-60384 | Reflow/Wave | No | 1 KHz, 1 Vrms | Paper/PE Tape Reel 7 inch | 4,000 | 0.03410 g | Ni-Sn | https://www.yageo.com/en/Chart/Download/pdf/CC1206JRNPOYBN122
CC1206JRNPOYBN151 | 1206_335_175_070_075_185.STEP |  | General Purpose | CC MV | General purpose midle voltage | 1206 (3216) | NPO | -55 to +125°C | 250 | 150 pF | ±5% | 3.20 ±0.15 | 1.60 ±0.15 | 0.60 ±0.10 | 0.25~0.75 | 1.4 |  |  |  | 0.10% | 10.0 GΩ | 150% | IEC-60384 | Reflow/Wave | No | 1 MHz, 1 Vrms | Paper/PE Tape Reel 7 inch | 4,000 | 0.02260 g | Ni-Sn | https://www.yageo.com/en/Chart/Download/pdf/CC1206JRNPOYBN151
CC1206JRNPOYBN152 | 1206_350_180_095_075_200.STEP |  | General Purpose | CC MV | General purpose midle voltage | 1206 (3216) | NPO | -55 to +125°C | 250 | 1.5 nF | ±5% | 3.20 ±0.30 | 1.60 ±0.20 | 0.85 ±0.10 | 0.25~0.75 | 1.4 |  |  |  | 0.10% | 10.0 GΩ | 150% | IEC-60384 | Reflow/Wave | No | 1 KHz, 1 Vrms | Paper/PE Tape Reel 7 inch | 4,000 | 0.03410 g | Ni-Sn | https://www.yageo.com/en/Chart/Download/pdf/CC1206JRNPOYBN152
CC1206JRNPOYBN220 | 1206_335_175_070_075_185.STEP |  | General Purpose | CC MV | General purpose midle voltage | 1206 (3216) | NPO | -55 to +125°C | 250 | 22 pF | ±5% | 3.20 ±0.15 | 1.60 ±0.15 | 0.60 ±0.10 | 0.25~0.75 | 1.4 |  |  |  | 0.12% | 10.0 GΩ | 150% | IEC-60384 | Reflow/Wave | No | 1 MHz, 1 Vrms | Paper/PE Tape Reel 7 inch | 4,000 | 0.02260 g | Ni-Sn | https://www.yageo.com/en/Chart/Download/pdf/CC1206JRNPOYBN220
CC1206JRNPOYBN221 | 1206_335_175_070_075_185.STEP |  | General Purpose | CC MV | General purpose midle voltage | 1206 (3216) | NPO | -55 to +125°C | 250 | 220 pF | ±5% | 3.20 ±0.15 | 1.60 ±0.15 | 0.60 ±0.10 | 0.25~0.75 | 1.4 |  |  |  | 0.10% | 10.0 GΩ | 150% | IEC-60384 | Reflow/Wave | No | 1 MHz, 1 Vrms | Paper/PE Tape Reel 7 inch | 4,000 | 0.02260 g | Ni-Sn | https://www.yageo.com/en/Chart/Download/pdf/CC1206JRNPOYBN221
CC1206JRNPOYBN270 | 1206_335_175_070_075_185.STEP |  | General Purpose | CC MV | General purpose midle voltage | 1206 (3216) | NPO | -55 to +125°C | 250 | 27 pF | ±5% | 3.20 ±0.15 | 1.60 ±0.15 | 0.60 ±0.10 | 0.25~0.75 | 1.4 |  |  |  | 0.11% | 10.0 GΩ | 150% | IEC-60384 | Reflow/Wave | No | 1 MHz, 1 Vrms | Paper/PE Tape Reel 7 inch | 4,000 | 0.02260 g | Ni-Sn | https://www.yageo.com/en/Chart/Download/pdf/CC1206JRNPOYBN270
CC1206JRNPOYBN271 | 1206_335_175_070_075_185.STEP |  | General Purpose | CC MV | General purpose midle voltage | 1206 (3216) | NPO | -55 to +125°C | 250 | 270 pF | ±5% | 3.20 ±0.15 | 1.60 ±0.15 | 0.60 ±0.10 | 0.25~0.75 | 1.4 |  |  |  | 0.10% | 10.0 GΩ | 150% | IEC-60384 | Reflow/Wave | No | 1 MHz, 1 Vrms | Paper/PE Tape Reel 7 inch | 4,000 | 0.02260 g | Ni-Sn | https://www.yageo.com/en/Chart/Download/pdf/CC1206JRNPOYBN271
CC1206JRNPOYBN331 | 1206_335_175_070_075_185.STEP |  | General Purpose | CC MV | General purpose midle voltage | 1206 (3216) | NPO | -55 to +125°C | 250 | 330 pF | ±5% | 3.20 ±0.15 | 1.60 ±0.15 | 0.60 ±0.10 | 0.25~0.75 | 1.4 |  |  |  | 0.10% | 10.0 GΩ | 150% | IEC-60384 | Reflow/Wave | No | 1 MHz, 1 Vrms | Paper/PE Tape Reel 7 inch | 4,000 | 0.02260 g | Ni-Sn | https://www.yageo.com/en/Chart/Download/pdf/CC1206JRNPOYBN331
CC1206JRNPOYBN391 | 1206_335_175_070_075_185.STEP |  | General Purpose | CC MV | General purpose midle voltage | 1206 (3216) | NPO | -55 to +125°C | 250 | 390 pF | ±5% | 3.20 ±0.15 | 1.60 ±0.15 | 0.60 ±0.10 | 0.25~0.75 | 1.4 |  |  |  | 0.10% | 10.0 GΩ | 150% | IEC-60384 | Reflow/Wave | No | 1 MHz, 1 Vrms | Paper/PE Tape Reel 7 inch | 4,000 | 0.02260 g | Ni-Sn | https://www.yageo.com/en/Chart/Download/pdf/CC1206JRNPOYBN391
CC1206JRNPOYBN470 | 1206_335_175_070_075_185.STEP |  | General Purpose | CC MV | General purpose midle voltage | 1206 (3216) | NPO | -55 to +125°C | 250 | 47 pF | ±5% | 3.20 ±0.15 | 1.60 ±0.15 | 0.60 ±0.10 | 0.25~0.75 | 1.4 |  |  |  | 0.10% | 10.0 GΩ | 150% | IEC-60384 | Reflow/Wave | No | 1 MHz, 1 Vrms | Paper/PE Tape Reel 7 inch | 4,000 | 0.02260 g | Ni-Sn | https://www.yageo.com/en/Chart/Download/pdf/CC1206JRNPOYBN470
CC1206JRNPOYBN471 | 1206_335_175_070_075_185.STEP |  | General Purpose | CC MV | General purpose midle voltage | 1206 (3216) | NPO | -55 to +125°C | 250 | 470 pF | ±5% | 3.20 ±0.15 | 1.60 ±0.15 | 0.60 ±0.10 | 0.25~0.75 | 1.4 |  |  |  | 0.10% | 10.0 GΩ | 150% | IEC-60384 | Reflow/Wave | No | 1 MHz, 1 Vrms | Paper/PE Tape Reel 7 inch | 4,000 | 0.02260 g | Ni-Sn | https://www.yageo.com/en/Chart/Download/pdf/CC1206JRNPOYBN471
CC1206JRNPOYBN681 | 1206_335_175_070_075_185.STEP |  | General Purpose | CC MV | General purpose midle voltage | 1206 (3216) | NPO | -55 to +125°C | 250 | 680 pF | ±5% | 3.20 ±0.15 | 1.60 ±0.15 | 0.60 ±0.10 | 0.25~0.75 | 1.4 |  |  |  | 0.10% | 10.0 GΩ | 150% | IEC-60384 | Reflow/Wave | No | 1 MHz, 1 Vrms | Paper/PE Tape Reel 7 inch | 4,000 | 0.02260 g | Ni-Sn | https://www.yageo.com/en/Chart/Download/pdf/CC1206JRNPOYBN681
CC1206JRNPOYBN820 | 1206_335_175_070_075_185.STEP |  | General Purpose | CC MV | General purpose midle voltage | 1206 (3216) | NPO | -55 to +125°C | 250 | 82 pF | ±5% | 3.20 ±0.15 | 1.60 ±0.15 | 0.60 ±0.10 | 0.25~0.75 | 1.4 |  |  |  | 0.10% | 10.0 GΩ | 150% | IEC-60384 | Reflow/Wave | No | 1 MHz, 1 Vrms | Paper/PE Tape Reel 7 inch | 4,000 | 0.02260 g | Ni-Sn | https://www.yageo.com/en/Chart/Download/pdf/CC1206JRNPOYBN820
CC1206JRX7R0BB102 | 1206_335_175_095_075_185.STEP |  | General Purpose | CC X7R | General purpose X7R | 1206 (3216) | X7R | -55 to +125°C | 100 | 1 nF | ±5% | 3.2 ± 0.15 | 1.6 ± 0.15 | 0.85 ± 0.10 | 0.25~0.75 | 1.4 |  |  |  | 2.5% | 10 GΩ | 200% | IEC-60384 | Reflow/Wave | No | 1 KHz, 1 Vrms | Paper/PE Tape Reel 7 inch | 4,000 | 0.03410 g | Ni-Sn | https://www.yageo.com/en/Chart/Download/pdf/CC1206JRX7R0BB102 | https://www.yageo.com/upload/media/product/productsearch/datasheet/mlcc/UPY-GPHC_X7R_6.3V-to-250V_24.pdf
CC1206JRX7R0BB103 | 1206_335_175_095_075_185.STEP |  | General Purpose | CC X7R | General purpose X7R | 1206 (3216) | X7R | -55 to +125°C | 100 | 10 nF | ±5% | 3.2 ± 0.15 | 1.6 ± 0.15 | 0.85 ± 0.10 | 0.25~0.75 | 1.4 |  |  |  | 2.5% | 10 GΩ | 200% | IEC-60384 | Reflow/Wave | No | 1 KHz, 1 Vrms | Paper/PE Tape Reel 7 inch | 4,000 | 0.03410 g | Ni-Sn | https://www.yageo.com/en/Chart/Download/pdf/CC1206JRX7R0BB103 | https://www.yageo.com/upload/media/product/productsearch/datasheet/mlcc/UPY-GPHC_X7R_6.3V-to-250V_24.pdf
CC1206JRX7R0BB152 | 1206_335_175_095_075_185.STEP |  | General Purpose | CC X7R | General purpose X7R | 1206 (3216) | X7R | -55 to +125°C | 100 | 1.5 nF | ±5% | 3.2 ± 0.15 | 1.6 ± 0.15 | 0.85 ± 0.10 | 0.25~0.75 | 1.4 |  |  |  | 2.5% | 10 GΩ | 200% | IEC-60384 | Reflow/Wave | No | 1 KHz, 1 Vrms | Paper/PE Tape Reel 7 inch | 4,000 | 0.03410 g | Ni-Sn | https://www.yageo.com/en/Chart/Download/pdf/CC1206JRX7R0BB152 | https://www.yageo.com/upload/media/product/productsearch/datasheet/mlcc/UPY-GPHC_X7R_6.3V-to-250V_24.pdf
CC1206JRX7R0BB153 | 1206_335_175_095_075_185.STEP |  | General Purpose | CC X7R | General purpose X7R | 1206 (3216) | X7R | -55 to +125°C | 100 | 15 nF | ±5% | 3.2 ± 0.15 | 1.6 ± 0.15 | 0.85 ± 0.10 | 0.25~0.75 | 1.4 |  |  |  | 2.5% | 10 GΩ | 200% | IEC-60384 | Reflow/Wave | No | 1 KHz, 1 Vrms | Paper/PE Tape Reel 7 inch | 4,000 | 0.03410 g | Ni-Sn | https://www.yageo.com/en/Chart/Download/pdf/CC1206JRX7R0BB153 | https://www.yageo.com/upload/media/product/productsearch/datasheet/mlcc/UPY-GPHC_X7R_6.3V-to-250V_24.pdf
CC1206JRX7R0BB183 | 1206_335_175_095_075_185.STEP |  | General Purpose | CC X7R | General purpose X7R | 1206 (3216) | X7R | -55 to +125°C | 100 | 18 nF | ±5% | 3.2 ± 0.15 | 1.6 ± 0.15 | 0.85 ± 0.10 | 0.25~0.75 | 1.4 |  |  |  | 2.5% | 10 GΩ | 200% | IEC-60384 | Reflow/Wave | No | 1 KHz, 1 Vrms | Paper/PE Tape Reel 7 inch | 4,000 | 0.03410 g | Ni-Sn | https://www.yageo.com/en/Chart/Download/pdf/CC1206JRX7R0BB183 | https://www.yageo.com/upload/media/product/productsearch/datasheet/mlcc/UPY-GPHC_X7R_6.3V-to-250V_24.pdf
CC1206JRX7R0BB222 | 1206_335_175_095_075_185.STEP |  | General Purpose | CC X7R | General purpose X7R | 1206 (3216) | X7R | -55 to +125°C | 100 | 2.2 nF | ±5% | 3.2 ± 0.15 | 1.6 ± 0.15 | 0.85 ± 0.10 | 0.25~0.75 | 1.4 |  |  |  | 2.5% | 10 GΩ | 200% | IEC-60384 | Reflow/Wave | No | 1 KHz, 1 Vrms | Paper/PE Tape Reel 7 inch | 4,000 | 0.03410 g | Ni-Sn | https://www.yageo.com/en/Chart/Download/pdf/CC1206JRX7R0BB222 | https://www.yageo.com/upload/media/product/productsearch/datasheet/mlcc/UPY-GPHC_X7R_6.3V-to-250V_24.pdf
CC1206JRX7R0BB223 | 1206_335_175_095_075_185.STEP |  | General Purpose | CC X7R | General purpose X7R | 1206 (3216) | X7R | -55 to +125°C | 100 | 22 nF | ±5% | 3.2 ± 0.15 | 1.6 ± 0.15 | 0.85 ± 0.10 | 0.25~0.75 | 1.4 |  |  |  | 2.5% | 10 GΩ | 200% | IEC-60384 | Reflow/Wave | No | 1 KHz, 1 Vrms | Paper/PE Tape Reel 7 inch | 4,000 | 0.03410 g | Ni-Sn | https://www.yageo.com/en/Chart/Download/pdf/CC1206JRX7R0BB223 | https://www.yageo.com/upload/media/product/productsearch/datasheet/mlcc/UPY-GPHC_X7R_6.3V-to-250V_24.pdf
CC1206JRX7R0BB331 | 1206_335_175_095_075_185.STEP |  | General Purpose | CC X7R | General purpose X7R | 1206 (3216) | X7R | -55 to +125°C | 100 | 330 pF | ±5% | 3.20 ±0.15 | 1.60 ±0.15 | 0.85 ±0.10 | 0.25~0.75 | 1.4 |  |  |  | 2.50% | 10.0 GΩ | 200% | IEC-60384 | Reflow/Wave | No | 1 KHz, 1 Vrms | Paper/PE Tape Reel 7 inch | 0 | 0.03410 g | Ni-Sn | https://www.yageo.com/en/Chart/Download/pdf/CC1206JRX7R0BB331 | https://www.yageo.com/upload/media/product/productsearch/datasheet/mlcc/UPY-GPHC_X7R_6.3V-to-250V_24.pdf
CC1206JRX7R0BB333 | 1206_335_175_095_075_185.STEP |  | General Purpose | CC X7R | General purpose X7R | 1206 (3216) | X7R | -55 to +125°C | 100 | 33 nF | ±5% | 3.2 ± 0.15 | 1.6 ± 0.15 | 0.85 ± 0.10 | 0.25~0.75 | 1.4 |  |  |  | 2.5% | 10 GΩ | 200% | IEC-60384 | Reflow/Wave | No | 1 KHz, 1 Vrms | Paper/PE Tape Reel 7 inch | 4,000 | 0.03410 g | Ni-Sn | https://www.yageo.com/en/Chart/Download/pdf/CC1206JRX7R0BB333 | https://www.yageo.com/upload/media/product/productsearch/datasheet/mlcc/UPY-GPHC_X7R_6.3V-to-250V_24.pdf
CC1206JRX7R0BB392 | 1206_335_175_095_075_185.STEP |  | General Purpose | CC X7R | General purpose X7R | 1206 (3216) | X7R | -55 to +125°C | 100 | 3.9 nF | ±5% | 3.2 ± 0.15 | 1.6 ± 0.15 | 0.85 ± 0.10 | 0.25~0.75 | 1.4 |  |  |  | 2.5% | 10 GΩ | 200% | IEC-60384 | Reflow/Wave | No | 1 KHz, 1 Vrms | Paper/PE Tape Reel 7 inch | 4,000 | 0.03410 g | Ni-Sn | https://www.yageo.com/en/Chart/Download/pdf/CC1206JRX7R0BB392 | https://www.yageo.com/upload/media/product/productsearch/datasheet/mlcc/UPY-GPHC_X7R_6.3V-to-250V_24.pdf
CC1206JRX7R0BB393 | 1206_335_175_095_075_185.STEP |  | General Purpose | CC X7R | General purpose X7R | 1206 (3216) | X7R | -55 to +125°C | 100 | 39 nF | ±5% | 3.2 ± 0.15 | 1.6 ± 0.15 | 0.85 ± 0.10 | 0.25~0.75 | 1.4 |  |  |  | 2.5% | 10 GΩ | 200% | IEC-60384 | Reflow/Wave | No | 1 KHz, 1 Vrms | Paper/PE Tape Reel 7 inch | 4,000 | 0.03410 g | Ni-Sn | https://www.yageo.com/en/Chart/Download/pdf/CC1206JRX7R0BB393 | https://www.yageo.com/upload/media/product/productsearch/datasheet/mlcc/UPY-GPHC_X7R_6.3V-to-250V_24.pdf
CC1206JRX7R0BB471 | 1206_335_175_095_075_185.STEP |  | General Purpose | CC X7R | General purpose X7R | 1206 (3216) | X7R | -55 to +125°C | 100 | 470 pF | ±5% | 3.2 ± 0.15 | 1.6 ± 0.15 | 0.85 ± 0.10 | 0.25~0.75 | 1.4 |  |  |  | 2.5% | 10 GΩ | 200% | IEC-60384 | Reflow/Wave | No | 1 KHz, 1 Vrms | Paper/PE Tape Reel 7 inch | 4,000 | 0.03410 g | Ni-Sn | https://www.yageo.com/en/Chart/Download/pdf/CC1206JRX7R0BB471 | https://www.yageo.com/upload/media/product/productsearch/datasheet/mlcc/UPY-GPHC_X7R_6.3V-to-250V_24.pdf
CC1206JRX7R0BB472 | 1206_335_175_095_075_185.STEP |  | General Purpose | CC X7R | General purpose X7R | 1206 (3216) | X7R | -55 to +125°C | 100 | 4.7 nF | ±5% | 3.2 ± 0.15 | 1.6 ± 0.15 | 0.85 ± 0.10 | 0.25~0.75 | 1.4 |  |  |  | 2.5% | 10 GΩ | 200% | IEC-60384 | Reflow/Wave | No | 1 KHz, 1 Vrms | Paper/PE Tape Reel 7 inch | 4,000 | 0.03410 g | Ni-Sn | https://www.yageo.com/en/Chart/Download/pdf/CC1206JRX7R0BB472 | https://www.yageo.com/upload/media/product/productsearch/datasheet/mlcc/UPY-GPHC_X7R_6.3V-to-250V_24.pdf
CC1206JRX7R0BB473 | 1206_335_175_095_075_185.STEP |  | General Purpose | CC X7R | General purpose X7R | 1206 (3216) | X7R | -55 to +125°C | 100 | 47 nF | ±5% | 3.2 ± 0.15 | 1.6 ± 0.15 | 0.85 ± 0.10 | 0.25~0.75 | 1.4 |  |  |  | 2.5% | 10 GΩ | 200% | IEC-60384 | Reflow/Wave | No | 1 KHz, 1 Vrms | Paper/PE Tape Reel 7 inch | 4,000 | 0.03410 g | Ni-Sn | https://www.yageo.com/en/Chart/Download/pdf/CC1206JRX7R0BB473 | https://www.yageo.com/upload/media/product/productsearch/datasheet/mlcc/UPY-GPHC_X7R_6.3V-to-250V_24.pdf
CC1206JRX7R0BB682 | 1206_335_175_095_075_185.STEP |  | General Purpose | CC X7R | General purpose X7R | 1206 (3216) | X7R | -55 to +125°C | 100 | 6.8 nF | ±5% | 3.2 ± 0.15 | 1.6 ± 0.15 | 0.85 ± 0.10 | 0.25~0.75 | 1.4 |  |  |  | 2.5% | 10 GΩ | 200% | IEC-60384 | Reflow/Wave | No | 1 KHz, 1 Vrms | Paper/PE Tape Reel 7 inch | 4,000 | 0.03410 g | Ni-Sn | https://www.yageo.com/en/Chart/Download/pdf/CC1206JRX7R0BB682 | https://www.yageo.com/upload/media/product/productsearch/datasheet/mlcc/UPY-GPHC_X7R_6.3V-to-250V_24.pdf
CC1206JRX7R7BB224 | 1206_335_175_095_075_185.STEP |  | General Purpose | CC X7R | General purpose X7R | 1206 (3216) | X7R | -55 to +125°C | 16 | 220 nF | ±5% | 3.2 ± 0.15 | 1.6 ± 0.15 | 0.85 ± 0.10 | 0.25~0.75 | 1.4 |  |  |  | 3.5% | 2.2 GΩ | 200% | IEC-60384 | Reflow/Wave | No | 1 KHz, 1 Vrms | Paper/PE Tape Reel 7 inch | 4,000 | 0.03410 g | Ni-Sn | https://www.yageo.com/en/Chart/Download/pdf/CC1206JRX7R7BB224 | https://www.yageo.com/upload/media/product/productsearch/datasheet/mlcc/UPY-GPHC_X7R_6.3V-to-250V_24.pdf
CC1206JRX7R7BB273 | 1206_335_175_095_075_185.STEP |  | General Purpose | CC X7R | General purpose X7R | 1206 (3216) | X7R | -55 to +125°C | 16 | 27 nF | ±5% | 3.20 ±0.15 | 1.60 ±0.15 | 0.85 ±0.10 | 0.25~0.75 | 1.4 |  |  |  | 3.50% | 10.0 GΩ | 200% | IEC-60384 | Reflow/Wave | No | 1 KHz, 1 Vrms | Paper/PE Tape Reel 7 inch | 4,000 | 0.03410 g | Ni-Sn | https://www.yageo.com/en/Chart/Download/pdf/CC1206JRX7R7BB273 | https://www.yageo.com/upload/media/product/productsearch/datasheet/mlcc/UPY-GPHC_X7R_6.3V-to-250V_24.pdf
CC1206JRX7R7BB274 | 1206_335_175_095_075_185.STEP |  | General Purpose | CC X7R | General purpose X7R | 1206 (3216) | X7R | -55 to +125°C | 16 | 270 nF | ±5% | 3.2 ± 0.15 | 1.6 ± 0.15 | 0.85 ± 0.10 | 0.25~0.75 | 1.4 |  |  |  | 3.5% | 1.8 GΩ | 200% | IEC-60384 | Reflow/Wave | No | 1 KHz, 1 Vrms | Paper/PE Tape Reel 7 inch | 4,000 | 0.03410 g | Ni-Sn | https://www.yageo.com/en/Chart/Download/pdf/CC1206JRX7R7BB274 | https://www.yageo.com/upload/media/product/productsearch/datasheet/mlcc/UPY-GPHC_X7R_6.3V-to-250V_24.pdf
CC1206JRX7R7BB334 | 1206_335_175_095_075_185.STEP |  | General Purpose | CC X7R | General purpose X7R | 1206 (3216) | X7R | -55 to +125°C | 16 | 330 nF | ±5% | 3.2 ± 0.15 | 1.6 ± 0.15 | 0.85 ± 0.10 | 0.25~0.75 | 1.4 |  |  |  | 3.5% | 1.5 GΩ | 200% | IEC-60384 | Reflow/Wave | No | 1 KHz, 1 Vrms | Paper/PE Tape Reel 7 inch | 4,000 | 0.03410 g | Ni-Sn | https://www.yageo.com/en/Chart/Download/pdf/CC1206JRX7R7BB334 | https://www.yageo.com/upload/media/product/productsearch/datasheet/mlcc/UPY-GPHC_X7R_6.3V-to-250V_24.pdf