## MLCC
Part Number | 3D Model(STEP) | Status | Application | Series | Series Description | Size | TCC | Temp. Range | Voltage (V) | Capacitance | Tolerance | L (mm) | W (mm) | Thickness (max.)(mm) | L2/L3 | L4 | A | B | P | D.F.(Max) | I.R (Min) | Endurance (% RV) | Test Method | SolderingMethod | AEC-Q200 | CapMeasurementCondition | Packing | SPQ (Pcs) | UnitWeight(typ) | Termination | spec sheet link | Datasheet | ESD_Level | ESD_Max_Voltage
CC1206KRX7R0BB682 | 1206_335_175_095_075_185.STEP |  | General Purpose | CC X7R | General purpose X7R | 1206 (3216) | X7R | -55 to +125°C | 100 | 6.8 nF | ±10% | 3.2 ± 0.15 | 1.6 ± 0.15 | 0.85 ± 0.10 | 0.25~0.75 | 1.4 |  |  |  | 2.5% | 10 GΩ | 200% | IEC-60384 | Reflow/Wave | No | 1 KHz, 1 Vrms | Paper/PE Tape Reel 7 inch | 4,000 | 0.03410 g | Ni-Sn | https://www.yageo.com/en/Chart/Download/pdf/CC1206KRX7R0BB682 | https://www.yageo.com/upload/media/product/productsearch/datasheet/mlcc/UPY-GPHC_X7R_6.3V-to-250V_24.pdf
CC1206KRX7R0BB821 | 1206_335_175_095_075_185.STEP |  | General Purpose | CC X7R | General purpose X7R | 1206 (3216) | X7R | -55 to +125°C | 100 | 820 pF | ±10% | 3.2 ± 0.15 | 1.6 ± 0.15 | 0.85 ± 0.10 | 0.25~0.75 | 1.4 |  |  |  | 2.5% | 10 GΩ | 200% | IEC-60384 | Reflow/Wave | No | 1 KHz, 1 Vrms | Paper/PE Tape Reel 7 inch | 4,000 | 0.03410 g | Ni-Sn | https://www.yageo.com/en/Chart/Download/pdf/CC1206KRX7R0BB821 | https://www.yageo.com/upload/media/product/productsearch/datasheet/mlcc/UPY-GPHC_X7R_6.3V-to-250V_24.pdf
CC1206KRX7R0BB822 | 1206_335_175_095_075_185.STEP |  | General Purpose | CC X7R | General purpose X7R | 1206 (3216) | X7R | -55 to +125°C | 100 | 8.2 nF | ±10% | 3.2 ± 0.15 | 1.6 ± 0.15 | 0.85 ± 0.10 | 0.25~0.75 | 1.4 |  |  |  | 2.5% | 10 GΩ | 200% | IEC-60384 | Reflow/Wave | No | 1 KHz, 1 Vrms | Paper/PE Tape Reel 7 inch | 4,000 | 0.03410 g | Ni-Sn | https://www.yageo.com/en/Chart/Download/pdf/CC1206KRX7R0BB822 | https://www.yageo.com/upload/media/product/productsearch/datasheet/mlcc/UPY-GPHC_X7R_6.3V-to-250V_24.pdf
CC1206KRX7R7BB104 | 1206_335_175_095_075_185.STEP |  | General Purpose | CC X7R | General purpose X7R | 1206 (3216) | X7R | -55 to +125°C | 16 | 100 nF | ±10% | 3.2 ± 0.15 | 1.6 ± 0.15 | 0.85 ± 0.10 | 0.25~0.75 | 1.4 |  |  |  | 3.5% | 5.0 GΩ | 200% | IEC-60384 | Reflow/Wave | No | 1 KHz, 1 Vrms | Paper/PE Tape Reel 7 inch | 4,000 | 0.03410 g | Ni-Sn | https://www.yageo.com/en/Chart/Download/pdf/CC1206KRX7R7BB104 | https://www.yageo.com/upload/media/product/productsearch/datasheet/mlcc/UPY-GPHC_X7R_6.3V-to-250V_24.pdf
CC1206KRX7R7BB224 | 1206_335_175_095_075_185.STEP |  | General Purpose | CC X7R | General purpose X7R | 1206 (3216) | X7R | -55 to +125°C | 16 | 220 nF | ±10% | 3.2 ± 0.15 | 1.6 ± 0.15 | 0.85 ± 0.10 | 0.25~0.75 | 1.4 |  |  |  | 3.5% | 2.2 GΩ | 200% | IEC-60384 | Reflow/Wave | No | 1 KHz, 1 Vrms | Paper/PE Tape Reel 7 inch | 4,000 | 0.03410 g | Ni-Sn | https://www.yageo.com/en/Chart/Download/pdf/CC1206KRX7R7BB224 | https://www.yageo.com/upload/media/product/productsearch/datasheet/mlcc/UPY-GPHC_X7R_6.3V-to-250V_24.pdf
CC1206KRX7R7BB274 | 1206_335_175_095_075_185.STEP |  | General Purpose | CC X7R | General purpose X7R | 1206 (3216) | X7R | -55 to +125°C | 16 | 270 nF | ±10% | 3.2 ± 0.15 | 1.6 ± 0.15 | 0.85 ± 0.10 | 0.25~0.75 | 1.4 |  |  |  | 3.5% | 1.8 GΩ | 200% | IEC-60384 | Reflow/Wave | No | 1 KHz, 1 Vrms | Paper/PE Tape Reel 7 inch | 4,000 | 0.03410 g | Ni-Sn | https://www.yageo.com/en/Chart/Download/pdf/CC1206KRX7R7BB274 | https://www.yageo.com/upload/media/product/productsearch/datasheet/mlcc/UPY-GPHC_X7R_6.3V-to-250V_24.pdf
CC1206KRX7R7BB334 | 1206_335_175_095_075_185.STEP |  | General Purpose | CC X7R | General purpose X7R | 1206 (3216) | X7R | -55 to +125°C | 16 | 330 nF | ±10% | 3.2 ± 0.15 | 1.6 ± 0.15 | 0.85 ± 0.10 | 0.25~0.75 | 1.4 |  |  |  | 3.5% | 1.5 GΩ | 200% | IEC-60384 | Reflow/Wave | No | 1 KHz, 1 Vrms | Paper/PE Tape Reel 7 inch | 4,000 | 0.03410 g | Ni-Sn | https://www.yageo.com/en/Chart/Download/pdf/CC1206KRX7R7BB334 | https://www.yageo.com/upload/media/product/productsearch/datasheet/mlcc/UPY-GPHC_X7R_6.3V-to-250V_24.pdf
CC1206KRX7R7BB394 | 1206_335_175_095_075_185.STEP |  | General Purpose | CC X7R | General purpose X7R | 1206 (3216) | X7R | -55 to +125°C | 16 | 390 nF | ±10% | 3.2 ± 0.15 | 1.6 ± 0.15 | 0.85 ± 0.10 | 0.25~0.75 | 1.4 |  |  |  | 3.5% | 1.2 GΩ | 200% | IEC-60384 | Reflow/Wave | No | 1 KHz, 1 Vrms | Paper/PE Tape Reel 7 inch | 4,000 | 0.03410 g | Ni-Sn | https://www.yageo.com/en/Chart/Download/pdf/CC1206KRX7R7BB394 | https://www.yageo.com/upload/media/product/productsearch/datasheet/mlcc/UPY-GPHC_X7R_6.3V-to-250V_24.pdf
CC1206KRX7R7BB474 | 1206_335_175_095_075_185.STEP |  | General Purpose | CC X7R | General purpose X7R | 1206 (3216) | X7R | -55 to +125°C | 16 | 470 nF | ±10% | 3.2 ± 0.15 | 1.6 ± 0.15 | 0.85 ± 0.10 | 0.25~0.75 | 1.4 |  |  |  | 3.5% | 1.1 GΩ | 200% | IEC-60384 | Reflow/Wave | No | 1 KHz, 1 Vrms | Paper/PE Tape Reel 7 inch | 4,000 | 0.03410 g | Ni-Sn | https://www.yageo.com/en/Chart/Download/pdf/CC1206KRX7R7BB474 | https://www.yageo.com/upload/media/product/productsearch/datasheet/mlcc/UPY-GPHC_X7R_6.3V-to-250V_24.pdf
CC1206KRX7R8BB104 | 1206_335_175_095_075_185.STEP |  | General Purpose | CC X7R | General purpose X7R | 1206 (3216) | X7R | -55 to +125°C | 25 | 100 nF | ±10% | 3.2 ± 0.15 | 1.6 ± 0.15 | 0.85 ± 0.10 | 0.25~0.75 | 1.4 |  |  |  | 2.5% | 5.0 GΩ | 200% | IEC-60384 | Reflow/Wave | No | 1 KHz, 1 Vrms | Paper/PE Tape Reel 7 inch | 4,000 | 0.03410 g | Ni-Sn | https://www.yageo.com/en/Chart/Download/pdf/CC1206KRX7R8BB104 | https://www.yageo.com/upload/media/product/productsearch/datasheet/mlcc/UPY-GPHC_X7R_6.3V-to-250V_24.pdf
CC1206KRX7R8BB124 | 1206_335_175_095_075_185.STEP |  | General Purpose | CC X7R | General purpose X7R | 1206 (3216) | X7R | -55 to +125°C | 25 | 120 nF | ±10% | 3.2 ± 0.15 | 1.6 ± 0.15 | 0.85 ± 0.10 | 0.25~0.75 | 1.4 |  |  |  | 2.5% | 4.1 GΩ | 200% | IEC-60384 | Reflow/Wave | No | 1 KHz, 1 Vrms | Paper/PE Tape Reel 7 inch | 4,000 | 0.03410 g | Ni-Sn | https://www.yageo.com/en/Chart/Download/pdf/CC1206KRX7R8BB124 | https://www.yageo.com/upload/media/product/productsearch/datasheet/mlcc/UPY-GPHC_X7R_6.3V-to-250V_24.pdf
CC1206KRX7R8BB154 | 1206_335_175_095_075_185.STEP |  | General Purpose | CC X7R | General purpose X7R | 1206 (3216) | X7R | -55 to +125°C | 25 | 150 nF | ±10% | 3.2 ± 0.15 | 1.6 ± 0.15 | 0.85 ± 0.10 | 0.25~0.75 | 1.4 |  |  |  | 2.5% | 3.3 GΩ | 200% | IEC-60384 | Reflow/Wave | No | 1 KHz, 1 Vrms | Paper/PE Tape Reel 7 inch | 4,000 | 0.03410 g | Ni-Sn | https://www.yageo.com/en/Chart/Download/pdf/CC1206KRX7R8BB154 | https://www.yageo.com/upload/media/product/productsearch/datasheet/mlcc/UPY-GPHC_X7R_6.3V-to-250V_24.pdf
CC1206KRX7R8BB184 | 1206_335_175_095_075_185.STEP |  | General Purpose | CC X7R | General purpose X7R | 1206 (3216) | X7R | -55 to +125°C | 25 | 180 nF | ±10% | 3.2 ± 0.15 | 1.6 ± 0.15 | 0.85 ± 0.10 | 0.25~0.75 | 1.4 |  |  |  | 2.5% | 2.7 GΩ | 200% | IEC-60384 | Reflow/Wave | No | 1 KHz, 1 Vrms | Paper/PE Tape Reel 7 inch | 4,000 | 0.03410 g | Ni-Sn | https://www.yageo.com/en/Chart/Download/pdf/CC1206KRX7R8BB184 | https://www.yageo.com/upload/media/product/productsearch/datasheet/mlcc/UPY-GPHC_X7R_6.3V-to-250V_24.pdf
CC1206KRX7R8BB224 | 1206_335_175_095_075_185.STEP |  | General Purpose | CC X7R | General purpose X7R | 1206 (3216) | X7R | -55 to +125°C | 25 | 220 nF | ±10% | 3.2 ± 0.15 | 1.6 ± 0.15 | 0.85 ± 0.10 | 0.25~0.75 | 1.4 |  |  |  | 3.5% | 2.2 GΩ | 200% | IEC-60384 | Reflow/Wave | No | 1 KHz, 1 Vrms | Paper/PE Tape Reel 7 inch | 4,000 | 0.03410 g | Ni-Sn | https://www.yageo.com/en/Chart/Download/pdf/CC1206KRX7R8BB224 | https://www.yageo.com/upload/media/product/productsearch/datasheet/mlcc/UPY-GPHC_X7R_6.3V-to-250V_24.pdf
CC1206KRX7R8BB274 | 1206_335_175_095_075_185.STEP |  | General Purpose | CC X7R | General purpose X7R | 1206 (3216) | X7R | -55 to +125°C | 25 | 270 nF | ±10% | 3.2 ± 0.15 | 1.6 ± 0.15 | 0.85 ± 0.10 | 0.25~0.75 | 1.4 |  |  |  | 3.5% | 1.8 GΩ | 200% | IEC-60384 | Reflow/Wave | No | 1 KHz, 1 Vrms | Paper/PE Tape Reel 7 inch | 4,000 | 0.03410 g | Ni-Sn | https://www.yageo.com/en/Chart/Download/pdf/CC1206KRX7R8BB274 | https://www.yageo.com/upload/media/product/productsearch/datasheet/mlcc/UPY-GPHC_X7R_6.3V-to-250V_24.pdf
CC1206KRX7R8BB334 | 1206_335_175_095_075_185.STEP |  | General Purpose | CC X7R | General purpose X7R | 1206 (3216) | X7R | -55 to +125°C | 25 | 330 nF | ±10% | 3.2 ± 0.15 | 1.6 ± 0.15 | 0.85 ± 0.10 | 0.25~0.75 | 1.4 |  |  |  | 3.5% | 1.5 GΩ | 200% | IEC-60384 | Reflow/Wave | No | 1 KHz, 1 Vrms | Paper/PE Tape Reel 7 inch | 4,000 | 0.03410 g | Ni-Sn | https://www.yageo.com/en/Chart/Download/pdf/CC1206KRX7R8BB334 | https://www.yageo.com/upload/media/product/productsearch/datasheet/mlcc/UPY-GPHC_X7R_6.3V-to-250V_24.pdf
CC1206KRX7R8BB473 | 1206_335_175_095_075_185.STEP |  | General Purpose | CC X7R | General purpose X7R | 1206 (3216) | X7R | -55 to +125°C | 25 | 47 nF | ±10% | 3.2 ± 0.15 | 1.6 ± 0.15 | 0.85 ± 0.10 | 0.25~0.75 | 1.4 |  |  |  | 2.5% | 10 GΩ | 200% | IEC-60384 | Reflow/Wave | No | 1 KHz, 1 Vrms | Paper/PE Tape Reel 7 inch | 4,000 | 0.03410 g | Ni-Sn | https://www.yageo.com/en/Chart/Download/pdf/CC1206KRX7R8BB473 | https://www.yageo.com/upload/media/product/productsearch/datasheet/mlcc/UPY-GPHC_X7R_6.3V-to-250V_24.pdf
CC1206KRX7R8BB474 | 1206_335_175_095_075_185.STEP |  | General Purpose | CC X7R | General purpose X7R | 1206 (3216) | X7R | -55 to +125°C | 25 | 470 nF | ±10% | 3.2 ± 0.15 | 1.6 ± 0.15 | 0.85 ± 0.10 | 0.25~0.75 | 1.4 |  |  |  | 3.5% | 1.1 GΩ | 200% | IEC-60384 | Reflow/Wave | No | 1 KHz, 1 Vrms | Paper/PE Tape Reel 7 inch | 4,000 | 0.03410 g | Ni-Sn | https://www.yageo.com/en/Chart/Download/pdf/CC1206KRX7R8BB474 | https://www.yageo.com/upload/media/product/productsearch/datasheet/mlcc/UPY-GPHC_X7R_6.3V-to-250V_24.pdf
CC1206KRX7R9BB102 | 1206_335_175_095_075_185.STEP |  | General Purpose | CC X7R | General purpose X7R | 1206 (3216) | X7R | -55 to +125°C | 50 | 1 nF | ±10% | 3.2 ± 0.15 | 1.6 ± 0.15 | 0.85 ± 0.10 | 0.25~0.75 | 1.4 |  |  |  | 2.5% | 10 GΩ | 200% | IEC-60384 | Reflow/Wave | No | 1 KHz, 1 Vrms | Paper/PE Tape Reel 7 inch | 4,000 | 0.03410 g | Ni-Sn | https://www.yageo.com/en/Chart/Download/pdf/CC1206KRX7R9BB102 | https://www.yageo.com/upload/media/product/productsearch/datasheet/mlcc/UPY-GPHC_X7R_6.3V-to-250V_24.pdf
CC1206KRX7R9BB103 | 1206_335_175_095_075_185.STEP |  | General Purpose | CC X7R | General purpose X7R | 1206 (3216) | X7R | -55 to +125°C | 50 | 10 nF | ±10% | 3.2 ± 0.15 | 1.6 ± 0.15 | 0.85 ± 0.10 | 0.25~0.75 | 1.4 |  |  |  | 2.5% | 10 GΩ | 200% | IEC-60384 | Reflow/Wave | No | 1 KHz, 1 Vrms | Paper/PE Tape Reel 7 inch | 4,000 | 0.03410 g | Ni-Sn | https://www.yageo.com/en/Chart/Download/pdf/CC1206KRX7R9BB103 | https://www.yageo.com/upload/media/product/productsearch/datasheet/mlcc/UPY-GPHC_X7R_6.3V-to-250V_24.pdf
CC1206KRX7R9BB104 | 1206_335_175_095_075_185.STEP |  | General Purpose | CC X7R | General purpose X7R | 1206 (3216) | X7R | -55 to +125°C | 50 | 100 nF | ±10% | 3.2 ± 0.15 | 1.6 ± 0.15 | 0.85 ± 0.10 | 0.25~0.75 | 1.4 |  |  |  | 2.5% | 5.0 GΩ | 200% | IEC-60384 | Reflow/Wave | No | 1 KHz, 1 Vrms | Paper/PE Tape Reel 7 inch | 4,000 | 0.03410 g | Ni-Sn | https://www.yageo.com/en/Chart/Download/pdf/CC1206KRX7R9BB104 | https://www.yageo.com/upload/media/product/productsearch/datasheet/mlcc/UPY-GPHC_X7R_6.3V-to-250V_24.pdf
CC1206KRX7R9BB122 | 1206_335_175_095_075_185.STEP |  | General Purpose | CC X7R | General purpose X7R | 1206 (3216) | X7R | -55 to +125°C | 50 | 1.2 nF | ±10% | 3.2 ± 0.15 | 1.6 ± 0.15 | 0.85 ± 0.10 | 0.25~0.75 | 1.4 |  |  |  | 2.5% | 10 GΩ | 200% | IEC-60384 | Reflow/Wave | No | 1 KHz, 1 Vrms | Paper/PE Tape Reel 7 inch | 4,000 | 0.03410 g | Ni-Sn | https://www.yageo.com/en/Chart/Download/pdf/CC1206KRX7R9BB122 | https://www.yageo.com/upload/media/product/productsearch/datasheet/mlcc/UPY-GPHC_X7R_6.3V-to-250V_24.pdf
CC1206KRX7R9BB123 | 1206_335_175_095_075_185.STEP |  | General Purpose | CC X7R | General purpose X7R | 1206 (3216) | X7R | -55 to +125°C | 50 | 12 nF | ±10% | 3.2 ± 0.15 | 1.6 ± 0.15 | 0.85 ± 0.10 | 0.25~0.75 | 1.4 |  |  |  | 2.5% | 10 GΩ | 200% | IEC-60384 | Reflow/Wave | No | 1 KHz, 1 Vrms | Paper/PE Tape Reel 7 inch | 4,000 | 0.03410 g | Ni-Sn | https://www.yageo.com/en/Chart/Download/pdf/CC1206KRX7R9BB123 | https://www.yageo.com/upload/media/product/productsearch/datasheet/mlcc/UPY-GPHC_X7R_6.3V-to-250V_24.pdf
CC1206KRX7R9BB124 | 1206_335_175_095_075_185.STEP |  | General Purpose | CC X7R | General purpose X7R | 1206 (3216) | X7R | -55 to +125°C | 50 | 120 nF | ±10% | 3.20 ±0.15 | 1.60 ±0.15 | 0.85 ±0.10 | 0.25~0.75 | 1.4 |  |  |  | 2.50% | 833 MΩ | 200% | IEC-60384 | Reflow/Wave | No | 1 KHz, 1 Vrms | Paper/PE Tape Reel 7 inch | 4,000 | 0.03410 g | Ni-Sn | https://www.yageo.com/en/Chart/Download/pdf/CC1206KRX7R9BB124 | https://www.yageo.com/upload/media/product/productsearch/datasheet/mlcc/UPY-GPHC_X7R_6.3V-to-250V_24.pdf
CC1206KRX7R9BB152 | 1206_335_175_095_075_185.STEP |  | General Purpose | CC X7R | General purpose X7R | 1206 (3216) | X7R | -55 to +125°C | 50 | 1.5 nF | ±10% | 3.2 ± 0.15 | 1.6 ± 0.15 | 0.85 ± 0.10 | 0.25~0.75 | 1.4 |  |  |  | 2.5% | 10 GΩ | 200% | IEC-60384 | Reflow/Wave | No | 1 KHz, 1 Vrms | Paper/PE Tape Reel 7 inch | 4,000 | 0.03410 g | Ni-Sn | https://www.yageo.com/en/Chart/Download/pdf/CC1206KRX7R9BB152 | https://www.yageo.com/upload/media/product/productsearch/datasheet/mlcc/UPY-GPHC_X7R_6.3V-to-250V_24.pdf
CC1206KRX7R9BB153 | 1206_335_175_095_075_185.STEP |  | General Purpose | CC X7R | General purpose X7R | 1206 (3216) | X7R | -55 to +125°C | 50 | 15 nF | ±10% | 3.2 ± 0.15 | 1.6 ± 0.15 | 0.85 ± 0.10 | 0.25~0.75 | 1.4 |  |  |  | 2.5% | 10 GΩ | 200% | IEC-60384 | Reflow/Wave | No | 1 KHz, 1 Vrms | Paper/PE Tape Reel 7 inch | 4,000 | 0.03410 g | Ni-Sn | https://www.yageo.com/en/Chart/Download/pdf/CC1206KRX7R9BB153 | https://www.yageo.com/upload/media/product/productsearch/datasheet/mlcc/UPY-GPHC_X7R_6.3V-to-250V_24.pdf
CC1206KRX7R9BB182 | 1206_335_175_095_075_185.STEP |  | General Purpose | CC X7R | General purpose X7R | 1206 (3216) | X7R | -55 to +125°C | 50 | 1.8 nF | ±10% | 3.2 ± 0.15 | 1.6 ± 0.15 | 0.85 ± 0.10 | 0.25~0.75 | 1.4 |  |  |  | 2.5% | 10 GΩ | 200% | IEC-60384 | Reflow/Wave | No | 1 KHz, 1 Vrms | Paper/PE Tape Reel 7 inch | 4,000 | 0.03410 g | Ni-Sn | https://www.yageo.com/en/Chart/Download/pdf/CC1206KRX7R9BB182 | https://www.yageo.com/upload/media/product/productsearch/datasheet/mlcc/UPY-GPHC_X7R_6.3V-to-250V_24.pdf
CC1206KRX7R9BB183 | 1206_335_175_095_075_185.STEP |  | General Purpose | CC X7R | General purpose X7R | 1206 (3216) | X7R | -55 to +125°C | 50 | 18 nF | ±10% | 3.2 ± 0.15 | 1.6 ± 0.15 | 0.85 ± 0.10 | 0.25~0.75 | 1.4 |  |  |  | 2.5% | 10 GΩ | 200% | IEC-60384 | Reflow/Wave | No | 1 KHz, 1 Vrms | Paper/PE Tape Reel 7 inch | 4,000 | 0.03410 g | Ni-Sn | https://www.yageo.com/en/Chart/Download/pdf/CC1206KRX7R9BB183 | https://www.yageo.com/upload/media/product/productsearch/datasheet/mlcc/UPY-GPHC_X7R_6.3V-to-250V_24.pdf
CC1206KRX7R9BB221 | 1206_335_175_095_075_185.STEP |  | General Purpose | CC X7R | General purpose X7R | 1206 (3216) | X7R | -55 to +125°C | 50 | 220 pF | ±10% | 3.2 ± 0.15 | 1.6 ± 0.15 | 0.85 ± 0.10 | 0.25~0.75 | 1.4 |  |  |  | 2.5% | 10 GΩ | 200% | IEC-60384 | Reflow/Wave | No | 1 KHz, 1 Vrms | Paper/PE Tape Reel 7 inch | 4,000 | 0.03410 g | Ni-Sn | https://www.yageo.com/en/Chart/Download/pdf/CC1206KRX7R9BB221 | https://www.yageo.com/upload/media/product/productsearch/datasheet/mlcc/UPY-GPHC_X7R_6.3V-to-250V_24.pdf
CC1206KRX7R9BB222 | 1206_335_175_095_075_185.STEP |  | General Purpose | CC X7R | General purpose X7R | 1206 (3216) | X7R | -55 to +125°C | 50 | 2.2 nF | ±10% | 3.2 ± 0.15 | 1.6 ± 0.15 | 0.85 ± 0.10 | 0.25~0.75 | 1.4 |  |  |  | 2.5% | 10 GΩ | 200% | IEC-60384 | Reflow/Wave | No | 1 KHz, 1 Vrms | Paper/PE Tape Reel 7 inch | 4,000 | 0.03410 g | Ni-Sn | https://www.yageo.com/en/Chart/Download/pdf/CC1206KRX7R9BB222 | https://www.yageo.com/upload/media/product/productsearch/datasheet/mlcc/UPY-GPHC_X7R_6.3V-to-250V_24.pdf
CC1206KRX7R9BB223 | 1206_335_175_095_075_185.STEP |  | General Purpose | CC X7R | General purpose X7R | 1206 (3216) | X7R | -55 to +125°C | 50 | 22 nF | ±10% | 3.2 ± 0.15 | 1.6 ± 0.15 | 0.85 ± 0.10 | 0.25~0.75 | 1.4 |  |  |  | 2.5% | 10 GΩ | 200% | IEC-60384 | Reflow/Wave | No | 1 KHz, 1 Vrms | Paper/PE Tape Reel 7 inch | 4,000 | 0.03410 g | Ni-Sn | https://www.yageo.com/en/Chart/Download/pdf/CC1206KRX7R9BB223 | https://www.yageo.com/upload/media/product/productsearch/datasheet/mlcc/UPY-GPHC_X7R_6.3V-to-250V_24.pdf
CC1206KRX7R9BB224 | 1206_335_175_095_075_185.STEP |  | General Purpose | CC X7R | General purpose X7R | 1206 (3216) | X7R | -55 to +125°C | 50 | 220 nF | ±10% | 3.20 ±0.15 | 1.60 ±0.15 | 0.85 ±0.10 | 0.25~0.75 | 1.4 |  |  |  | 2.50% | 454 MΩ | 200% | IEC-60384 | Reflow/Wave | No | 1 KHz, 1 Vrms | Paper/PE Tape Reel 7 inch | 4,000 | 0.03410 g | Ni-Sn | https://www.yageo.com/en/Chart/Download/pdf/CC1206KRX7R9BB224 | https://www.yageo.com/upload/media/product/productsearch/datasheet/mlcc/UPY-GPHC_X7R_6.3V-to-250V_24.pdf
CC1206KRX7R9BB271 | 1206_335_175_095_075_185.STEP |  | General Purpose | CC X7R | General purpose X7R | 1206 (3216) | X7R | -55 to +125°C | 50 | 270 pF | ±10% | 3.2 ± 0.15 | 1.6 ± 0.15 | 0.85 ± 0.10 | 0.25~0.75 | 1.4 |  |  |  | 2.5% | 10 GΩ | 200% | IEC-60384 | Reflow/Wave | No | 1 KHz, 1 Vrms | Paper/PE Tape Reel 7 inch | 4,000 | 0.03410 g | Ni-Sn | https://www.yageo.com/en/Chart/Download/pdf/CC1206KRX7R9BB271 | https://www.yageo.com/upload/media/product/productsearch/datasheet/mlcc/UPY-GPHC_X7R_6.3V-to-250V_24.pdf
CC1206KRX7R9BB272 | 1206_335_175_095_075_185.STEP |  | General Purpose | CC X7R | General purpose X7R | 1206 (3216) | X7R | -55 to +125°C | 50 | 2.7 nF | ±10% | 3.2 ± 0.15 | 1.6 ± 0.15 | 0.85 ± 0.10 | 0.25~0.75 | 1.4 |  |  |  | 2.5% | 10 GΩ | 200% | IEC-60384 | Reflow/Wave | No | 1 KHz, 1 Vrms | Paper/PE Tape Reel 7 inch | 4,000 | 0.03410 g | Ni-Sn | https://www.yageo.com/en/Chart/Download/pdf/CC1206KRX7R9BB272 | https://www.yageo.com/upload/media/product/productsearch/datasheet/mlcc/UPY-GPHC_X7R_6.3V-to-250V_24.pdf
CC1206KRX7R9BB273 | 1206_335_175_095_075_185.STEP |  | General Purpose | CC X7R | General purpose X7R | 1206 (3216) | X7R | -55 to +125°C | 50 | 27 nF | ±10% | 3.2 ± 0.15 | 1.6 ± 0.15 | 0.85 ± 0.10 | 0.25~0.75 | 1.4 |  |  |  | 2.5% | 10 GΩ | 200% | IEC-60384 | Reflow/Wave | No | 1 KHz, 1 Vrms | Paper/PE Tape Reel 7 inch | 4,000 | 0.03410 g | Ni-Sn | https://www.yageo.com/en/Chart/Download/pdf/CC1206KRX7R9BB273 | https://www.yageo.com/upload/media/product/productsearch/datasheet/mlcc/UPY-GPHC_X7R_6.3V-to-250V_24.pdf
CC1206KRX7R9BB274 | 1206_335_175_095_075_185.STEP |  | General Purpose | CC X7R | General purpose X7R | 1206 (3216) | X7R | -55 to +125°C | 50 | 270 nF | ±10% | 3.20 ±0.15 | 1.60 ±0.15 | 0.85 ±0.10 | 0.25~0.75 | 1.4 |  |  |  | 2.50% | 370 MΩ | 200% | IEC-60384 | Reflow/Wave | No | 1 KHz, 1 Vrms | Paper/PE Tape Reel 7 inch | 4,000 | 0.03410 g | Ni-Sn | https://www.yageo.com/en/Chart/Download/pdf/CC1206KRX7R9BB274 | https://www.yageo.com/upload/media/product/productsearch/datasheet/mlcc/UPY-GPHC_X7R_6.3V-to-250V_24.pdf
CC1206KRX7R9BB331 | 1206_335_175_095_075_185.STEP |  | General Purpose | CC X7R | General purpose X7R | 1206 (3216) | X7R | -55 to +125°C | 50 | 330 pF | ±10% | 3.2 ± 0.15 | 1.6 ± 0.15 | 0.85 ± 0.10 | 0.25~0.75 | 1.4 |  |  |  | 2.5% | 10 GΩ | 200% | IEC-60384 | Reflow/Wave | No | 1 KHz, 1 Vrms | Paper/PE Tape Reel 7 inch | 4,000 | 0.03410 g | Ni-Sn | https://www.yageo.com/en/Chart/Download/pdf/CC1206KRX7R9BB331 | https://www.yageo.com/upload/media/product/productsearch/datasheet/mlcc/UPY-GPHC_X7R_6.3V-to-250V_24.pdf
CC1206KRX7R9BB332 | 1206_335_175_095_075_185.STEP |  | General Purpose | CC X7R | General purpose X7R | 1206 (3216) | X7R | -55 to +125°C | 50 | 3.3 nF | ±10% | 3.2 ± 0.15 | 1.6 ± 0.15 | 0.85 ± 0.10 | 0.25~0.75 | 1.4 |  |  |  | 2.5% | 10 GΩ | 200% | IEC-60384 | Reflow/Wave | No | 1 KHz, 1 Vrms | Paper/PE Tape Reel 7 inch | 4,000 | 0.03410 g | Ni-Sn | https://www.yageo.com/en/Chart/Download/pdf/CC1206KRX7R9BB332 | https://www.yageo.com/upload/media/product/productsearch/datasheet/mlcc/UPY-GPHC_X7R_6.3V-to-250V_24.pdf
CC1206KRX7R9BB333 | 1206_335_175_095_075_185.STEP |  | General Purpose | CC X7R | General purpose X7R | 1206 (3216) | X7R | -55 to +125°C | 50 | 33 nF | ±10% | 3.2 ± 0.15 | 1.6 ± 0.15 | 0.85 ± 0.10 | 0.25~0.75 | 1.4 |  |  |  | 2.5% | 10 GΩ | 200% | IEC-60384 | Reflow/Wave | No | 1 KHz, 1 Vrms | Paper/PE Tape Reel 7 inch | 4,000 | 0.03410 g | Ni-Sn | https://www.yageo.com/en/Chart/Download/pdf/CC1206KRX7R9BB333 | https://www.yageo.com/upload/media/product/productsearch/datasheet/mlcc/UPY-GPHC_X7R_6.3V-to-250V_24.pdf
CC1206KRX7R9BB334 | 1206_335_175_095_075_185.STEP |  | General Purpose | CC X7R | General purpose X7R | 1206 (3216) | X7R | -55 to +125°C | 50 | 330 nF | ±10% | 3.2 ± 0.15 | 1.6 ± 0.15 | 0.85 ± 0.10 | 0.25~0.75 | 1.4 |  |  |  | 3.5% | 303 MΩ | 200% | IEC-60384 | Reflow/Wave | No | 1 KHz, 1 Vrms | Paper/PE Tape Reel 7 inch | 4,000 | 0.03410 g | Ni-Sn | https://www.yageo.com/en/Chart/Download/pdf/CC1206KRX7R9BB334 | https://www.yageo.com/upload/media/product/productsearch/datasheet/mlcc/UPY-GPHC_X7R_6.3V-to-250V_24.pdf
CC1206KRX7R9BB391 | 1206_335_175_095_075_185.STEP |  | General Purpose | CC X7R | General purpose X7R | 1206 (3216) | X7R | -55 to +125°C | 50 | 390 pF | ±10% | 3.2 ± 0.15 | 1.6 ± 0.15 | 0.85 ± 0.10 | 0.25~0.75 | 1.4 |  |  |  | 2.5% | 10 GΩ | 200% | IEC-60384 | Reflow/Wave | No | 1 KHz, 1 Vrms | Paper/PE Tape Reel 7 inch | 4,000 | 0.03410 g | Ni-Sn | https://www.yageo.com/en/Chart/Download/pdf/CC1206KRX7R9BB391 | https://www.yageo.com/upload/media/product/productsearch/datasheet/mlcc/UPY-GPHC_X7R_6.3V-to-250V_24.pdf
CC1206KRX7R9BB392 | 1206_335_175_095_075_185.STEP |  | General Purpose | CC X7R | General purpose X7R | 1206 (3216) | X7R | -55 to +125°C | 50 | 3.9 nF | ±10% | 3.2 ± 0.15 | 1.6 ± 0.15 | 0.85 ± 0.10 | 0.25~0.75 | 1.4 |  |  |  | 2.5% | 10 GΩ | 200% | IEC-60384 | Reflow/Wave | No | 1 KHz, 1 Vrms | Paper/PE Tape Reel 7 inch | 4,000 | 0.03410 g | Ni-Sn | https://www.yageo.com/en/Chart/Download/pdf/CC1206KRX7R9BB392 | https://www.yageo.com/upload/media/product/productsearch/datasheet/mlcc/UPY-GPHC_X7R_6.3V-to-250V_24.pdf
CC1206KRX7R9BB393 | 1206_335_175_095_075_185.STEP |  | General Purpose | CC X7R | General purpose X7R | 1206 (3216) | X7R | -55 to +125°C | 50 | 39 nF | ±10% | 3.2 ± 0.15 | 1.6 ± 0.15 | 0.85 ± 0.10 | 0.25~0.75 | 1.4 |  |  |  | 2.5% | 10 GΩ | 200% | IEC-60384 | Reflow/Wave | No | 1 KHz, 1 Vrms | Paper/PE Tape Reel 7 inch | 4,000 | 0.03410 g | Ni-Sn | https://www.yageo.com/en/Chart/Download/pdf/CC1206KRX7R9BB393 | https://www.yageo.com/upload/media/product/productsearch/datasheet/mlcc/UPY-GPHC_X7R_6.3V-to-250V_24.pdf
CC1206KRX7R9BB471 | 1206_335_175_095_075_185.STEP |  | General Purpose | CC X7R | General purpose X7R | 1206 (3216) | X7R | -55 to +125°C | 50 | 470 pF | ±10% | 3.2 ± 0.15 | 1.6 ± 0.15 | 0.85 ± 0.10 | 0.25~0.75 | 1.4 |  |  |  | 2.5% | 10 GΩ | 200% | IEC-60384 | Reflow/Wave | No | 1 KHz, 1 Vrms | Paper/PE Tape Reel 7 inch | 4,000 | 0.03410 g | Ni-Sn | https://www.yageo.com/en/Chart/Download/pdf/CC1206KRX7R9BB471 | https://www.yageo.com/upload/media/product/productsearch/datasheet/mlcc/UPY-GPHC_X7R_6.3V-to-250V_24.pdf
CC1206KRX7R9BB472 | 1206_335_175_095_075_185.STEP |  | General Purpose | CC X7R | General purpose X7R | 1206 (3216) | X7R | -55 to +125°C | 50 | 4.7 nF | ±10% | 3.2 ± 0.15 | 1.6 ± 0.15 | 0.85 ± 0.10 | 0.25~0.75 | 1.4 |  |  |  | 2.5% | 10 GΩ | 200% | IEC-60384 | Reflow/Wave | No | 1 KHz, 1 Vrms | Paper/PE Tape Reel 7 inch | 4,000 | 0.03410 g | Ni-Sn | https://www.yageo.com/en/Chart/Download/pdf/CC1206KRX7R9BB472 | https://www.yageo.com/upload/media/product/productsearch/datasheet/mlcc/UPY-GPHC_X7R_6.3V-to-250V_24.pdf
CC1206KRX7R9BB473 | 1206_335_175_095_075_185.STEP |  | General Purpose | CC X7R | General purpose X7R | 1206 (3216) | X7R | -55 to +125°C | 50 | 47 nF | ±10% | 3.2 ± 0.15 | 1.6 ± 0.15 | 0.85 ± 0.10 | 0.25~0.75 | 1.4 |  |  |  | 2.5% | 10 GΩ | 200% | IEC-60384 | Reflow/Wave | No | 1 KHz, 1 Vrms | Paper/PE Tape Reel 7 inch | 4,000 | 0.03410 g | Ni-Sn | https://www.yageo.com/en/Chart/Download/pdf/CC1206KRX7R9BB473 | https://www.yageo.com/upload/media/product/productsearch/datasheet/mlcc/UPY-GPHC_X7R_6.3V-to-250V_24.pdf
CC1206KRX7R9BB561 | 1206_335_175_095_075_185.STEP |  | General Purpose | CC X7R | General purpose X7R | 1206 (3216) | X7R | -55 to +125°C | 50 | 560 pF | ±10% | 3.2 ± 0.15 | 1.6 ± 0.15 | 0.85 ± 0.10 | 0.25~0.75 | 1.4 |  |  |  | 2.5% | 10 GΩ | 200% | IEC-60384 | Reflow/Wave | No | 1 KHz, 1 Vrms | Paper/PE Tape Reel 7 inch | 4,000 | 0.03410 g | Ni-Sn | https://www.yageo.com/en/Chart/Download/pdf/CC1206KRX7R9BB561 | https://www.yageo.com/upload/media/product/productsearch/datasheet/mlcc/UPY-GPHC_X7R_6.3V-to-250V_24.pdf
CC1206KRX7R9BB562 | 1206_335_175_095_075_185.STEP |  | General Purpose | CC X7R | General purpose X7R | 1206 (3216) | X7R | -55 to +125°C | 50 | 5.6 nF | ±10% | 3.2 ± 0.15 | 1.6 ± 0.15 | 0.85 ± 0.10 | 0.25~0.75 | 1.4 |  |  |  | 2.5% | 10 GΩ | 200% | IEC-60384 | Reflow/Wave | No | 1 KHz, 1 Vrms | Paper/PE Tape Reel 7 inch | 4,000 | 0.03410 g | Ni-Sn | https://www.yageo.com/en/Chart/Download/pdf/CC1206KRX7R9BB562 | https://www.yageo.com/upload/media/product/productsearch/datasheet/mlcc/UPY-GPHC_X7R_6.3V-to-250V_24.pdf
CC1206KRX7R9BB563 | 1206_335_175_095_075_185.STEP |  | General Purpose | CC X7R | General purpose X7R | 1206 (3216) | X7R | -55 to +125°C | 50 | 56 nF | ±10% | 3.2 ± 0.15 | 1.6 ± 0.15 | 0.85 ± 0.10 | 0.25~0.75 | 1.4 |  |  |  | 2.5% | 8.9 GΩ | 200% | IEC-60384 | Reflow/Wave | No | 1 KHz, 1 Vrms | Paper/PE Tape Reel 7 inch | 4,000 | 0.03410 g | Ni-Sn | https://www.yageo.com/en/Chart/Download/pdf/CC1206KRX7R9BB563 | https://www.yageo.com/upload/media/product/productsearch/datasheet/mlcc/UPY-GPHC_X7R_6.3V-to-250V_24.pdf
CC1206KRX7R9BB681 | 1206_335_175_095_075_185.STEP |  | General Purpose | CC X7R | General purpose X7R | 1206 (3216) | X7R | -55 to +125°C | 50 | 680 pF | ±10% | 3.2 ± 0.15 | 1.6 ± 0.15 | 0.85 ± 0.10 | 0.25~0.75 | 1.4 |  |  |  | 2.5% | 10 GΩ | 200% | IEC-60384 | Reflow/Wave | No | 1 KHz, 1 Vrms | Paper/PE Tape Reel 7 inch | 4,000 | 0.03410 g | Ni-Sn | https://www.yageo.com/en/Chart/Download/pdf/CC1206KRX7R9BB681 | https://www.yageo.com/upload/media/product/productsearch/datasheet/mlcc/UPY-GPHC_X7R_6.3V-to-250V_24.pdf
CC1206KRX7R9BB682 | 1206_335_175_095_075_185.STEP |  | General Purpose | CC X7R | General purpose X7R | 1206 (3216) | X7R | -55 to +125°C | 50 | 6.8 nF | ±10% | 3.2 ± 0.15 | 1.6 ± 0.15 | 0.85 ± 0.10 | 0.25~0.75 | 1.4 |  |  |  | 2.5% | 10 GΩ | 200% | IEC-60384 | Reflow/Wave | No | 1 KHz, 1 Vrms | Paper/PE Tape Reel 7 inch | 4,000 | 0.03410 g | Ni-Sn | https://www.yageo.com/en/Chart/Download/pdf/CC1206KRX7R9BB682 | https://www.yageo.com/upload/media/product/productsearch/datasheet/mlcc/UPY-GPHC_X7R_6.3V-to-250V_24.pdf
CC1206KRX7R9BB683 | 1206_335_175_095_075_185.STEP |  | General Purpose | CC X7R | General purpose X7R | 1206 (3216) | X7R | -55 to +125°C | 50 | 68 nF | ±10% | 3.2 ± 0.15 | 1.6 ± 0.15 | 0.85 ± 0.10 | 0.25~0.75 | 1.4 |  |  |  | 2.5% | 7.3 GΩ | 200% | IEC-60384 | Reflow/Wave | No | 1 KHz, 1 Vrms | Paper/PE Tape Reel 7 inch | 4,000 | 0.03410 g | Ni-Sn | https://www.yageo.com/en/Chart/Download/pdf/CC1206KRX7R9BB683 | https://www.yageo.com/upload/media/product/productsearch/datasheet/mlcc/UPY-GPHC_X7R_6.3V-to-250V_24.pdf
CC1206KRX7R9BB821 | 1206_335_175_095_075_185.STEP |  | General Purpose | CC X7R | General purpose X7R | 1206 (3216) | X7R | -55 to +125°C | 50 | 820 pF | ±10% | 3.2 ± 0.15 | 1.6 ± 0.15 | 0.85 ± 0.10 | 0.25~0.75 | 1.4 |  |  |  | 2.5% | 10 GΩ | 200% | IEC-60384 | Reflow/Wave | No | 1 KHz, 1 Vrms | Paper/PE Tape Reel 7 inch | 4,000 | 0.03410 g | Ni-Sn | https://www.yageo.com/en/Chart/Download/pdf/CC1206KRX7R9BB821 | https://www.yageo.com/upload/media/product/productsearch/datasheet/mlcc/UPY-GPHC_X7R_6.3V-to-250V_24.pdf
CC1206KRX7R9BB822 | 1206_335_175_095_075_185.STEP |  | General Purpose | CC X7R | General purpose X7R | 1206 (3216) | X7R | -55 to +125°C | 50 | 8.2 nF | ±10% | 3.2 ± 0.15 | 1.6 ± 0.15 | 0.85 ± 0.10 | 0.25~0.75 | 1.4 |  |  |  | 2.5% | 10 GΩ | 200% | IEC-60384 | Reflow/Wave | No | 1 KHz, 1 Vrms | Paper/PE Tape Reel 7 inch | 4,000 | 0.03410 g | Ni-Sn | https://www.yageo.com/en/Chart/Download/pdf/CC1206KRX7R9BB822 | https://www.yageo.com/upload/media/product/productsearch/datasheet/mlcc/UPY-GPHC_X7R_6.3V-to-250V_24.pdf
CC1206KRX7R9BB823 | 1206_335_175_095_075_185.STEP |  | General Purpose | CC X7R | General purpose X7R | 1206 (3216) | X7R | -55 to +125°C | 50 | 82 nF | ±10% | 3.2 ± 0.15 | 1.6 ± 0.15 | 0.85 ± 0.10 | 0.25~0.75 | 1.4 |  |  |  | 2.5% | 6.1 GΩ | 200% | IEC-60384 | Reflow/Wave | No | 1 KHz, 1 Vrms | Paper/PE Tape Reel 7 inch | 4,000 | 0.03410 g | Ni-Sn | https://www.yageo.com/en/Chart/Download/pdf/CC1206KRX7R9BB823 | https://www.yageo.com/upload/media/product/productsearch/datasheet/mlcc/UPY-GPHC_X7R_6.3V-to-250V_24.pdf
CC1206KRX7RABB102 | 1206_335_175_095_075_185.STEP |  | General Purpose | CC X7R | General purpose X7R | 1206 (3216) | X7R | -55 to +125°C | 200 | 1 nF | ±10% | 3.2 ± 0.15 | 1.6 ± 0.15 | 0.85 ± 0.10 | 0.25~0.75 | 1.4 |  |  |  | 2.5% | 10 GΩ | 150% | IEC-60384 | Reflow/Wave | No | 1 KHz, 1 Vrms | Paper/PE Tape Reel 7 inch | 4,000 | 0.03410 g | Ni-Sn | https://www.yageo.com/en/Chart/Download/pdf/CC1206KRX7RABB102 | https://www.yageo.com/upload/media/product/productsearch/datasheet/mlcc/UPY-GPHC_X7R_6.3V-to-250V_24.pdf
CC1206KRX7RABB103 | 1206_335_175_095_075_185.STEP |  | General Purpose | CC X7R | General purpose X7R | 1206 (3216) | X7R | -55 to +125°C | 200 | 10 nF | ±10% | 3.2 ± 0.15 | 1.6 ± 0.15 | 0.85 ± 0.10 | 0.25~0.75 | 1.4 |  |  |  | 2.5% | 10 GΩ | 150% | IEC-60384 | Reflow/Wave | No | 1 KHz, 1 Vrms | Paper/PE Tape Reel 7 inch | 4,000 | 0.03410 g | Ni-Sn | https://www.yageo.com/en/Chart/Download/pdf/CC1206KRX7RABB103 | https://www.yageo.com/upload/media/product/productsearch/datasheet/mlcc/UPY-GPHC_X7R_6.3V-to-250V_24.pdf
CC1206KRX7RABB122 | 1206_335_175_095_075_185.STEP |  | General Purpose | CC X7R | General purpose X7R | 1206 (3216) | X7R | -55 to +125°C | 200 | 1.2 nF | ±10% | 3.2 ± 0.15 | 1.6 ± 0.15 | 0.85 ± 0.10 | 0.25~0.75 | 1.4 |  |  |  | 2.5% | 10 GΩ | 150% | IEC-60384 | Reflow/Wave | No | 1 KHz, 1 Vrms | Paper/PE Tape Reel 7 inch | 4,000 | 0.03410 g | Ni-Sn | https://www.yageo.com/en/Chart/Download/pdf/CC1206KRX7RABB122 | https://www.yageo.com/upload/media/product/productsearch/datasheet/mlcc/UPY-GPHC_X7R_6.3V-to-250V_24.pdf
CC1206KRX7RABB152 | 1206_335_175_095_075_185.STEP |  | General Purpose | CC X7R | General purpose X7R | 1206 (3216) | X7R | -55 to +125°C | 200 | 1.5 nF | ±10% | 3.2 ± 0.15 | 1.6 ± 0.15 | 0.85 ± 0.10 | 0.25~0.75 | 1.4 |  |  |  | 2.5% | 10 GΩ | 150% | IEC-60384 | Reflow/Wave | No | 1 KHz, 1 Vrms | Paper/PE Tape Reel 7 inch | 4,000 | 0.03410 g | Ni-Sn | https://www.yageo.com/en/Chart/Download/pdf/CC1206KRX7RABB152 | https://www.yageo.com/upload/media/product/productsearch/datasheet/mlcc/UPY-GPHC_X7R_6.3V-to-250V_24.pdf
CC1206KRX7RABB153 | 1206_335_175_095_075_185.STEP |  | General Purpose | CC X7R | General purpose X7R | 1206 (3216) | X7R | -55 to +125°C | 200 | 15 nF | ±10% | 3.2 ± 0.15 | 1.6 ± 0.15 | 0.85 ± 0.10 | 0.25~0.75 | 1.4 |  |  |  | 2.5% | 10 GΩ | 150% | IEC-60384 | Reflow/Wave | No | 1 KHz, 1 Vrms | Paper/PE Tape Reel 7 inch | 4,000 | 0.03410 g | Ni-Sn | https://www.yageo.com/en/Chart/Download/pdf/CC1206KRX7RABB153 | https://www.yageo.com/upload/media/product/productsearch/datasheet/mlcc/UPY-GPHC_X7R_6.3V-to-250V_24.pdf
CC1206KRX7RABB182 | 1206_335_175_095_075_185.STEP |  | General Purpose | CC X7R | General purpose X7R | 1206 (3216) | X7R | -55 to +125°C | 200 | 1.8 nF | ±10% | 3.2 ± 0.15 | 1.6 ± 0.15 | 0.85 ± 0.10 | 0.25~0.75 | 1.4 |  |  |  | 2.5% | 10 GΩ | 150% | IEC-60384 | Reflow/Wave | No | 1 KHz, 1 Vrms | Paper/PE Tape Reel 7 inch | 4,000 | 0.03410 g | Ni-Sn | https://www.yageo.com/en/Chart/Download/pdf/CC1206KRX7RABB182 | https://www.yageo.com/upload/media/product/productsearch/datasheet/mlcc/UPY-GPHC_X7R_6.3V-to-250V_24.pdf
CC1206KRX7RABB221 | 1206_335_175_095_075_185.STEP |  | General Purpose | CC X7R | General purpose X7R | 1206 (3216) | X7R | -55 to +125°C | 200 | 220 pF | ±10% | 3.2 ± 0.15 | 1.6 ± 0.15 | 0.85 ± 0.10 | 0.25~0.75 | 1.4 |  |  |  | 2.5% | 10 GΩ | 150% | IEC-60384 | Reflow/Wave | No | 1 KHz, 1 Vrms | Paper/PE Tape Reel 7 inch | 4,000 | 0.03410 g | Ni-Sn | https://www.yageo.com/en/Chart/Download/pdf/CC1206KRX7RABB221 | https://www.yageo.com/upload/media/product/productsearch/datasheet/mlcc/UPY-GPHC_X7R_6.3V-to-250V_24.pdf
CC1206KRX7RABB222 | 1206_335_175_095_075_185.STEP |  | General Purpose | CC X7R | General purpose X7R | 1206 (3216) | X7R | -55 to +125°C | 200 | 2.2 nF | ±10% | 3.2 ± 0.15 | 1.6 ± 0.15 | 0.85 ± 0.10 | 0.25~0.75 | 1.4 |  |  |  | 2.5% | 10 GΩ | 150% | IEC-60384 | Reflow/Wave | No | 1 KHz, 1 Vrms | Paper/PE Tape Reel 7 inch | 4,000 | 0.03410 g | Ni-Sn | https://www.yageo.com/en/Chart/Download/pdf/CC1206KRX7RABB222 | https://www.yageo.com/upload/media/product/productsearch/datasheet/mlcc/UPY-GPHC_X7R_6.3V-to-250V_24.pdf
CC1206KRX7RABB331 | 1206_335_175_095_075_185.STEP |  | General Purpose | CC X7R | General purpose X7R | 1206 (3216) | X7R | -55 to +125°C | 200 | 330 pF | ±10% | 3.2 ± 0.15 | 1.6 ± 0.15 | 0.85 ± 0.10 | 0.25~0.75 | 1.4 |  |  |  | 2.5% | 10 GΩ | 150% | IEC-60384 | Reflow/Wave | No | 1 KHz, 1 Vrms | Paper/PE Tape Reel 7 inch | 4,000 | 0.03410 g | Ni-Sn | https://www.yageo.com/en/Chart/Download/pdf/CC1206KRX7RABB331 | https://www.yageo.com/upload/media/product/productsearch/datasheet/mlcc/UPY-GPHC_X7R_6.3V-to-250V_24.pdf
CC1206KRX7RABB332 | 1206_335_175_095_075_185.STEP |  | General Purpose | CC X7R | General purpose X7R | 1206 (3216) | X7R | -55 to +125°C | 200 | 3.3 nF | ±10% | 3.2 ± 0.15 | 1.6 ± 0.15 | 0.85 ± 0.10 | 0.25~0.75 | 1.4 |  |  |  | 2.5% | 10 GΩ | 150% | IEC-60384 | Reflow/Wave | No | 1 KHz, 1 Vrms | Paper/PE Tape Reel 7 inch | 4,000 | 0.03410 g | Ni-Sn | https://www.yageo.com/en/Chart/Download/pdf/CC1206KRX7RABB332 | https://www.yageo.com/upload/media/product/productsearch/datasheet/mlcc/UPY-GPHC_X7R_6.3V-to-250V_24.pdf
CC1206KRX7RABB392 | 1206_335_175_095_075_185.STEP |  | General Purpose | CC X7R | General purpose X7R | 1206 (3216) | X7R | -55 to +125°C | 200 | 3.9 nF | ±10% | 3.2 ± 0.15 | 1.6 ± 0.15 | 0.85 ± 0.10 | 0.25~0.75 | 1.4 |  |  |  | 2.5% | 10 GΩ | 150% | IEC-60384 | Reflow/Wave | No | 1 KHz, 1 Vrms | Paper/PE Tape Reel 7 inch | 4,000 | 0.03410 g | Ni-Sn | https://www.yageo.com/en/Chart/Download/pdf/CC1206KRX7RABB392 | https://www.yageo.com/upload/media/product/productsearch/datasheet/mlcc/UPY-GPHC_X7R_6.3V-to-250V_24.pdf
CC1206KRX7RABB471 | 1206_335_175_095_075_185.STEP |  | General Purpose | CC X7R | General purpose X7R | 1206 (3216) | X7R | -55 to +125°C | 200 | 470 pF | ±10% | 3.2 ± 0.15 | 1.6 ± 0.15 | 0.85 ± 0.10 | 0.25~0.75 | 1.4 |  |  |  | 2.5% | 10 GΩ | 150% | IEC-60384 | Reflow/Wave | No | 1 KHz, 1 Vrms | Paper/PE Tape Reel 7 inch | 4,000 | 0.03410 g | Ni-Sn | https://www.yageo.com/en/Chart/Download/pdf/CC1206KRX7RABB471 | https://www.yageo.com/upload/media/product/productsearch/datasheet/mlcc/UPY-GPHC_X7R_6.3V-to-250V_24.pdf
CC1206KRX7RABB472 | 1206_335_175_095_075_185.STEP |  | General Purpose | CC X7R | General purpose X7R | 1206 (3216) | X7R | -55 to +125°C | 200 | 4.7 nF | ±10% | 3.2 ± 0.15 | 1.6 ± 0.15 | 0.85 ± 0.10 | 0.25~0.75 | 1.4 |  |  |  | 2.5% | 10 GΩ | 150% | IEC-60384 | Reflow/Wave | No | 1 KHz, 1 Vrms | Paper/PE Tape Reel 7 inch | 4,000 | 0.03410 g | Ni-Sn | https://www.yageo.com/en/Chart/Download/pdf/CC1206KRX7RABB472 | https://www.yageo.com/upload/media/product/productsearch/datasheet/mlcc/UPY-GPHC_X7R_6.3V-to-250V_24.pdf
CC1206KRX7RABB561 | 1206_335_175_095_075_185.STEP |  | General Purpose | CC X7R | General purpose X7R | 1206 (3216) | X7R | -55 to +125°C | 200 | 560 pF | ±10% | 3.2 ± 0.15 | 1.6 ± 0.15 | 0.85 ± 0.10 | 0.25~0.75 | 1.4 |  |  |  | 2.5% | 10 GΩ | 150% | IEC-60384 | Reflow/Wave | No | 1 KHz, 1 Vrms | Paper/PE Tape Reel 7 inch | 4,000 | 0.03410 g | Ni-Sn | https://www.yageo.com/en/Chart/Download/pdf/CC1206KRX7RABB561 | https://www.yageo.com/upload/media/product/productsearch/datasheet/mlcc/UPY-GPHC_X7R_6.3V-to-250V_24.pdf
CC1206KRX7RABB681 | 1206_335_175_095_075_185.STEP |  | General Purpose | CC X7R | General purpose X7R | 1206 (3216) | X7R | -55 to +125°C | 200 | 680 pF | ±10% | 3.2 ± 0.15 | 1.6 ± 0.15 | 0.85 ± 0.10 | 0.25~0.75 | 1.4 |  |  |  | 2.5% | 10 GΩ | 150% | IEC-60384 | Reflow/Wave | No | 1 KHz, 1 Vrms | Paper/PE Tape Reel 7 inch | 4,000 | 0.03410 g | Ni-Sn | https://www.yageo.com/en/Chart/Download/pdf/CC1206KRX7RABB681 | https://www.yageo.com/upload/media/product/productsearch/datasheet/mlcc/UPY-GPHC_X7R_6.3V-to-250V_24.pdf
CC1206KRX7RABB682 | 1206_335_175_095_075_185.STEP |  | General Purpose | CC X7R | General purpose X7R | 1206 (3216) | X7R | -55 to +125°C | 200 | 6.8 nF | ±10% | 3.2 ± 0.15 | 1.6 ± 0.15 | 0.85 ± 0.10 | 0.25~0.75 | 1.4 |  |  |  | 2.5% | 10 GΩ | 150% | IEC-60384 | Reflow/Wave | No | 1 KHz, 1 Vrms | Paper/PE Tape Reel 7 inch | 4,000 | 0.03410 g | Ni-Sn | https://www.yageo.com/en/Chart/Download/pdf/CC1206KRX7RABB682 | https://www.yageo.com/upload/media/product/productsearch/datasheet/mlcc/UPY-GPHC_X7R_6.3V-to-250V_24.pdf
CC1206KRX7RYBB102 | 1206_335_175_095_075_185.STEP |  | General Purpose | CC X7R | General purpose X7R | 1206 (3216) | X7R | -55 to +125°C | 250 | 1 nF | ±10% | 3.2 ± 0.15 | 1.6 ± 0.15 | 0.85 ± 0.10 | 0.25~0.75 | 1.4 |  |  |  | 2.5% | 10 GΩ | 150% | IEC-60384 | Reflow/Wave | No | 1 KHz, 1 Vrms | Paper/PE Tape Reel 7 inch | 4,000 | 0.03410 g | Ni-Sn | https://www.yageo.com/en/Chart/Download/pdf/CC1206KRX7RYBB102 | https://www.yageo.com/upload/media/product/productsearch/datasheet/mlcc/UPY-GPHC_X7R_6.3V-to-250V_24.pdf
CC1206KRX7RYBB103 | 1206_335_175_095_075_185.STEP |  | General Purpose | CC X7R | General purpose X7R | 1206 (3216) | X7R | -55 to +125°C | 250 | 10 nF | ±10% | 3.2 ± 0.15 | 1.6 ± 0.15 | 0.85 ± 0.10 | 0.25~0.75 | 1.4 |  |  |  | 2.5% | 10 GΩ | 150% | IEC-60384 | Reflow/Wave | No | 1 KHz, 1 Vrms | Paper/PE Tape Reel 7 inch | 4,000 | 0.03410 g | Ni-Sn | https://www.yageo.com/en/Chart/Download/pdf/CC1206KRX7RYBB103 | https://www.yageo.com/upload/media/product/productsearch/datasheet/mlcc/UPY-GPHC_X7R_6.3V-to-250V_24.pdf
CC1206KRX7RYBB152 | 1206_335_175_095_075_185.STEP |  | General Purpose | CC X7R | General purpose X7R | 1206 (3216) | X7R | -55 to +125°C | 250 | 1.5 nF | ±10% | 3.2 ± 0.15 | 1.6 ± 0.15 | 0.85 ± 0.10 | 0.25~0.75 | 1.4 |  |  |  | 2.5% | 10 GΩ | 150% | IEC-60384 | Reflow/Wave | No | 1 KHz, 1 Vrms | Paper/PE Tape Reel 7 inch | 4,000 | 0.03410 g | Ni-Sn | https://www.yageo.com/en/Chart/Download/pdf/CC1206KRX7RYBB152 | https://www.yageo.com/upload/media/product/productsearch/datasheet/mlcc/UPY-GPHC_X7R_6.3V-to-250V_24.pdf
CC1206KRX7RYBB153 | 1206_335_175_095_075_185.STEP |  | General Purpose | CC X7R | General purpose X7R | 1206 (3216) | X7R | -55 to +125°C | 250 | 15 nF | ±10% | 3.2 ± 0.15 | 1.6 ± 0.15 | 0.85 ± 0.10 | 0.25~0.75 | 1.4 |  |  |  | 2.5% | 10 GΩ | 150% | IEC-60384 | Reflow/Wave | No | 1 KHz, 1 Vrms | Paper/PE Tape Reel 7 inch | 4,000 | 0.03410 g | Ni-Sn | https://www.yageo.com/en/Chart/Download/pdf/CC1206KRX7RYBB153 | https://www.yageo.com/upload/media/product/productsearch/datasheet/mlcc/UPY-GPHC_X7R_6.3V-to-250V_24.pdf
CC1206KRX7RYBB182 | 1206_335_175_095_075_185.STEP |  | General Purpose | CC X7R | General purpose X7R | 1206 (3216) | X7R | -55 to +125°C | 250 | 1.8 nF | ±10% | 3.2 ± 0.15 | 1.6 ± 0.15 | 0.85 ± 0.10 | 0.25~0.75 | 1.4 |  |  |  | 2.5% | 10 GΩ | 150% | IEC-60384 | Reflow/Wave | No | 1 KHz, 1 Vrms | Paper/PE Tape Reel 7 inch | 4,000 | 0.03410 g | Ni-Sn | https://www.yageo.com/en/Chart/Download/pdf/CC1206KRX7RYBB182 | https://www.yageo.com/upload/media/product/productsearch/datasheet/mlcc/UPY-GPHC_X7R_6.3V-to-250V_24.pdf
CC1206KRX7RYBB222 | 1206_335_175_095_075_185.STEP |  | General Purpose | CC X7R | General purpose X7R | 1206 (3216) | X7R | -55 to +125°C | 250 | 2.2 nF | ±10% | 3.2 ± 0.15 | 1.6 ± 0.15 | 0.85 ± 0.10 | 0.25~0.75 | 1.4 |  |  |  | 2.5% | 10 GΩ | 150% | IEC-60384 | Reflow/Wave | No | 1 KHz, 1 Vrms | Paper/PE Tape Reel 7 inch | 4,000 | 0.03410 g | Ni-Sn | https://www.yageo.com/en/Chart/Download/pdf/CC1206KRX7RYBB222 | https://www.yageo.com/upload/media/product/productsearch/datasheet/mlcc/UPY-GPHC_X7R_6.3V-to-250V_24.pdf
CC1206KRX7RYBB331 | 1206_335_175_095_075_185.STEP |  | General Purpose | CC X7R | General purpose X7R | 1206 (3216) | X7R | -55 to +125°C | 250 | 330 pF | ±10% | 3.2 ± 0.15 | 1.6 ± 0.15 | 0.85 ± 0.10 | 0.25~0.75 | 1.4 |  |  |  | 2.5% | 10 GΩ | 150% | IEC-60384 | Reflow/Wave | No | 1 KHz, 1 Vrms | Paper/PE Tape Reel 7 inch | 4,000 | 0.03410 g | Ni-Sn | https://www.yageo.com/en/Chart/Download/pdf/CC1206KRX7RYBB331 | https://www.yageo.com/upload/media/product/productsearch/datasheet/mlcc/UPY-GPHC_X7R_6.3V-to-250V_24.pdf
CC1206KRX7RYBB332 | 1206_335_175_095_075_185.STEP |  | General Purpose | CC X7R | General purpose X7R | 1206 (3216) | X7R | -55 to +125°C | 250 | 3.3 nF | ±10% | 3.2 ± 0.15 | 1.6 ± 0.15 | 0.85 ± 0.10 | 0.25~0.75 | 1.4 |  |  |  | 2.5% | 10 GΩ | 150% | IEC-60384 | Reflow/Wave | No | 1 KHz, 1 Vrms | Paper/PE Tape Reel 7 inch | 4,000 | 0.03410 g | Ni-Sn | https://www.yageo.com/en/Chart/Download/pdf/CC1206KRX7RYBB332 | https://www.yageo.com/upload/media/product/productsearch/datasheet/mlcc/UPY-GPHC_X7R_6.3V-to-250V_24.pdf
CC1206KRX7RYBB392 | 1206_335_175_095_075_185.STEP |  | General Purpose | CC X7R | General purpose X7R | 1206 (3216) | X7R | -55 to +125°C | 250 | 3.9 nF | ±10% | 3.2 ± 0.15 | 1.6 ± 0.15 | 0.85 ± 0.10 | 0.25~0.75 | 1.4 |  |  |  | 2.5% | 10 GΩ | 150% | IEC-60384 | Reflow/Wave | No | 1 KHz, 1 Vrms | Paper/PE Tape Reel 7 inch | 4,000 | 0.03410 g | Ni-Sn | https://www.yageo.com/en/Chart/Download/pdf/CC1206KRX7RYBB392 | https://www.yageo.com/upload/media/product/productsearch/datasheet/mlcc/UPY-GPHC_X7R_6.3V-to-250V_24.pdf
CC1206KRX7RYBB471 | 1206_335_175_095_075_185.STEP |  | General Purpose | CC X7R | General purpose X7R | 1206 (3216) | X7R | -55 to +125°C | 250 | 470 pF | ±10% | 3.2 ± 0.15 | 1.6 ± 0.15 | 0.85 ± 0.10 | 0.25~0.75 | 1.4 |  |  |  | 2.5% | 10 GΩ | 150% | IEC-60384 | Reflow/Wave | No | 1 KHz, 1 Vrms | Paper/PE Tape Reel 7 inch | 4,000 | 0.03410 g | Ni-Sn | https://www.yageo.com/en/Chart/Download/pdf/CC1206KRX7RYBB471 | https://www.yageo.com/upload/media/product/productsearch/datasheet/mlcc/UPY-GPHC_X7R_6.3V-to-250V_24.pdf
CC1206KRX7RYBB472 | 1206_335_175_095_075_185.STEP |  | General Purpose | CC X7R | General purpose X7R | 1206 (3216) | X7R | -55 to +125°C | 250 | 4.7 nF | ±10% | 3.2 ± 0.15 | 1.6 ± 0.15 | 0.85 ± 0.10 | 0.25~0.75 | 1.4 |  |  |  | 2.5% | 10 GΩ | 150% | IEC-60384 | Reflow/Wave | No | 1 KHz, 1 Vrms | Paper/PE Tape Reel 7 inch | 4,000 | 0.03410 g | Ni-Sn | https://www.yageo.com/en/Chart/Download/pdf/CC1206KRX7RYBB472 | https://www.yageo.com/upload/media/product/productsearch/datasheet/mlcc/UPY-GPHC_X7R_6.3V-to-250V_24.pdf
CC1206KRX7RYBB561 | 1206_335_175_095_075_185.STEP |  | General Purpose | CC X7R | General purpose X7R | 1206 (3216) | X7R | -55 to +125°C | 250 | 560 pF | ±10% | 3.2 ± 0.15 | 1.6 ± 0.15 | 0.85 ± 0.10 | 0.25~0.75 | 1.4 |  |  |  | 2.5% | 10 GΩ | 150% | IEC-60384 | Reflow/Wave | No | 1 KHz, 1 Vrms | Paper/PE Tape Reel 7 inch | 4,000 | 0.03410 g | Ni-Sn | https://www.yageo.com/en/Chart/Download/pdf/CC1206KRX7RYBB561 | https://www.yageo.com/upload/media/product/productsearch/datasheet/mlcc/UPY-GPHC_X7R_6.3V-to-250V_24.pdf
CC1206KRX7RYBB681 | 1206_335_175_095_075_185.STEP |  | General Purpose | CC X7R | General purpose X7R | 1206 (3216) | X7R | -55 to +125°C | 250 | 680 pF | ±10% | 3.2 ± 0.15 | 1.6 ± 0.15 | 0.85 ± 0.10 | 0.25~0.75 | 1.4 |  |  |  | 2.5% | 10 GΩ | 150% | IEC-60384 | Reflow/Wave | No | 1 KHz, 1 Vrms | Paper/PE Tape Reel 7 inch | 4,000 | 0.03410 g | Ni-Sn | https://www.yageo.com/en/Chart/Download/pdf/CC1206KRX7RYBB681 | https://www.yageo.com/upload/media/product/productsearch/datasheet/mlcc/UPY-GPHC_X7R_6.3V-to-250V_24.pdf
CC1206KRX7RYBB682 | 1206_335_175_095_075_185.STEP |  | General Purpose | CC X7R | General purpose X7R | 1206 (3216) | X7R | -55 to +125°C | 250 | 6.8 nF | ±10% | 3.2 ± 0.15 | 1.6 ± 0.15 | 0.85 ± 0.10 | 0.25~0.75 | 1.4 |  |  |  | 2.5% | 10 GΩ | 150% | IEC-60384 | Reflow/Wave | No | 1 KHz, 1 Vrms | Paper/PE Tape Reel 7 inch | 4,000 | 0.03410 g | Ni-Sn | https://www.yageo.com/en/Chart/Download/pdf/CC1206KRX7RYBB682 | https://www.yageo.com/upload/media/product/productsearch/datasheet/mlcc/UPY-GPHC_X7R_6.3V-to-250V_24.pdf
CC1206KRX7RYBB821 | 1206_335_175_095_075_185.STEP |  | General Purpose | CC X7R | General purpose X7R | 1206 (3216) | X7R | -55 to +125°C | 250 | 820 pF | ±10% | 3.20 ±0.15 | 1.60 ±0.15 | 0.85 ±0.10 | 0.25~0.75 | 1.4 |  |  |  | 2.50% | 10.0 GΩ | 150% | IEC-60384 | Reflow/Wave | No | 1 KHz, 1 Vrms | Paper/PE Tape Reel 7 inch | 4,000 | 0.03410 g | Ni-Sn | https://www.yageo.com/en/Chart/Download/pdf/CC1206KRX7RYBB821 | https://www.yageo.com/upload/media/product/productsearch/datasheet/mlcc/UPY-GPHC_X7R_6.3V-to-250V_24.pdf
CC1206MFX5R5BB106 | 1206_350_190_180_080_190.STEP |  | General Purpose | CC X5R | General purpose X5R | 1206 (3216) | X5R | -55 to +85°C | 6.3 | 10 uF | ±20% | 3.20 ±0.30 | 1.60 ±0.30 | 1.60 ±0.20 | 0.25~0.80 | 1.4 |  |  |  | 10.00% | 10 MΩ | 150% | IEC-60384 | Reflow | No | 1kHz, 0.5 Vrms | Embossed Plastic Tape Reel 13 inch | 8,000 | 0.04630 g | Ni-Sn | https://www.yageo.com/en/Chart/Download/pdf/CC1206MFX5R5BB106 | https://www.yageo.com/upload/media/product/productsearch/datasheet/mlcc/UPY-GPHC_X5R_4V-to-50V_30.pdf
CC1206MFX5R5BB107 | 1206_350_190_190_090_170.STEP |  | General Purpose | CC X5R | General purpose X5R | 1206 (3216) | X5R | -55 to +85°C | 6.3 | 100 uF | ±20% | 3.20 ±0.30 | 1.60 ±0.30 | 1.60 ±0.30 | 0.25~0.90 | 1.4 |  |  |  | 15.00% | 0.5 MΩ | 150% | IEC-60384 | Reflow | No | 0.5 Vrms, 120 Hz | Embossed Plastic Tape Reel 13 inch | 8,000 | 0.04630 g | Ni-Sn | https://www.yageo.com/en/Chart/Download/pdf/CC1206MFX5R5BB107 | https://www.yageo.com/upload/media/product/productsearch/datasheet/mlcc/UPY-GPHC_X5R_4V-to-50V_30.pdf
CC1206MFX5R5BB476 | 1206_350_190_180_080_190.STEP |  | General Purpose | CC X5R | General purpose X5R | 1206 (3216) | X5R | -55 to +85°C | 6.3 | 47 uF | ±20% | 3.20 ±0.30 | 1.60 ±0.30 | 1.60 ±0.20 | 0.25~0.80 | 1.4 |  |  |  | 10.00% | 2.12 MΩ | 150% | IEC-60384 | Reflow | No | 0.5 Vrms, 120 Hz | Embossed Plastic Tape Reel 13 inch | 8,000 | 0.04630 g | Ni-Sn | https://www.yageo.com/en/Chart/Download/pdf/CC1206MFX5R5BB476 | https://www.yageo.com/upload/media/product/productsearch/datasheet/mlcc/UPY-GPHC_X5R_4V-to-50V_30.pdf
CC1206MFX5R6BB106 | 1206_350_190_180_080_190.STEP |  | General Purpose | CC X5R | General purpose X5R | 1206 (3216) | X5R | -55 to +85°C | 10 | 10 uF | ±20% | 3.20 ±0.30 | 1.60 ±0.30 | 1.60 ±0.20 | 0.25~0.80 | 1.4 |  |  |  | 10.00% | 10 MΩ | 150% | IEC-60384 | Reflow | No | 1 KHz, 1 Vrms | Embossed Plastic Tape Reel 13 inch | 8,000 | 0.04630 g | Ni-Sn | https://www.yageo.com/en/Chart/Download/pdf/CC1206MFX5R6BB106 | https://www.yageo.com/upload/media/product/productsearch/datasheet/mlcc/UPY-GPHC_X5R_4V-to-50V_30.pdf
CC1206MFX5R7BB226 | 1206_350_190_180_080_190.STEP |  | General Purpose | CC X5R | General purpose X5R | 1206 (3216) | X5R | -55 to +85°C | 16 | 22 uF | ±20% | 3.20 ±0.30 | 1.60 ±0.30 | 1.60 ±0.20 | 0.25~0.80 | 1.4 |  |  |  | 10.00% | 22.7 MΩ | 150% | IEC-60384 | Reflow | No | 0.5 Vrms, 120 Hz | Embossed Plastic Tape Reel 13 inch | 8,000 | 0.04630 g | Ni-Sn | https://www.yageo.com/en/Chart/Download/pdf/CC1206MFX5R7BB226 | https://www.yageo.com/upload/media/product/productsearch/datasheet/mlcc/UPY-GPHC_X5R_4V-to-50V_30.pdf
CC1206MFX7R6BB225 | 1206_340_180_125_075_190.STEP |  | General Purpose | CC X7R | General purpose X7R | 1206 (3216) | X7R | -55 to +125°C | 10 | 2.2 uF | ±20% | 3.2 ± 0.30 | 1.6 ± 0.20 | 1.15 ± 0.10 | 0.25~0.75 | 1.4 |  |  |  | 5% | 227 MΩ | 150% | IEC-60384 | Reflow/Wave | No | 1 KHz, 1 Vrms | Embossed Plastic Tape Reel 13 inch | 10,000 | 0.03410 g | Ni-Sn | https://www.yageo.com/en/Chart/Download/pdf/CC1206MFX7R6BB225 | https://www.yageo.com/upload/media/product/productsearch/datasheet/mlcc/UPY-GPHC_X7R_6.3V-to-250V_24.pdf
CC1206MFX7R6BB475 | 1206_350_180_180_080_190.STEP |  | General Purpose | CC X7R | General purpose X7R | 1206 (3216) | X7R | -55 to +125°C | 10 | 4.7 uF | ±20% | 3.2 ± 0.30 | 1.6 ± 0.20 | 1.6 ± 0.20 | 0.25~0.80 | 1.4 |  |  |  | 10% | 21 MΩ | 150% | IEC-60384 | Reflow | No | 1 KHz, 1 Vrms | Embossed Plastic Tape Reel 13 inch | 8,000 | 0.03410 g | Ni-Sn | https://www.yageo.com/en/Chart/Download/pdf/CC1206MFX7R6BB475 | https://www.yageo.com/upload/media/product/productsearch/datasheet/mlcc/UPY-GPHC_X7R_6.3V-to-250V_24.pdf
CC1206MFX7R9BB224 | 1206_340_180_125_075_190.STEP |  | General Purpose | CC X7R | General purpose X7R | 1206 (3216) | X7R | -55 to +125°C | 50 | 220 nF | ±20% | 3.2 ± 0.30 | 1.6 ± 0.20 | 1.15 ± 0.10 | 0.25~0.75 | 1.4 |  |  |  | 3.5% | 454 MΩ | 200% | IEC-60384 | Reflow/Wave | No | 1 KHz, 1 Vrms | Embossed Plastic Tape Reel 13 inch | 10,000 | 0.03410 g | Ni-Sn | https://www.yageo.com/en/Chart/Download/pdf/CC1206MFX7R9BB224 | https://www.yageo.com/upload/media/product/productsearch/datasheet/mlcc/UPY-GPHC_X7R_6.3V-to-250V_24.pdf
CC1206MKX5R4BB227 | 1206_350_190_190_090_170.STEP |  | General Purpose | CC X5R | General purpose X5R | 1206 (3216) | X5R | -55 to +85°C | 4 | 220 uF | ±20% | 3.20 ±0.30 | 1.60 ±0.30 | 1.60 ±0.30 | 0.25~0.90 | 1.4 |  |  |  | 20.00% | 0.09 MΩ | 150% | IEC-60384 | Reflow | No | 0.5 Vrms, 120 Hz | Embossed Plastic Tape Reel 7 inch | 2,000 | 0.04630 g | Ni-Sn | https://www.yageo.com/en/Chart/Download/pdf/CC1206MKX5R4BB227 | https://www.yageo.com/upload/media/product/productsearch/datasheet/mlcc/UPY-GPHC_X5R_4V-to-50V_30.pdf
CC1206MKX5R5BB106 | 1206_350_190_180_080_190.STEP |  | General Purpose | CC X5R | General purpose X5R | 1206 (3216) | X5R | -55 to +85°C | 6.3 | 10 uF | ±20% | 3.20 ±0.30 | 1.60 ±0.30 | 1.60 ±0.20 | 0.25~0.80 | 1.4 |  |  |  | 10.00% | 10 MΩ | 150% | IEC-60384 | Reflow | No | 1kHz, 0.5 Vrms | Embossed Plastic Tape Reel 7 inch | 2,000 | 0.04630 g | Ni-Sn | https://www.yageo.com/en/Chart/Download/pdf/CC1206MKX5R5BB106 | https://www.yageo.com/upload/media/product/productsearch/datasheet/mlcc/UPY-GPHC_X5R_4V-to-50V_30.pdf
CC1206MKX5R5BB107 | 1206_350_190_190_090_170.STEP |  | General Purpose | CC X5R | General purpose X5R | 1206 (3216) | X5R | -55 to +85°C | 6.3 | 100 uF | ±20% | 3.20 ±0.30 | 1.60 ±0.30 | 1.60 ±0.30 | 0.25~0.90 | 1.4 |  |  |  | 15.00% | 0.5 MΩ | 150% | IEC-60384 | Reflow | No | 0.5 Vrms, 120 Hz | Embossed Plastic Tape Reel 7 inch | 2,000 | 0.04630 g | Ni-Sn | https://www.yageo.com/en/Chart/Download/pdf/CC1206MKX5R5BB107 | https://www.yageo.com/upload/media/product/productsearch/datasheet/mlcc/UPY-GPHC_X5R_4V-to-50V_30.pdf
CC1206MKX5R5BB226 | 1206_350_190_180_080_190.STEP |  | General Purpose | CC X5R | General purpose X5R | 1206 (3216) | X5R | -55 to +85°C | 6.3 | 22 uF | ±20% | 3.20 ±0.30 | 1.60 ±0.30 | 1.60 ±0.20 | 0.25~0.80 | 1.4 |  |  |  | 10.00% | 4.54 MΩ | 150% | IEC-60384 | Reflow | No | 0.5 Vrms, 120 Hz | Embossed Plastic Tape Reel 7 inch | 2,000 | 0.04630 g | Ni-Sn | https://www.yageo.com/en/Chart/Download/pdf/CC1206MKX5R5BB226 | https://www.yageo.com/upload/media/product/productsearch/datasheet/mlcc/UPY-GPHC_X5R_4V-to-50V_30.pdf
CC1206MKX5R5BB476 | 1206_350_190_180_080_190.STEP |  | General Purpose | CC X5R | General purpose X5R | 1206 (3216) | X5R | -55 to +85°C | 6.3 | 47 uF | ±20% | 3.20 ±0.30 | 1.60 ±0.30 | 1.60 ±0.20 | 0.25~0.80 | 1.4 |  |  |  | 10.00% | 2.12 MΩ | 150% | IEC-60384 | Reflow | No | 0.5 Vrms, 120 Hz | Embossed Plastic Tape Reel 7 inch | 2,000 | 0.04630 g | Ni-Sn | https://www.yageo.com/en/Chart/Download/pdf/CC1206MKX5R5BB476 | https://www.yageo.com/upload/media/product/productsearch/datasheet/mlcc/UPY-GPHC_X5R_4V-to-50V_30.pdf
CC1206MKX5R6BB106 | 1206_350_190_180_080_190.STEP |  | General Purpose | CC X5R | General purpose X5R | 1206 (3216) | X5R | -55 to +85°C | 10 | 10 uF | ±20% | 3.20 ±0.30 | 1.60 ±0.30 | 1.60 ±0.20 | 0.25~0.80 | 1.4 |  |  |  | 10.00% | 10 MΩ | 150% | IEC-60384 | Reflow | No | 1 KHz, 1 Vrms | Embossed Plastic Tape Reel 7 inch | 2,000 | 0.04630 g | Ni-Sn | https://www.yageo.com/en/Chart/Download/pdf/CC1206MKX5R6BB106 | https://www.yageo.com/upload/media/product/productsearch/datasheet/mlcc/UPY-GPHC_X5R_4V-to-50V_30.pdf