## MLCC
Part Number | 3D Model(STEP) | Status | Application | Series | Series Description | Size | TCC | Temp. Range | Voltage (V) | Capacitance | Tolerance | L (mm) | W (mm) | Thickness (max.)(mm) | L2/L3 | L4 | A | B | P | D.F.(Max) | I.R (Min) | Endurance (% RV) | Test Method | SolderingMethod | AEC-Q200 | CapMeasurementCondition | Packing | SPQ (Pcs) | UnitWeight(typ) | Termination | spec sheet link | Datasheet | ESD_Level | ESD_Max_Voltage
CC1206MKX5R6BB226 | 1206_350_190_180_080_190.STEP |  | General Purpose | CC X5R | General purpose X5R | 1206 (3216) | X5R | -55 to +85°C | 10 | 22 uF | ±20% | 3.20 ±0.30 | 1.60 ±0.30 | 1.60 ±0.20 | 0.25~0.80 | 1.4 |  |  |  | 10.00% | 4.54 MΩ | 150% | IEC-60384 | Reflow | No | 0.5 Vrms, 120 Hz | Embossed Plastic Tape Reel 7 inch | 2,000 | 0.04630 g | Ni-Sn | https://www.yageo.com/en/Chart/Download/pdf/CC1206MKX5R6BB226 | https://www.yageo.com/upload/media/product/productsearch/datasheet/mlcc/UPY-GPHC_X5R_4V-to-50V_30.pdf
CC1206MKX5R6BB475 | 1206_350_190_180_080_190.STEP |  | General Purpose | CC X5R | General purpose X5R | 1206 (3216) | X5R | -55 to +85°C | 10 | 4.7 uF | ±20% | 3.20 ±0.30 | 1.60 ±0.30 | 1.60 ±0.20 | 0.25~0.80 | 1.4 |  |  |  | 5.00% | 21.2 MΩ | 150% | IEC-60384 | Reflow | No | 1 KHz, 1 Vrms | Embossed Plastic Tape Reel 7 inch | 2,000 | 0.04630 g | Ni-Sn | https://www.yageo.com/en/Chart/Download/pdf/CC1206MKX5R6BB475 | https://www.yageo.com/upload/media/product/productsearch/datasheet/mlcc/UPY-GPHC_X5R_4V-to-50V_30.pdf
CC1206MKX5R6BB476 | 1206_350_190_180_080_190.STEP |  | General Purpose | CC X5R | General purpose X5R | 1206 (3216) | X5R | -55 to +85°C | 10 | 47 uF | ±20% | 3.20 ±0.30 | 1.60 ±0.30 | 1.60 ±0.20 | 0.25~0.80 | 1.4 |  |  |  | 10.00% | 2.12 MΩ | 150% | IEC-60384 | Reflow | No | 0.5 Vrms, 120 Hz | Embossed Plastic Tape Reel 7 inch | 2,000 | 0.04630 g | Ni-Sn | https://www.yageo.com/en/Chart/Download/pdf/CC1206MKX5R6BB476 | https://www.yageo.com/upload/media/product/productsearch/datasheet/mlcc/UPY-GPHC_X5R_4V-to-50V_30.pdf
CC1206MKX5R7BB106 | 1206_350_190_180_080_190.STEP |  | General Purpose | CC X5R | General purpose X5R | 1206 (3216) | X5R | -55 to +85°C | 16 | 10 uF | ±20% | 3.20 ±0.30 | 1.60 ±0.30 | 1.60 ±0.20 | 0.25~0.80 | 1.4 |  |  |  | 10.00% | 10 MΩ | 150% | IEC-60384 | Reflow | No | 1 KHz, 1 Vrms | Embossed Plastic Tape Reel 7 inch | 2,000 | 0.04630 g | Ni-Sn | https://www.yageo.com/en/Chart/Download/pdf/CC1206MKX5R7BB106 | https://www.yageo.com/upload/media/product/productsearch/datasheet/mlcc/UPY-GPHC_X5R_4V-to-50V_30.pdf
CC1206MKX5R7BB226 | 1206_350_190_180_080_190.STEP |  | General Purpose | CC X5R | General purpose X5R | 1206 (3216) | X5R | -55 to +85°C | 16 | 22 uF | ±20% | 3.20 ±0.30 | 1.60 ±0.30 | 1.60 ±0.20 | 0.25~0.80 | 1.4 |  |  |  | 10.00% | 2.27 MΩ | 150% | IEC-60384 | Reflow | No | 0.5 Vrms, 120 Hz | Embossed Plastic Tape Reel 7 inch | 2,000 | 0.04630 g | Ni-Sn | https://www.yageo.com/en/Chart/Download/pdf/CC1206MKX5R7BB226 | https://www.yageo.com/upload/media/product/productsearch/datasheet/mlcc/UPY-GPHC_X5R_4V-to-50V_30.pdf
CC1206MKX5R7BB475 | 1206_350_190_180_080_190.STEP |  | General Purpose | CC X5R | General purpose X5R | 1206 (3216) | X5R | -55 to +85°C | 16 | 4.7 uF | ±20% | 3.20 ±0.30 | 1.60 ±0.30 | 1.60 ±0.20 | 0.25~0.80 | 1.4 |  |  |  | 5.00% | 21.2 MΩ | 150% | IEC-60384 | Reflow | No | 1 KHz, 1 Vrms | Embossed Plastic Tape Reel 7 inch | 2,000 | 0.04630 g | Ni-Sn | https://www.yageo.com/en/Chart/Download/pdf/CC1206MKX5R7BB475 | https://www.yageo.com/upload/media/product/productsearch/datasheet/mlcc/UPY-GPHC_X5R_4V-to-50V_30.pdf
CC1206MKX5R8BB106 | 1206_350_190_180_080_190.STEP |  | General Purpose | CC X5R | General purpose X5R | 1206 (3216) | X5R | -55 to +85°C | 25 | 10 uF | ±20% | 3.20 ±0.30 | 1.60 ±0.30 | 1.60 ±0.20 | 0.25~0.80 | 1.4 |  |  |  | 10.00% | 5 MΩ | 150% | IEC-60384 | Reflow | No | 1 KHz, 1 Vrms | Embossed Plastic Tape Reel 7 inch | 2,000 | 0.04630 g | Ni-Sn | https://www.yageo.com/en/Chart/Download/pdf/CC1206MKX5R8BB106 | https://www.yageo.com/upload/media/product/productsearch/datasheet/mlcc/UPY-GPHC_X5R_4V-to-50V_30.pdf
CC1206MKX5R8BB226 | 1206_350_190_190_090_170.STEP |  | General Purpose | CC X5R | General purpose X5R | 1206 (3216) | X5R | -55 to +85°C | 25 | 22 uF | ±20% | 3.20 ±0.30 | 1.60 ±0.30 | 1.60 ±0.30 | 0.25~0.90 | 1.4 |  |  |  | 10.00% | 2.27 MΩ | 150% | IEC-60384 | Reflow | No | 0.5 Vrms, 120 Hz | Embossed Plastic Tape Reel 7 inch | 2,000 | 0.04630 g | Ni-Sn | https://www.yageo.com/en/Chart/Download/pdf/CC1206MKX5R8BB226 | https://www.yageo.com/upload/media/product/productsearch/datasheet/mlcc/UPY-GPHC_X5R_4V-to-50V_30.pdf
CC1206MKX5R8BB475 | 1206_350_190_180_080_190.STEP |  | General Purpose | CC X5R | General purpose X5R | 1206 (3216) | X5R | -55 to +85°C | 25 | 4.7 uF | ±20% | 3.20 ±0.30 | 1.60 ±0.30 | 1.60 ±0.20 | 0.25~0.80 | 1.4 |  |  |  | 5.00% | 21.2 MΩ | 150% | IEC-60384 | Reflow | No | 1 KHz, 1 Vrms | Embossed Plastic Tape Reel 7 inch | 2,000 | 0.04630 g | Ni-Sn | https://www.yageo.com/en/Chart/Download/pdf/CC1206MKX5R8BB475 | https://www.yageo.com/upload/media/product/productsearch/datasheet/mlcc/UPY-GPHC_X5R_4V-to-50V_30.pdf
CC1206MKX5R9BB106 | 1206_350_190_190_090_170.STEP |  | General Purpose | CC X5R | General purpose X5R | 1206 (3216) | X5R | -55 to +85°C | 50 | 10 uF | ±20% | 3.20 ±0.30 | 1.60 ±0.30 | 1.60 ±0.30 | 0.25~0.90 | 1.4 |  |  |  | 10.00% | 5 MΩ | 100% | IEC-60384 | Reflow | No | 1 KHz, 1 Vrms | Embossed Plastic Tape Reel 7 inch | 2,000 | 0.04630 g | Ni-Sn | https://www.yageo.com/en/Chart/Download/pdf/CC1206MKX5R9BB106 | https://www.yageo.com/upload/media/product/productsearch/datasheet/mlcc/UPY-GPHC_X5R_4V-to-50V_30.pdf
CC1206MKX7R0BB104 | 1206_350_180_145_075_200.STEP |  | General Purpose | CC X7R | General purpose X7R | 1206 (3216) | X7R | -55 to +125°C | 100 | 100 nF | ±20% | 3.2 ± 0.30 | 1.6 ± 0.20 | 1.25 ± 0.20 | 0.25~0.75 | 1.4 |  |  |  | 2.5% | 5.0 GΩ | 200% | IEC-60384 | Reflow/Wave | No | 1 KHz, 1 Vrms | Embossed Plastic Tape Reel 7 inch | 3,000 | 0.03410 g | Ni-Sn | https://www.yageo.com/en/Chart/Download/pdf/CC1206MKX7R0BB104 | https://www.yageo.com/upload/media/product/productsearch/datasheet/mlcc/UPY-GPHC_X7R_6.3V-to-250V_24.pdf
CC1206MKX7R0BB474 | 1206_350_180_180_080_190.STEP |  | General Purpose | CC X7R | General purpose X7R | 1206 (3216) | X7R | -55 to +125°C | 100 | 470 nF | ±20% | 3.2 ± 0.30 | 1.6 ± 0.20 | 1.6 ± 0.20 | 0.25~0.80 | 1.4 |  |  |  | 2.5% | 212 MΩ | 200% | IEC-60384 | Reflow/Wave | No | 1 KHz, 1 Vrms | Embossed Plastic Tape Reel 7 inch | 2,000 | 0.03410 g | Ni-Sn | https://www.yageo.com/en/Chart/Download/pdf/CC1206MKX7R0BB474 | https://www.yageo.com/upload/media/product/productsearch/datasheet/mlcc/UPY-GPHC_X7R_6.3V-to-250V_24.pdf
CC1206MKX7R5BB475 | 1206_350_180_180_080_190.STEP |  | General Purpose | CC X7R | General purpose X7R | 1206 (3216) | X7R | -55 to +125°C | 6.3 | 4.7 uF | ±20% | 3.2 ± 0.30 | 1.6 ± 0.20 | 1.6 ± 0.20 | 0.25~0.80 | 1.4 |  |  |  | 10% | 21 MΩ | 150% | IEC-60384 | Reflow | No | 1kHz, 0.5 Vrms | Embossed Plastic Tape Reel 7 inch | 2,000 | 0.03410 g | Ni-Sn | https://www.yageo.com/en/Chart/Download/pdf/CC1206MKX7R5BB475 | https://www.yageo.com/upload/media/product/productsearch/datasheet/mlcc/UPY-GPHC_X7R_6.3V-to-250V_24.pdf
CC1206MKX7R6BB225 | 1206_340_180_125_075_190.STEP |  | General Purpose | CC X7R | General purpose X7R | 1206 (3216) | X7R | -55 to +125°C | 10 | 2.2 uF | ±20% | 3.2 ± 0.30 | 1.6 ± 0.20 | 1.15 ± 0.10 | 0.25~0.75 | 1.4 |  |  |  | 5% | 227 MΩ | 150% | IEC-60384 | Reflow/Wave | No | 1 KHz, 1 Vrms | Embossed Plastic Tape Reel 7 inch | 3,000 | 0.03410 g | Ni-Sn | https://www.yageo.com/en/Chart/Download/pdf/CC1206MKX7R6BB225 | https://www.yageo.com/upload/media/product/productsearch/datasheet/mlcc/UPY-GPHC_X7R_6.3V-to-250V_24.pdf
CC1206MKX7R6BB475 | 1206_350_180_180_080_190.STEP |  | General Purpose | CC X7R | General purpose X7R | 1206 (3216) | X7R | -55 to +125°C | 10 | 4.7 uF | ±20% | 3.2 ± 0.30 | 1.6 ± 0.20 | 1.6 ± 0.20 | 0.25~0.80 | 1.4 |  |  |  | 10% | 21 MΩ | 150% | IEC-60384 | Reflow | No | 1 KHz, 1 Vrms | Embossed Plastic Tape Reel 7 inch | 2,000 | 0.03410 g | Ni-Sn | https://www.yageo.com/en/Chart/Download/pdf/CC1206MKX7R6BB475 | https://www.yageo.com/upload/media/product/productsearch/datasheet/mlcc/UPY-GPHC_X7R_6.3V-to-250V_24.pdf
CC1206MKX7R7BB105 | 1206_340_180_125_075_190.STEP |  | General Purpose | CC X7R | General purpose X7R | 1206 (3216) | X7R | -55 to +125°C | 16 | 1 uF | ±20% | 3.2 ± 0.30 | 1.6 ± 0.20 | 1.15 ± 0.10 | 0.25~0.75 | 1.4 |  |  |  | 3.5% | 500 MΩ | 200% | IEC-60384 | Reflow/Wave | No | 1 KHz, 1 Vrms | Embossed Plastic Tape Reel 7 inch | 3,000 | 0.03410 g | Ni-Sn | https://www.yageo.com/en/Chart/Download/pdf/CC1206MKX7R7BB105 | https://www.yageo.com/upload/media/product/productsearch/datasheet/mlcc/UPY-GPHC_X7R_6.3V-to-250V_24.pdf
CC1206MKX7R8BB105 | 1206_340_180_125_075_190.STEP |  | General Purpose | CC X7R | General purpose X7R | 1206 (3216) | X7R | -55 to +125°C | 25 | 1 uF | ±20% | 3.2 ± 0.30 | 1.6 ± 0.20 | 1.15 ± 0.10 | 0.25~0.75 | 1.4 |  |  |  | 3.5% | 500 MΩ | 200% | IEC-60384 | Reflow/Wave | No | 1 KHz, 1 Vrms | Embossed Plastic Tape Reel 7 inch | 3,000 | 0.03410 g | Ni-Sn | https://www.yageo.com/en/Chart/Download/pdf/CC1206MKX7R8BB105 | https://www.yageo.com/upload/media/product/productsearch/datasheet/mlcc/UPY-GPHC_X7R_6.3V-to-250V_24.pdf
CC1206MKX7R8BB106 | 1206_350_180_180_080_190.STEP |  | General Purpose | CC X7R | General purpose X7R | 1206 (3216) | X7R | -55 to +125°C | 25 | 10 uF | ±20% | 3.2 ± 0.30 | 1.6 ± 0.20 | 1.6 ± 0.20 | 0.25~0.80 | 1.4 |  |  |  | 10% | 10 MΩ | 150% | IEC-60384 | Reflow | No | 1 KHz, 1 Vrms | Embossed Plastic Tape Reel 7 inch | 2,000 | 0.03410 g | Ni-Sn | https://www.yageo.com/en/Chart/Download/pdf/CC1206MKX7R8BB106 | https://www.yageo.com/upload/media/product/productsearch/datasheet/mlcc/UPY-GPHC_X7R_6.3V-to-250V_24.pdf
CC1206MKX7R8BB225 | 1206_340_180_125_075_190.STEP |  | General Purpose | CC X7R | General purpose X7R | 1206 (3216) | X7R | -55 to +125°C | 25 | 2.2 uF | ±20% | 3.2 ± 0.30 | 1.6 ± 0.20 | 1.15 ± 0.10 | 0.25~0.75 | 1.4 |  |  |  | 5% | 227 MΩ | 150% | IEC-60384 | Reflow/Wave | No | 1 KHz, 1 Vrms | Embossed Plastic Tape Reel 7 inch | 3,000 | 0.03410 g | Ni-Sn | https://www.yageo.com/en/Chart/Download/pdf/CC1206MKX7R8BB225 | https://www.yageo.com/upload/media/product/productsearch/datasheet/mlcc/UPY-GPHC_X7R_6.3V-to-250V_24.pdf
CC1206MKX7R8BB475 | 1206_350_180_180_080_190.STEP |  | General Purpose | CC X7R | General purpose X7R | 1206 (3216) | X7R | -55 to +125°C | 25 | 4.7 uF | ±20% | 3.2 ± 0.30 | 1.6 ± 0.20 | 1.6 ± 0.20 | 0.25~0.80 | 1.4 |  |  |  | 10% | 21 MΩ | 150% | IEC-60384 | Reflow | No | 1 KHz, 1 Vrms | Embossed Plastic Tape Reel 7 inch | 2,000 | 0.03410 g | Ni-Sn | https://www.yageo.com/en/Chart/Download/pdf/CC1206MKX7R8BB475 | https://www.yageo.com/upload/media/product/productsearch/datasheet/mlcc/UPY-GPHC_X7R_6.3V-to-250V_24.pdf
CC1206MKX7R9BB224 | 1206_340_180_125_075_190.STEP |  | General Purpose | CC X7R | General purpose X7R | 1206 (3216) | X7R | -55 to +125°C | 50 | 220 nF | ±20% | 3.2 ± 0.30 | 1.6 ± 0.20 | 1.15 ± 0.10 | 0.25~0.75 | 1.4 |  |  |  | 3.5% | 454 MΩ | 200% | IEC-60384 | Reflow/Wave | No | 1 KHz, 1 Vrms | Embossed Plastic Tape Reel 7 inch | 3,000 | 0.03410 g | Ni-Sn | https://www.yageo.com/en/Chart/Download/pdf/CC1206MKX7R9BB224 | https://www.yageo.com/upload/media/product/productsearch/datasheet/mlcc/UPY-GPHC_X7R_6.3V-to-250V_24.pdf
CC1206MKX7RBBB103 | 1206_350_180_145_075_200.STEP |  | General Purpose | CC HV | General purpose high voltage | 1206 (3216) | X7R | -55 to +125°C | 500 | 10 nF | ±20% | 3.20 ±0.30 | 1.60 ±0.20 | 1.25 ±0.20 | 0.25~0.75 | 1.4 |  |  |  | 2.50% | 10.0 GΩ | 120% | IEC-60384 | Reflow/Wave | No | 1 KHz, 1 Vrms | Embossed Plastic Tape Reel 7 inch | 3,000 | 0.03410 g | Ni-Sn | https://www.yageo.com/en/Chart/Download/pdf/CC1206MKX7RBBB103 | https://www.yageo.com/upload/media/product/productsearch/datasheet/mlcc/UPY-NP0X7R_HV_500V-to-3KV_16.pdf
CC1206MKX7RBBB222 | 1206_350_180_145_075_200.STEP |  | General Purpose | CC HV | General purpose high voltage | 1206 (3216) | X7R | -55 to +125°C | 500 | 2.2 nF | ±20% | 3.20 ±0.30 | 1.60 ±0.20 | 1.25 ±0.20 | 0.25~0.75 | 1.4 |  |  |  | 2.50% | 10.0 GΩ | 120% | IEC-60384 | Reflow/Wave | No | 1 KHz, 1 Vrms | Embossed Plastic Tape Reel 7 inch | 3,000 | 0.03410 g | Ni-Sn | https://www.yageo.com/en/Chart/Download/pdf/CC1206MKX7RBBB222 | https://www.yageo.com/upload/media/product/productsearch/datasheet/mlcc/UPY-NP0X7R_HV_500V-to-3KV_16.pdf
CC1206MKX7RCBB271 | 1206_350_180_145_075_200.STEP |  | General Purpose | CC HV | General purpose high voltage | 1206 (3216) | X7R | -55 to +125°C | 1000 | 270 pF | ±20% | 3.20 ±0.30 | 1.60 ±0.20 | 1.25 ±0.20 | 0.25~0.75 | 1.4 |  |  |  | 2.50% | 10.0 GΩ | 110% | IEC-60384 | Reflow/Wave | No | 1 KHz, 1 Vrms | Embossed Plastic Tape Reel 7 inch | 3,000 | 0.03410 g | Ni-Sn | https://www.yageo.com/en/Chart/Download/pdf/CC1206MKX7RCBB271 | https://www.yageo.com/upload/media/product/productsearch/datasheet/mlcc/UPY-NP0X7R_HV_500V-to-3KV_16.pdf
CC1206MKX7RDBB102 | 1206_350_180_145_075_200.STEP |  | General Purpose | CC HV | General purpose high voltage | 1206 (3216) | X7R | -55 to +125°C | 2000 | 1 nF | ±20% | 3.20 ±0.30 | 1.60 ±0.20 | 1.25 ±0.20 | 0.25~0.75 | 1.4 |  |  |  | 2.50% | 10.0 GΩ | 110% | IEC-60384 | Reflow/Wave | No | 1 KHz, 1 Vrms | Embossed Plastic Tape Reel 7 inch | 3,000 | 0.03410 g | Ni-Sn | https://www.yageo.com/en/Chart/Download/pdf/CC1206MKX7RDBB102 | https://www.yageo.com/upload/media/product/productsearch/datasheet/mlcc/UPY-NP0X7R_HV_500V-to-3KV_16.pdf
CC1206MKY5V6BB226 | 1206_350_180_180_075_200.STEP |  | General Purpose | CC Y5V | General purpose Y5V | 1206 (3216) | Y5V | -30 to +85°C | 10 | 22 uF | ±20% | 3.20 ±0.30 | 1.60 ±0.20 | 1.60 ±0.20 | 0.25~0.75 | 1.4 |  |  |  | 20.00% | 10.0 GΩ | 150% | IEC-60384 | Reflow | No | 0.5 Vrms, 120 Hz | Embossed Plastic Tape Reel 7 inch | 2,000 | 0.04860 g | Ni-Sn | https://www.yageo.com/en/Chart/Download/pdf/CC1206MKY5V6BB226 | https://www.yageo.com/upload/media/product/productsearch/datasheet/mlcc/UPY-GPHC_Y5V_6.3V-to-50V_14.pdf
CC1206MKY5V6BB335 | 1206_335_175_095_075_185.STEP |  | General Purpose | CC Y5V | General purpose Y5V | 1206 (3216) | Y5V | -30 to +85°C | 10 | 3.3 uF | ±20% | 3.20 ±0.15 | 1.60 ±0.15 | 0.85 ±0.10 | 0.25~0.75 | 1.4 |  |  |  | 12.50% | 10.0 GΩ | 150% | IEC-60384 | Reflow | No | 1 KHz, 1 Vrms | Embossed Plastic Tape Reel 7 inch | 3,000 | 0.04860 g | Ni-Sn | https://www.yageo.com/en/Chart/Download/pdf/CC1206MKY5V6BB335 | https://www.yageo.com/upload/media/product/productsearch/datasheet/mlcc/UPY-GPHC_Y5V_6.3V-to-50V_14.pdf
CC1206MKY5V7BB106 | 1206_350_180_125_075_200.STEP |  | General Purpose | CC Y5V | General purpose Y5V | 1206 (3216) | Y5V | -30 to +85°C | 16 | 10 uF | ±20% | 3.20 ±0.30 | 1.60 ±0.20 | 1.15 ±0.10 | 0.25~0.75 | 1.4 |  |  |  | 20.00% | 10.0 GΩ | 150% | IEC-60384 | Reflow | No | 1 KHz, 1 Vrms | Embossed Plastic Tape Reel 7 inch | 3,000 | 0.04860 g | Ni-Sn | https://www.yageo.com/en/Chart/Download/pdf/CC1206MKY5V7BB106 | https://www.yageo.com/upload/media/product/productsearch/datasheet/mlcc/UPY-GPHC_Y5V_6.3V-to-50V_14.pdf
CC1206MKY5V8BB106 | 1206_350_180_180_075_200.STEP |  | General Purpose | CC Y5V | General purpose Y5V | 1206 (3216) | Y5V | -30 to +85°C | 25 | 10 uF | ±20% | 3.20 ±0.30 | 1.60 ±0.20 | 1.60 ±0.20 | 0.25~0.75 | 1.4 |  |  |  | 9.00% | 10.0 GΩ | 150% | IEC-60384 | Reflow | No | 1 KHz, 1 Vrms | Embossed Plastic Tape Reel 7 inch | 2,000 | 0.04860 g | Ni-Sn | https://www.yageo.com/en/Chart/Download/pdf/CC1206MKY5V8BB106 | https://www.yageo.com/upload/media/product/productsearch/datasheet/mlcc/UPY-GPHC_Y5V_6.3V-to-50V_14.pdf
CC1206MPX7R9BB104 | 1206_335_175_095_075_185.STEP |  | General Purpose | CC X7R | General purpose X7R | 1206 (3216) | X7R | -55 to +125°C | 50 | 100 nF | ±20% | 3.2 ± 0.15 | 1.6 ± 0.15 | 0.85 ± 0.10 | 0.25~0.75 | 1.4 |  |  |  | 2.5% | 5.0 GΩ | 200% | IEC-60384 | Reflow/Wave | No | 1 KHz, 1 Vrms | Paper/PE Tape Reel 13 inch | 15,000 | 0.03410 g | Ni-Sn | https://www.yageo.com/en/Chart/Download/pdf/CC1206MPX7R9BB104 | https://www.yageo.com/upload/media/product/productsearch/datasheet/mlcc/UPY-GPHC_X7R_6.3V-to-250V_24.pdf
CC1206MPY5V9BB104 | 1206_335_175_070_075_185.STEP |  | General Purpose | CC Y5V | General purpose Y5V | 1206 (3216) | Y5V | -30 to +85°C | 50 | 100 nF | ±20% | 3.20 ±0.15 | 1.60 ±0.15 | 0.60 ±0.10 | 0.25~0.75 | 1.4 |  |  |  | 9.00% | 10.0 GΩ | 200% | IEC-60384 | Reflow/Wave | No | 1 KHz, 1 Vrms | Paper/PE Tape Reel 13 inch | 20,000 | 0.04860 g | Ni-Sn | https://www.yageo.com/en/Chart/Download/pdf/CC1206MPY5V9BB104 | https://www.yageo.com/upload/media/product/productsearch/datasheet/mlcc/UPY-GPHC_Y5V_6.3V-to-50V_14.pdf
CC1206MRX7R0BB103 | 1206_335_175_095_075_185.STEP |  | General Purpose | CC X7R | General purpose X7R | 1206 (3216) | X7R | -55 to +125°C | 100 | 10 nF | ±20% | 3.2 ± 0.15 | 1.6 ± 0.15 | 0.85 ± 0.10 | 0.25~0.75 | 1.4 |  |  |  | 2.5% | 10 GΩ | 200% | IEC-60384 | Reflow/Wave | No | 1 KHz, 1 Vrms | Paper/PE Tape Reel 7 inch | 4,000 | 0.03410 g | Ni-Sn | https://www.yageo.com/en/Chart/Download/pdf/CC1206MRX7R0BB103 | https://www.yageo.com/upload/media/product/productsearch/datasheet/mlcc/UPY-GPHC_X7R_6.3V-to-250V_24.pdf
CC1206MRX7R0BB222 | 1206_335_175_095_075_185.STEP |  | General Purpose | CC X7R | General purpose X7R | 1206 (3216) | X7R | -55 to +125°C | 100 | 2.2 nF | ±20% | 3.2 ± 0.15 | 1.6 ± 0.15 | 0.85 ± 0.10 | 0.25~0.75 | 1.4 |  |  |  | 2.5% | 10 GΩ | 200% | IEC-60384 | Reflow/Wave | No | 1 KHz, 1 Vrms | Paper/PE Tape Reel 7 inch | 4,000 | 0.03410 g | Ni-Sn | https://www.yageo.com/en/Chart/Download/pdf/CC1206MRX7R0BB222 | https://www.yageo.com/upload/media/product/productsearch/datasheet/mlcc/UPY-GPHC_X7R_6.3V-to-250V_24.pdf
CC1206MRX7R0BB333 | 1206_335_175_095_075_185.STEP |  | General Purpose | CC X7R | General purpose X7R | 1206 (3216) | X7R | -55 to +125°C | 100 | 33 nF | ±20% | 3.2 ± 0.15 | 1.6 ± 0.15 | 0.85 ± 0.10 | 0.25~0.75 | 1.4 |  |  |  | 2.5% | 10 GΩ | 200% | IEC-60384 | Reflow/Wave | No | 1 KHz, 1 Vrms | Paper/PE Tape Reel 7 inch | 4,000 | 0.03410 g | Ni-Sn | https://www.yageo.com/en/Chart/Download/pdf/CC1206MRX7R0BB333 | https://www.yageo.com/upload/media/product/productsearch/datasheet/mlcc/UPY-GPHC_X7R_6.3V-to-250V_24.pdf
CC1206MRX7R0BB472 | 1206_335_175_095_075_185.STEP |  | General Purpose | CC X7R | General purpose X7R | 1206 (3216) | X7R | -55 to +125°C | 100 | 4.7 nF | ±20% | 3.2 ± 0.15 | 1.6 ± 0.15 | 0.85 ± 0.10 | 0.25~0.75 | 1.4 |  |  |  | 2.5% | 10 GΩ | 200% | IEC-60384 | Reflow/Wave | No | 1 KHz, 1 Vrms | Paper/PE Tape Reel 7 inch | 4,000 | 0.03410 g | Ni-Sn | https://www.yageo.com/en/Chart/Download/pdf/CC1206MRX7R0BB472 | https://www.yageo.com/upload/media/product/productsearch/datasheet/mlcc/UPY-GPHC_X7R_6.3V-to-250V_24.pdf
CC1206MRX7R0BB473 | 1206_335_175_095_075_185.STEP |  | General Purpose | CC X7R | General purpose X7R | 1206 (3216) | X7R | -55 to +125°C | 100 | 47 nF | ±20% | 3.2 ± 0.15 | 1.6 ± 0.15 | 0.85 ± 0.10 | 0.25~0.75 | 1.4 |  |  |  | 2.5% | 10 GΩ | 200% | IEC-60384 | Reflow/Wave | No | 1 KHz, 1 Vrms | Paper/PE Tape Reel 7 inch | 4,000 | 0.03410 g | Ni-Sn | https://www.yageo.com/en/Chart/Download/pdf/CC1206MRX7R0BB473 | https://www.yageo.com/upload/media/product/productsearch/datasheet/mlcc/UPY-GPHC_X7R_6.3V-to-250V_24.pdf
CC1206MRX7R0BB682 | 1206_335_175_095_075_185.STEP |  | General Purpose | CC X7R | General purpose X7R | 1206 (3216) | X7R | -55 to +125°C | 100 | 6.8 nF | ±20% | 3.2 ± 0.15 | 1.6 ± 0.15 | 0.85 ± 0.10 | 0.25~0.75 | 1.4 |  |  |  | 2.5% | 10 GΩ | 200% | IEC-60384 | Reflow/Wave | No | 1 KHz, 1 Vrms | Paper/PE Tape Reel 7 inch | 4,000 | 0.03410 g | Ni-Sn | https://www.yageo.com/en/Chart/Download/pdf/CC1206MRX7R0BB682 | https://www.yageo.com/upload/media/product/productsearch/datasheet/mlcc/UPY-GPHC_X7R_6.3V-to-250V_24.pdf
CC1206MRX7R8BB104 | 1206_335_175_095_075_185.STEP |  | General Purpose | CC X7R | General purpose X7R | 1206 (3216) | X7R | -55 to +125°C | 25 | 100 nF | ±20% | 3.2 ± 0.15 | 1.6 ± 0.15 | 0.85 ± 0.10 | 0.25~0.75 | 1.4 |  |  |  | 2.5% | 5.0 GΩ | 200% | IEC-60384 | Reflow/Wave | No | 1 KHz, 1 Vrms | Paper/PE Tape Reel 7 inch | 4,000 | 0.03410 g | Ni-Sn | https://www.yageo.com/en/Chart/Download/pdf/CC1206MRX7R8BB104 | https://www.yageo.com/upload/media/product/productsearch/datasheet/mlcc/UPY-GPHC_X7R_6.3V-to-250V_24.pdf
CC1206MRX7R8BB224 | 1206_335_175_095_075_185.STEP |  | General Purpose | CC X7R | General purpose X7R | 1206 (3216) | X7R | -55 to +125°C | 25 | 220 nF | ±20% | 3.2 ± 0.15 | 1.6 ± 0.15 | 0.85 ± 0.10 | 0.25~0.75 | 1.4 |  |  |  | 3.5% | 2.2 GΩ | 200% | IEC-60384 | Reflow/Wave | No | 1 KHz, 1 Vrms | Paper/PE Tape Reel 7 inch | 4,000 | 0.03410 g | Ni-Sn | https://www.yageo.com/en/Chart/Download/pdf/CC1206MRX7R8BB224 | https://www.yageo.com/upload/media/product/productsearch/datasheet/mlcc/UPY-GPHC_X7R_6.3V-to-250V_24.pdf
CC1206MRX7R8BB474 | 1206_335_175_095_075_185.STEP |  | General Purpose | CC X7R | General purpose X7R | 1206 (3216) | X7R | -55 to +125°C | 25 | 470 nF | ±20% | 3.2 ± 0.15 | 1.6 ± 0.15 | 0.85 ± 0.10 | 0.25~0.75 | 1.4 |  |  |  | 3.5% | 1.1 GΩ | 200% | IEC-60384 | Reflow/Wave | No | 1 KHz, 1 Vrms | Paper/PE Tape Reel 7 inch | 4,000 | 0.03410 g | Ni-Sn | https://www.yageo.com/en/Chart/Download/pdf/CC1206MRX7R8BB474 | https://www.yageo.com/upload/media/product/productsearch/datasheet/mlcc/UPY-GPHC_X7R_6.3V-to-250V_24.pdf
CC1206MRX7R9BB102 | 1206_335_175_095_075_185.STEP |  | General Purpose | CC X7R | General purpose X7R | 1206 (3216) | X7R | -55 to +125°C | 50 | 1 nF | ±20% | 3.2 ± 0.15 | 1.6 ± 0.15 | 0.85 ± 0.10 | 0.25~0.75 | 1.4 |  |  |  | 2.5% | 10 GΩ | 200% | IEC-60384 | Reflow/Wave | No | 1 KHz, 1 Vrms | Paper/PE Tape Reel 7 inch | 4,000 | 0.03410 g | Ni-Sn | https://www.yageo.com/en/Chart/Download/pdf/CC1206MRX7R9BB102 | https://www.yageo.com/upload/media/product/productsearch/datasheet/mlcc/UPY-GPHC_X7R_6.3V-to-250V_24.pdf
CC1206MRX7R9BB103 | 1206_335_175_095_075_185.STEP |  | General Purpose | CC X7R | General purpose X7R | 1206 (3216) | X7R | -55 to +125°C | 50 | 10 nF | ±20% | 3.2 ± 0.15 | 1.6 ± 0.15 | 0.85 ± 0.10 | 0.25~0.75 | 1.4 |  |  |  | 2.5% | 10 GΩ | 200% | IEC-60384 | Reflow/Wave | No | 1 KHz, 1 Vrms | Paper/PE Tape Reel 7 inch | 4,000 | 0.03410 g | Ni-Sn | https://www.yageo.com/en/Chart/Download/pdf/CC1206MRX7R9BB103 | https://www.yageo.com/upload/media/product/productsearch/datasheet/mlcc/UPY-GPHC_X7R_6.3V-to-250V_24.pdf
CC1206MRX7R9BB104 | 1206_335_175_095_075_185.STEP |  | General Purpose | CC X7R | General purpose X7R | 1206 (3216) | X7R | -55 to +125°C | 50 | 100 nF | ±20% | 3.2 ± 0.15 | 1.6 ± 0.15 | 0.85 ± 0.10 | 0.25~0.75 | 1.4 |  |  |  | 2.5% | 5.0 GΩ | 200% | IEC-60384 | Reflow/Wave | No | 1 KHz, 1 Vrms | Paper/PE Tape Reel 7 inch | 4,000 | 0.03410 g | Ni-Sn | https://www.yageo.com/en/Chart/Download/pdf/CC1206MRX7R9BB104 | https://www.yageo.com/upload/media/product/productsearch/datasheet/mlcc/UPY-GPHC_X7R_6.3V-to-250V_24.pdf
CC1206MRX7R9BB153 | 1206_335_175_095_075_185.STEP |  | General Purpose | CC X7R | General purpose X7R | 1206 (3216) | X7R | -55 to +125°C | 50 | 15 nF | ±20% | 3.2 ± 0.15 | 1.6 ± 0.15 | 0.85 ± 0.10 | 0.25~0.75 | 1.4 |  |  |  | 2.5% | 10 GΩ | 200% | IEC-60384 | Reflow/Wave | No | 1 KHz, 1 Vrms | Paper/PE Tape Reel 7 inch | 4,000 | 0.03410 g | Ni-Sn | https://www.yageo.com/en/Chart/Download/pdf/CC1206MRX7R9BB153 | https://www.yageo.com/upload/media/product/productsearch/datasheet/mlcc/UPY-GPHC_X7R_6.3V-to-250V_24.pdf
CC1206MRX7R9BB223 | 1206_335_175_095_075_185.STEP |  | General Purpose | CC X7R | General purpose X7R | 1206 (3216) | X7R | -55 to +125°C | 50 | 22 nF | ±20% | 3.2 ± 0.15 | 1.6 ± 0.15 | 0.85 ± 0.10 | 0.25~0.75 | 1.4 |  |  |  | 2.5% | 10 GΩ | 200% | IEC-60384 | Reflow/Wave | No | 1 KHz, 1 Vrms | Paper/PE Tape Reel 7 inch | 4,000 | 0.03410 g | Ni-Sn | https://www.yageo.com/en/Chart/Download/pdf/CC1206MRX7R9BB223 | https://www.yageo.com/upload/media/product/productsearch/datasheet/mlcc/UPY-GPHC_X7R_6.3V-to-250V_24.pdf
CC1206MRX7R9BB332 | 1206_335_175_095_075_185.STEP |  | General Purpose | CC X7R | General purpose X7R | 1206 (3216) | X7R | -55 to +125°C | 50 | 3.3 nF | ±20% | 3.2 ± 0.15 | 1.6 ± 0.15 | 0.85 ± 0.10 | 0.25~0.75 | 1.4 |  |  |  | 2.5% | 10 GΩ | 200% | IEC-60384 | Reflow/Wave | No | 1 KHz, 1 Vrms | Paper/PE Tape Reel 7 inch | 4,000 | 0.03410 g | Ni-Sn | https://www.yageo.com/en/Chart/Download/pdf/CC1206MRX7R9BB332 | https://www.yageo.com/upload/media/product/productsearch/datasheet/mlcc/UPY-GPHC_X7R_6.3V-to-250V_24.pdf
CC1206MRX7R9BB333 | 1206_335_175_095_075_185.STEP |  | General Purpose | CC X7R | General purpose X7R | 1206 (3216) | X7R | -55 to +125°C | 50 | 33 nF | ±20% | 3.2 ± 0.15 | 1.6 ± 0.15 | 0.85 ± 0.10 | 0.25~0.75 | 1.4 |  |  |  | 2.5% | 10 GΩ | 200% | IEC-60384 | Reflow/Wave | No | 1 KHz, 1 Vrms | Paper/PE Tape Reel 7 inch | 4,000 | 0.03410 g | Ni-Sn | https://www.yageo.com/en/Chart/Download/pdf/CC1206MRX7R9BB333 | https://www.yageo.com/upload/media/product/productsearch/datasheet/mlcc/UPY-GPHC_X7R_6.3V-to-250V_24.pdf
CC1206MRX7R9BB334 | 1206_335_175_095_075_185.STEP |  | General Purpose | CC X7R | General purpose X7R | 1206 (3216) | X7R | -55 to +125°C | 50 | 330 nF | ±20% | 3.2 ± 0.15 | 1.6 ± 0.15 | 0.85 ± 0.10 | 0.25~0.75 | 1.4 |  |  |  | 3.5% | 303 MΩ | 200% | IEC-60384 | Reflow/Wave | No | 1 KHz, 1 Vrms | Paper/PE Tape Reel 7 inch | 4,000 | 0.03410 g | Ni-Sn | https://www.yageo.com/en/Chart/Download/pdf/CC1206MRX7R9BB334 | https://www.yageo.com/upload/media/product/productsearch/datasheet/mlcc/UPY-GPHC_X7R_6.3V-to-250V_24.pdf
CC1206MRX7R9BB472 | 1206_335_175_095_075_185.STEP |  | General Purpose | CC X7R | General purpose X7R | 1206 (3216) | X7R | -55 to +125°C | 50 | 4.7 nF | ±20% | 3.2 ± 0.15 | 1.6 ± 0.15 | 0.85 ± 0.10 | 0.25~0.75 | 1.4 |  |  |  | 2.5% | 10 GΩ | 200% | IEC-60384 | Reflow/Wave | No | 1 KHz, 1 Vrms | Paper/PE Tape Reel 7 inch | 4,000 | 0.03410 g | Ni-Sn | https://www.yageo.com/en/Chart/Download/pdf/CC1206MRX7R9BB472 | https://www.yageo.com/upload/media/product/productsearch/datasheet/mlcc/UPY-GPHC_X7R_6.3V-to-250V_24.pdf
CC1206MRX7R9BB473 | 1206_335_175_095_075_185.STEP |  | General Purpose | CC X7R | General purpose X7R | 1206 (3216) | X7R | -55 to +125°C | 50 | 47 nF | ±20% | 3.2 ± 0.15 | 1.6 ± 0.15 | 0.85 ± 0.10 | 0.25~0.75 | 1.4 |  |  |  | 2.5% | 10 GΩ | 200% | IEC-60384 | Reflow/Wave | No | 1 KHz, 1 Vrms | Paper/PE Tape Reel 7 inch | 4,000 | 0.03410 g | Ni-Sn | https://www.yageo.com/en/Chart/Download/pdf/CC1206MRX7R9BB473 | https://www.yageo.com/upload/media/product/productsearch/datasheet/mlcc/UPY-GPHC_X7R_6.3V-to-250V_24.pdf
CC1206MRX7R9BB681 | 1206_335_175_095_075_185.STEP |  | General Purpose | CC X7R | General purpose X7R | 1206 (3216) | X7R | -55 to +125°C | 50 | 680 pF | ±20% | 3.2 ± 0.15 | 1.6 ± 0.15 | 0.85 ± 0.10 | 0.25~0.75 | 1.4 |  |  |  | 2.5% | 10 GΩ | 200% | IEC-60384 | Reflow/Wave | No | 1 KHz, 1 Vrms | Paper/PE Tape Reel 7 inch | 4,000 | 0.03410 g | Ni-Sn | https://www.yageo.com/en/Chart/Download/pdf/CC1206MRX7R9BB681 | https://www.yageo.com/upload/media/product/productsearch/datasheet/mlcc/UPY-GPHC_X7R_6.3V-to-250V_24.pdf
CC1206MRX7RYBB392 | 1206_335_175_095_075_185.STEP |  | General Purpose | CC X7R | General purpose X7R | 1206 (3216) | X7R | -55 to +125°C | 250 | 3.9 nF | ±20% | 3.2 ± 0.15 | 1.6 ± 0.15 | 0.85 ± 0.10 | 0.25~0.75 | 1.4 |  |  |  | 2.5% | 10 GΩ | 150% | IEC-60384 | Reflow/Wave | No | 1 KHz, 1 Vrms | Paper/PE Tape Reel 7 inch | 4,000 | 0.03410 g | Ni-Sn | https://www.yageo.com/en/Chart/Download/pdf/CC1206MRX7RYBB392 | https://www.yageo.com/upload/media/product/productsearch/datasheet/mlcc/UPY-GPHC_X7R_6.3V-to-250V_24.pdf
CC1206MRY5V6BB106 | 1206_335_175_095_075_185.STEP |  | General Purpose | CC Y5V | General purpose Y5V | 1206 (3216) | Y5V | -30 to +85°C | 10 | 10 uF | ±20% | 3.20 ±0.15 | 1.60 ±0.15 | 0.85 ±0.10 | 0.25~0.75 | 1.4 |  |  |  | 20.00% | 10.0 GΩ | 150% | IEC-60384 | Reflow | No | 1 KHz, 1 Vrms | Paper/PE Tape Reel 7 inch | 4,000 | 0.04860 g | Ni-Sn | https://www.yageo.com/en/Chart/Download/pdf/CC1206MRY5V6BB106 | https://www.yageo.com/upload/media/product/productsearch/datasheet/mlcc/UPY-GPHC_Y5V_6.3V-to-50V_14.pdf
CC1206MRY5V7BB105 | 1206_335_175_095_075_185.STEP |  | General Purpose | CC Y5V | General purpose Y5V | 1206 (3216) | Y5V | -30 to +85°C | 16 | 1 uF | ±20% | 3.20 ±0.15 | 1.60 ±0.15 | 0.85 ±0.10 | 0.25~0.75 | 1.4 |  |  |  | 12.50% | 10.0 GΩ | 150% | IEC-60384 | Reflow/Wave | No | 1 KHz, 1 Vrms | Paper/PE Tape Reel 7 inch | 4,000 | 0.04860 g | Ni-Sn | https://www.yageo.com/en/Chart/Download/pdf/CC1206MRY5V7BB105 | https://www.yageo.com/upload/media/product/productsearch/datasheet/mlcc/UPY-GPHC_Y5V_6.3V-to-50V_14.pdf
CC1206MRY5V7BB225 | 1206_335_175_095_075_185.STEP |  | General Purpose | CC Y5V | General purpose Y5V | 1206 (3216) | Y5V | -30 to +85°C | 16 | 2.2 uF | ±20% | 3.20 ±0.15 | 1.60 ±0.15 | 0.85 ±0.10 | 0.25~0.75 | 1.4 |  |  |  | 12.50% | 10.0 GΩ | 150% | IEC-60384 | Reflow/Wave | No | 1 KHz, 1 Vrms | Paper/PE Tape Reel 7 inch | 4,000 | 0.04860 g | Ni-Sn | https://www.yageo.com/en/Chart/Download/pdf/CC1206MRY5V7BB225 | https://www.yageo.com/upload/media/product/productsearch/datasheet/mlcc/UPY-GPHC_Y5V_6.3V-to-50V_14.pdf
CC1206MRY5V7BB475 | 1206_335_175_095_075_185.STEP |  | General Purpose | CC Y5V | General purpose Y5V | 1206 (3216) | Y5V | -30 to +85°C | 16 | 4.7 uF | ±20% | 3.20 ±0.15 | 1.60 ±0.15 | 0.85 ±0.10 | 0.25~0.75 | 1.4 |  |  |  | 12.50% | 10.0 GΩ | 150% | IEC-60384 | Reflow | No | 1 KHz, 1 Vrms | Paper/PE Tape Reel 7 inch | 4,000 | 0.04860 g | Ni-Sn | https://www.yageo.com/en/Chart/Download/pdf/CC1206MRY5V7BB475 | https://www.yageo.com/upload/media/product/productsearch/datasheet/mlcc/UPY-GPHC_Y5V_6.3V-to-50V_14.pdf
CC1206MRY5V8BB105 | 1206_335_175_095_075_185.STEP |  | General Purpose | CC Y5V | General purpose Y5V | 1206 (3216) | Y5V | -30 to +85°C | 25 | 1 uF | ±20% | 3.20 ±0.15 | 1.60 ±0.15 | 0.85 ±0.10 | 0.25~0.75 | 1.4 |  |  |  | 9.00% | 10.0 GΩ | 150% | IEC-60384 | Reflow/Wave | No | 1 KHz, 1 Vrms | Paper/PE Tape Reel 7 inch | 4,000 | 0.04860 g | Ni-Sn | https://www.yageo.com/en/Chart/Download/pdf/CC1206MRY5V8BB105 | https://www.yageo.com/upload/media/product/productsearch/datasheet/mlcc/UPY-GPHC_Y5V_6.3V-to-50V_14.pdf
CC1206MRY5V8BB224 | 1206_335_175_070_075_185.STEP |  | General Purpose | CC Y5V | General purpose Y5V | 1206 (3216) | Y5V | -30 to +85°C | 25 | 220 nF | ±20% | 3.20 ±0.15 | 1.60 ±0.15 | 0.60 ±0.10 | 0.25~0.75 | 1.4 |  |  |  | 9.00% | 10.0 GΩ | 200% | IEC-60384 | Reflow/Wave | No | 1 KHz, 1 Vrms | Paper/PE Tape Reel 7 inch | 4,000 | 0.04860 g | Ni-Sn | https://www.yageo.com/en/Chart/Download/pdf/CC1206MRY5V8BB224 | https://www.yageo.com/upload/media/product/productsearch/datasheet/mlcc/UPY-GPHC_Y5V_6.3V-to-50V_14.pdf
CC1206MRY5V8BB225 | 1206_335_175_095_075_185.STEP |  | General Purpose | CC Y5V | General purpose Y5V | 1206 (3216) | Y5V | -30 to +85°C | 25 | 2.2 uF | ±20% | 3.20 ±0.15 | 1.60 ±0.15 | 0.85 ±0.10 | 0.25~0.75 | 1.4 |  |  |  | 9.00% | 10.0 GΩ | 150% | IEC-60384 | Reflow/Wave | No | 1 KHz, 1 Vrms | Paper/PE Tape Reel 7 inch | 4,000 | 0.04860 g | Ni-Sn | https://www.yageo.com/en/Chart/Download/pdf/CC1206MRY5V8BB225 | https://www.yageo.com/upload/media/product/productsearch/datasheet/mlcc/UPY-GPHC_Y5V_6.3V-to-50V_14.pdf
CC1206MRY5V8BB334 | 1206_335_175_070_075_185.STEP |  | General Purpose | CC Y5V | General purpose Y5V | 1206 (3216) | Y5V | -30 to +85°C | 25 | 330 nF | ±20% | 3.20 ±0.15 | 1.60 ±0.15 | 0.60 ±0.10 | 0.25~0.75 | 1.4 |  |  |  | 9.00% | 10.0 GΩ | 200% | IEC-60384 | Reflow/Wave | No | 1 KHz, 1 Vrms | Paper/PE Tape Reel 7 inch | 4,000 | 0.04860 g | Ni-Sn | https://www.yageo.com/en/Chart/Download/pdf/CC1206MRY5V8BB334 | https://www.yageo.com/upload/media/product/productsearch/datasheet/mlcc/UPY-GPHC_Y5V_6.3V-to-50V_14.pdf
CC1206MRY5V8BB474 | 1206_335_175_095_075_185.STEP |  | General Purpose | CC Y5V | General purpose Y5V | 1206 (3216) | Y5V | -30 to +85°C | 25 | 470 nF | ±20% | 3.20 ±0.15 | 1.60 ±0.15 | 0.85 ±0.10 | 0.25~0.75 | 1.4 |  |  |  | 9.00% | 10.0 GΩ | 200% | IEC-60384 | Reflow/Wave | No | 1 KHz, 1 Vrms | Paper/PE Tape Reel 7 inch | 4,000 | 0.04860 g | Ni-Sn | https://www.yageo.com/en/Chart/Download/pdf/CC1206MRY5V8BB474 | https://www.yageo.com/upload/media/product/productsearch/datasheet/mlcc/UPY-GPHC_Y5V_6.3V-to-50V_14.pdf
CC1206MRY5V9BB103 | 1206_335_175_070_075_185.STEP |  | General Purpose | CC Y5V | General purpose Y5V | 1206 (3216) | Y5V | -30 to +85°C | 50 | 10 nF | ±20% | 3.20 ±0.15 | 1.60 ±0.15 | 0.60 ±0.10 | 0.25~0.75 | 1.4 |  |  |  | 9.00% | 10.0 GΩ | 200% | IEC-60384 | Reflow/Wave | No | 1 KHz, 1 Vrms | Paper/PE Tape Reel 7 inch | 4,000 | 0.04860 g | Ni-Sn | https://www.yageo.com/en/Chart/Download/pdf/CC1206MRY5V9BB103 | https://www.yageo.com/upload/media/product/productsearch/datasheet/mlcc/UPY-GPHC_Y5V_6.3V-to-50V_14.pdf
CC1206MRY5V9BB104 | 1206_335_175_070_075_185.STEP |  | General Purpose | CC Y5V | General purpose Y5V | 1206 (3216) | Y5V | -30 to +85°C | 50 | 100 nF | ±20% | 3.20 ±0.15 | 1.60 ±0.15 | 0.60 ±0.10 | 0.25~0.75 | 1.4 |  |  |  | 9.00% | 10.0 GΩ | 200% | IEC-60384 | Reflow/Wave | No | 1 KHz, 1 Vrms | Paper/PE Tape Reel 7 inch | 4,000 | 0.04860 g | Ni-Sn | https://www.yageo.com/en/Chart/Download/pdf/CC1206MRY5V9BB104 | https://www.yageo.com/upload/media/product/productsearch/datasheet/mlcc/UPY-GPHC_Y5V_6.3V-to-50V_14.pdf
CC1206MRY5V9BB105 | 1206_335_175_095_075_185.STEP |  | General Purpose | CC Y5V | General purpose Y5V | 1206 (3216) | Y5V | -30 to +85°C | 50 | 1 uF | ±20% | 3.20 ±0.15 | 1.60 ±0.15 | 0.85 ±0.10 | 0.25~0.75 | 1.4 |  |  |  | 9.00% | 10.0 GΩ | 150% | IEC-60384 | Reflow/Wave | No | 1 KHz, 1 Vrms | Paper/PE Tape Reel 7 inch | 4,000 | 0.04860 g | Ni-Sn | https://www.yageo.com/en/Chart/Download/pdf/CC1206MRY5V9BB105 | https://www.yageo.com/upload/media/product/productsearch/datasheet/mlcc/UPY-GPHC_Y5V_6.3V-to-50V_14.pdf
CC1206MRY5V9BB223 | 1206_335_175_070_075_185.STEP |  | General Purpose | CC Y5V | General purpose Y5V | 1206 (3216) | Y5V | -30 to +85°C | 50 | 22 nF | ±20% | 3.20 ±0.15 | 1.60 ±0.15 | 0.60 ±0.10 | 0.25~0.75 | 1.4 |  |  |  | 9.00% | 10.0 GΩ | 200% | IEC-60384 | Reflow/Wave | No | 1 KHz, 1 Vrms | Paper/PE Tape Reel 7 inch | 4,000 | 0.04860 g | Ni-Sn | https://www.yageo.com/en/Chart/Download/pdf/CC1206MRY5V9BB223 | https://www.yageo.com/upload/media/product/productsearch/datasheet/mlcc/UPY-GPHC_Y5V_6.3V-to-50V_14.pdf
CC1206MRY5V9BB224 | 1206_335_175_070_075_185.STEP |  | General Purpose | CC Y5V | General purpose Y5V | 1206 (3216) | Y5V | -30 to +85°C | 50 | 220 nF | ±20% | 3.20 ±0.15 | 1.60 ±0.15 | 0.60 ±0.10 | 0.25~0.75 | 1.4 |  |  |  | 9.00% | 10.0 GΩ | 200% | IEC-60384 | Reflow/Wave | No | 1 KHz, 1 Vrms | Paper/PE Tape Reel 7 inch | 4,000 | 0.04860 g | Ni-Sn | https://www.yageo.com/en/Chart/Download/pdf/CC1206MRY5V9BB224 | https://www.yageo.com/upload/media/product/productsearch/datasheet/mlcc/UPY-GPHC_Y5V_6.3V-to-50V_14.pdf
CC1206MRY5V9BB334 | 1206_335_175_070_075_185.STEP |  | General Purpose | CC Y5V | General purpose Y5V | 1206 (3216) | Y5V | -30 to +85°C | 50 | 330 nF | ±20% | 3.20 ±0.15 | 1.60 ±0.15 | 0.60 ±0.10 | 0.25~0.75 | 1.4 |  |  |  | 9.00% | 10.0 GΩ | 200% | IEC-60384 | Reflow/Wave | No | 1 KHz, 1 Vrms | Paper/PE Tape Reel 7 inch | 4,000 | 0.04860 g | Ni-Sn | https://www.yageo.com/en/Chart/Download/pdf/CC1206MRY5V9BB334 | https://www.yageo.com/upload/media/product/productsearch/datasheet/mlcc/UPY-GPHC_Y5V_6.3V-to-50V_14.pdf
CC1206MRY5V9BB474 | 1206_335_175_095_075_185.STEP |  | General Purpose | CC Y5V | General purpose Y5V | 1206 (3216) | Y5V | -30 to +85°C | 50 | 470 nF | ±20% | 3.20 ±0.15 | 1.60 ±0.15 | 0.85 ±0.10 | 0.25~0.75 | 1.4 |  |  |  | 9.00% | 10.0 GΩ | 200% | IEC-60384 | Reflow/Wave | No | 1 KHz, 1 Vrms | Paper/PE Tape Reel 7 inch | 4,000 | 0.04860 g | Ni-Sn | https://www.yageo.com/en/Chart/Download/pdf/CC1206MRY5V9BB474 | https://www.yageo.com/upload/media/product/productsearch/datasheet/mlcc/UPY-GPHC_Y5V_6.3V-to-50V_14.pdf
CC1206MRY5V9BB684 | 1206_335_175_095_075_185.STEP |  | General Purpose | CC Y5V | General purpose Y5V | 1206 (3216) | Y5V | -30 to +85°C | 50 | 680 nF | ±20% | 3.20 ±0.15 | 1.60 ±0.15 | 0.85 ±0.10 | 0.25~0.75 | 1.4 |  |  |  | 9.00% | 10.0 GΩ | 200% | IEC-60384 | Reflow/Wave | No | 1 KHz, 1 Vrms | Paper/PE Tape Reel 7 inch | 4,000 | 0.04860 g | Ni-Sn | https://www.yageo.com/en/Chart/Download/pdf/CC1206MRY5V9BB684 | https://www.yageo.com/upload/media/product/productsearch/datasheet/mlcc/UPY-GPHC_Y5V_6.3V-to-50V_14.pdf
CC1206ZFY5V7BB106 | 1206_350_180_125_075_200.STEP |  | General Purpose | CC Y5V | General purpose Y5V | 1206 (3216) | Y5V | -30 to +85°C | 16 | 10 uF | -20~+80% | 3.20 ±0.30 | 1.60 ±0.20 | 1.15 ±0.10 | 0.25~0.75 | 1.4 |  |  |  | 20.00% | 10.0 GΩ | 150% | IEC-60384 | Reflow | No | 1 KHz, 1 Vrms | Embossed Plastic Tape Reel 13 inch | 10,000 | 0.04860 g | Ni-Sn | https://www.yageo.com/en/Chart/Download/pdf/CC1206ZFY5V7BB106 | https://www.yageo.com/upload/media/product/productsearch/datasheet/mlcc/UPY-GPHC_Y5V_6.3V-to-50V_14.pdf
CC1206ZKY5V5BB226 | 1206_350_180_180_075_200.STEP |  | General Purpose | CC Y5V | General purpose Y5V | 1206 (3216) | Y5V | -30 to +85°C | 6.3 | 22 uF | -20~+80% | 3.20 ±0.30 | 1.60 ±0.20 | 1.60 ±0.20 | 0.25~0.75 | 1.4 |  |  |  | 15.00% | 10.0 GΩ | 150% | IEC-60384 | Reflow | No | 0.5 Vrms, 120 Hz | Embossed Plastic Tape Reel 7 inch | 2,000 | 0.04860 g | Ni-Sn | https://www.yageo.com/en/Chart/Download/pdf/CC1206ZKY5V5BB226 | https://www.yageo.com/upload/media/product/productsearch/datasheet/mlcc/UPY-GPHC_Y5V_6.3V-to-50V_14.pdf
CC1206ZKY5V6BB226 | 1206_350_180_180_075_200.STEP |  | General Purpose | CC Y5V | General purpose Y5V | 1206 (3216) | Y5V | -30 to +85°C | 10 | 22 uF | -20~+80% | 3.20 ±0.30 | 1.60 ±0.20 | 1.60 ±0.20 | 0.25~0.75 | 1.4 |  |  |  | 20.00% | 10.0 GΩ | 150% | IEC-60384 | Reflow | No | 0.5 Vrms, 120 Hz | Embossed Plastic Tape Reel 7 inch | 2,000 | 0.04860 g | Ni-Sn | https://www.yageo.com/en/Chart/Download/pdf/CC1206ZKY5V6BB226 | https://www.yageo.com/upload/media/product/productsearch/datasheet/mlcc/UPY-GPHC_Y5V_6.3V-to-50V_14.pdf
CC1206ZKY5V7BB106 | 1206_350_180_125_075_200.STEP |  | General Purpose | CC Y5V | General purpose Y5V | 1206 (3216) | Y5V | -30 to +85°C | 16 | 10 uF | -20~+80% | 3.20 ±0.30 | 1.60 ±0.20 | 1.15 ±0.10 | 0.25~0.75 | 1.4 |  |  |  | 20.00% | 10.0 GΩ | 150% | IEC-60384 | Reflow | No | 1 KHz, 1 Vrms | Embossed Plastic Tape Reel 7 inch | 3,000 | 0.04860 g | Ni-Sn | https://www.yageo.com/en/Chart/Download/pdf/CC1206ZKY5V7BB106 | https://www.yageo.com/upload/media/product/productsearch/datasheet/mlcc/UPY-GPHC_Y5V_6.3V-to-50V_14.pdf
CC1206ZKY5V7BB226 | 1206_350_180_180_075_200.STEP |  | General Purpose | CC Y5V | General purpose Y5V | 1206 (3216) | Y5V | -30 to +85°C | 16 | 22 uF | -20~+80% | 3.20 ±0.30 | 1.60 ±0.20 | 1.60 ±0.20 | 0.25~0.75 | 1.4 |  |  |  | 20.00% | 10.0 GΩ | 150% | IEC-60384 | Reflow | No | 0.5 Vrms, 120 Hz | Embossed Plastic Tape Reel 7 inch | 2,000 | 0.04860 g | Ni-Sn | https://www.yageo.com/en/Chart/Download/pdf/CC1206ZKY5V7BB226 | https://www.yageo.com/upload/media/product/productsearch/datasheet/mlcc/UPY-GPHC_Y5V_6.3V-to-50V_14.pdf
CC1206ZKY5V7BB335 | 1206_350_180_125_075_200.STEP |  | General Purpose | CC Y5V | General purpose Y5V | 1206 (3216) | Y5V | -30 to +85°C | 16 | 3.3 uF | -20~+80% | 3.20 ±0.30 | 1.60 ±0.20 | 1.15 ±0.10 | 0.25~0.75 | 1.4 |  |  |  | 12.50% | 10.0 GΩ | 150% | IEC-60384 | Reflow | No | 1 KHz, 1 Vrms | Embossed Plastic Tape Reel 7 inch | 3,000 | 0.04860 g | Ni-Sn | https://www.yageo.com/en/Chart/Download/pdf/CC1206ZKY5V7BB335 | https://www.yageo.com/upload/media/product/productsearch/datasheet/mlcc/UPY-GPHC_Y5V_6.3V-to-50V_14.pdf
CC1206ZKY5V8BB106 | 1206_350_180_180_075_200.STEP |  | General Purpose | CC Y5V | General purpose Y5V | 1206 (3216) | Y5V | -30 to +85°C | 25 | 10 uF | -20~+80% | 3.20 ±0.30 | 1.60 ±0.20 | 1.60 ±0.20 | 0.25~0.75 | 1.4 |  |  |  | 9.00% | 10.0 GΩ | 150% | IEC-60384 | Reflow | No | 1 KHz, 1 Vrms | Embossed Plastic Tape Reel 7 inch | 2,000 | 0.04860 g | Ni-Sn | https://www.yageo.com/en/Chart/Download/pdf/CC1206ZKY5V8BB106 | https://www.yageo.com/upload/media/product/productsearch/datasheet/mlcc/UPY-GPHC_Y5V_6.3V-to-50V_14.pdf
CC1206ZKY5V9BB225 | 1206_350_180_125_075_200.STEP |  | General Purpose | CC Y5V | General purpose Y5V | 1206 (3216) | Y5V | -30 to +85°C | 50 | 2.2 uF | -20~+80% | 3.20 ±0.30 | 1.60 ±0.20 | 1.15 ±0.10 | 0.25~0.75 | 1.4 |  |  |  | 9.00% | 10.0 GΩ | 150% | IEC-60384 | Reflow/Wave | No | 1 KHz, 1 Vrms | Embossed Plastic Tape Reel 7 inch | 3,000 | 0.04860 g | Ni-Sn | https://www.yageo.com/en/Chart/Download/pdf/CC1206ZKY5V9BB225 | https://www.yageo.com/upload/media/product/productsearch/datasheet/mlcc/UPY-GPHC_Y5V_6.3V-to-50V_14.pdf
CC1206ZPY5V6BB106 | 1206_335_175_095_075_185.STEP |  | General Purpose | CC Y5V | General purpose Y5V | 1206 (3216) | Y5V | -30 to +85°C | 10 | 10 uF | -20~+80% | 3.20 ±0.15 | 1.60 ±0.15 | 0.85 ±0.10 | 0.25~0.75 | 1.4 |  |  |  | 20.00% | 10.0 GΩ | 150% | IEC-60384 | Reflow | No | 1 KHz, 1 Vrms | Paper/PE Tape Reel 13 inch | 15,000 | 0.04860 g | Ni-Sn | https://www.yageo.com/en/Chart/Download/pdf/CC1206ZPY5V6BB106 | https://www.yageo.com/upload/media/product/productsearch/datasheet/mlcc/UPY-GPHC_Y5V_6.3V-to-50V_14.pdf
CC1206ZPY5V7BB225 | 1206_335_175_095_075_185.STEP |  | General Purpose | CC Y5V | General purpose Y5V | 1206 (3216) | Y5V | -30 to +85°C | 16 | 2.2 uF | -20~+80% | 3.20 ±0.15 | 1.60 ±0.15 | 0.85 ±0.10 | 0.25~0.75 | 1.4 |  |  |  | 12.50% | 10.0 GΩ | 150% | IEC-60384 | Reflow/Wave | No | 1 KHz, 1 Vrms | Paper/PE Tape Reel 13 inch | 15,000 | 0.04860 g | Ni-Sn | https://www.yageo.com/en/Chart/Download/pdf/CC1206ZPY5V7BB225 | https://www.yageo.com/upload/media/product/productsearch/datasheet/mlcc/UPY-GPHC_Y5V_6.3V-to-50V_14.pdf
CC1206ZPY5V8BB105 | 1206_335_175_095_075_185.STEP |  | General Purpose | CC Y5V | General purpose Y5V | 1206 (3216) | Y5V | -30 to +85°C | 25 | 1 uF | -20~+80% | 3.20 ±0.15 | 1.60 ±0.15 | 0.85 ±0.10 | 0.25~0.75 | 1.4 |  |  |  | 9.00% | 10.0 GΩ | 150% | IEC-60384 | Reflow/Wave | No | 1 KHz, 1 Vrms | Paper/PE Tape Reel 13 inch | 15,000 | 0.04860 g | Ni-Sn | https://www.yageo.com/en/Chart/Download/pdf/CC1206ZPY5V8BB105 | https://www.yageo.com/upload/media/product/productsearch/datasheet/mlcc/UPY-GPHC_Y5V_6.3V-to-50V_14.pdf
CC1206ZPY5V8BB225 | 1206_335_175_095_075_185.STEP |  | General Purpose | CC Y5V | General purpose Y5V | 1206 (3216) | Y5V | -30 to +85°C | 25 | 2.2 uF | -20~+80% | 3.20 ±0.15 | 1.60 ±0.15 | 0.85 ±0.10 | 0.25~0.75 | 1.4 |  |  |  | 9.00% | 10.0 GΩ | 150% | IEC-60384 | Reflow/Wave | No | 1 KHz, 1 Vrms | Paper/PE Tape Reel 13 inch | 15,000 | 0.04860 g | Ni-Sn | https://www.yageo.com/en/Chart/Download/pdf/CC1206ZPY5V8BB225 | https://www.yageo.com/upload/media/product/productsearch/datasheet/mlcc/UPY-GPHC_Y5V_6.3V-to-50V_14.pdf
CC1206ZPY5V9BB105 | 1206_335_175_095_075_185.STEP |  | General Purpose | CC Y5V | General purpose Y5V | 1206 (3216) | Y5V | -30 to +85°C | 50 | 1 uF | -20~+80% | 3.20 ±0.15 | 1.60 ±0.15 | 0.85 ±0.10 | 0.25~0.75 | 1.4 |  |  |  | 9.00% | 10.0 GΩ | 150% | IEC-60384 | Reflow/Wave | No | 1 KHz, 1 Vrms | Paper/PE Tape Reel 13 inch | 15,000 | 0.04860 g | Ni-Sn | https://www.yageo.com/en/Chart/Download/pdf/CC1206ZPY5V9BB105 | https://www.yageo.com/upload/media/product/productsearch/datasheet/mlcc/UPY-GPHC_Y5V_6.3V-to-50V_14.pdf
CC1206ZPY5V9BB334 | 1206_335_175_070_075_185.STEP |  | General Purpose | CC Y5V | General purpose Y5V | 1206 (3216) | Y5V | -30 to +85°C | 50 | 330 nF | -20~+80% | 3.20 ±0.15 | 1.60 ±0.15 | 0.60 ±0.10 | 0.25~0.75 | 1.4 |  |  |  | 9.00% | 10.0 GΩ | 200% | IEC-60384 | Reflow/Wave | No | 1 KHz, 1 Vrms | Paper/PE Tape Reel 13 inch | 20,000 | 0.04860 g | Ni-Sn | https://www.yageo.com/en/Chart/Download/pdf/CC1206ZPY5V9BB334 | https://www.yageo.com/upload/media/product/productsearch/datasheet/mlcc/UPY-GPHC_Y5V_6.3V-to-50V_14.pdf
CC1206ZRY5V6BB105 | 1206_335_175_095_075_185.STEP |  | General Purpose | CC Y5V | General purpose Y5V | 1206 (3216) | Y5V | -30 to +85°C | 10 | 1 uF | -20~+80% | 3.20 ±0.15 | 1.60 ±0.15 | 0.85 ±0.10 | 0.25~0.75 | 1.4 |  |  |  | 12.50% | 10.0 GΩ | 150% | IEC-60384 | Reflow/Wave | No | 1 KHz, 1 Vrms | Paper/PE Tape Reel 7 inch | 4,000 | 0.04860 g | Ni-Sn | https://www.yageo.com/en/Chart/Download/pdf/CC1206ZRY5V6BB105 | https://www.yageo.com/upload/media/product/productsearch/datasheet/mlcc/UPY-GPHC_Y5V_6.3V-to-50V_14.pdf
CC1206ZRY5V6BB106 | 1206_335_175_095_075_185.STEP |  | General Purpose | CC Y5V | General purpose Y5V | 1206 (3216) | Y5V | -30 to +85°C | 10 | 10 uF | -20~+80% | 3.20 ±0.15 | 1.60 ±0.15 | 0.85 ±0.10 | 0.25~0.75 | 1.4 |  |  |  | 20.00% | 10.0 GΩ | 150% | IEC-60384 | Reflow | No | 1 KHz, 1 Vrms | Paper/PE Tape Reel 7 inch | 4,000 | 0.04860 g | Ni-Sn | https://www.yageo.com/en/Chart/Download/pdf/CC1206ZRY5V6BB106 | https://www.yageo.com/upload/media/product/productsearch/datasheet/mlcc/UPY-GPHC_Y5V_6.3V-to-50V_14.pdf
CC1206ZRY5V6BB475 | 1206_335_175_095_075_185.STEP |  | General Purpose | CC Y5V | General purpose Y5V | 1206 (3216) | Y5V | -30 to +85°C | 10 | 4.7 uF | -20~+80% | 3.20 ±0.15 | 1.60 ±0.15 | 0.85 ±0.10 | 0.25~0.75 | 1.4 |  |  |  | 12.50% | 10.0 GΩ | 150% | IEC-60384 | Reflow | No | 1 KHz, 1 Vrms | Paper/PE Tape Reel 7 inch | 4,000 | 0.04860 g | Ni-Sn | https://www.yageo.com/en/Chart/Download/pdf/CC1206ZRY5V6BB475 | https://www.yageo.com/upload/media/product/productsearch/datasheet/mlcc/UPY-GPHC_Y5V_6.3V-to-50V_14.pdf
CC1206ZRY5V7BB105 | 1206_335_175_095_075_185.STEP |  | General Purpose | CC Y5V | General purpose Y5V | 1206 (3216) | Y5V | -30 to +85°C | 16 | 1 uF | -20~+80% | 3.20 ±0.15 | 1.60 ±0.15 | 0.85 ±0.10 | 0.25~0.75 | 1.4 |  |  |  | 12.50% | 10.0 GΩ | 150% | IEC-60384 | Reflow/Wave | No | 1 KHz, 1 Vrms | Paper/PE Tape Reel 7 inch | 4,000 | 0.04860 g | Ni-Sn | https://www.yageo.com/en/Chart/Download/pdf/CC1206ZRY5V7BB105 | https://www.yageo.com/upload/media/product/productsearch/datasheet/mlcc/UPY-GPHC_Y5V_6.3V-to-50V_14.pdf
CC1206ZRY5V7BB155 | 1206_335_175_095_075_185.STEP |  | General Purpose | CC Y5V | General purpose Y5V | 1206 (3216) | Y5V | -30 to +85°C | 16 | 1.5 uF | -20~+80% | 3.20 ±0.15 | 1.60 ±0.15 | 0.85 ±0.10 | 0.25~0.75 | 1.4 |  |  |  | 12.50% | 10.0 GΩ | 150% | IEC-60384 | Reflow/Wave | No | 1 KHz, 1 Vrms | Paper/PE Tape Reel 7 inch | 4,000 | 0.04860 g | Ni-Sn | https://www.yageo.com/en/Chart/Download/pdf/CC1206ZRY5V7BB155 | https://www.yageo.com/upload/media/product/productsearch/datasheet/mlcc/UPY-GPHC_Y5V_6.3V-to-50V_14.pdf
CC1206ZRY5V7BB225 | 1206_335_175_095_075_185.STEP |  | General Purpose | CC Y5V | General purpose Y5V | 1206 (3216) | Y5V | -30 to +85°C | 16 | 2.2 uF | -20~+80% | 3.20 ±0.15 | 1.60 ±0.15 | 0.85 ±0.10 | 0.25~0.75 | 1.4 |  |  |  | 12.50% | 10.0 GΩ | 150% | IEC-60384 | Reflow/Wave | No | 1 KHz, 1 Vrms | Paper/PE Tape Reel 7 inch | 4,000 | 0.04860 g | Ni-Sn | https://www.yageo.com/en/Chart/Download/pdf/CC1206ZRY5V7BB225 | https://www.yageo.com/upload/media/product/productsearch/datasheet/mlcc/UPY-GPHC_Y5V_6.3V-to-50V_14.pdf
CC1206ZRY5V7BB475 | 1206_335_175_095_075_185.STEP |  | General Purpose | CC Y5V | General purpose Y5V | 1206 (3216) | Y5V | -30 to +85°C | 16 | 4.7 uF | -20~+80% | 3.20 ±0.15 | 1.60 ±0.15 | 0.85 ±0.10 | 0.25~0.75 | 1.4 |  |  |  | 12.50% | 10.0 GΩ | 150% | IEC-60384 | Reflow | No | 1 KHz, 1 Vrms | Paper/PE Tape Reel 7 inch | 4,000 | 0.04860 g | Ni-Sn | https://www.yageo.com/en/Chart/Download/pdf/CC1206ZRY5V7BB475 | https://www.yageo.com/upload/media/product/productsearch/datasheet/mlcc/UPY-GPHC_Y5V_6.3V-to-50V_14.pdf
CC1206ZRY5V8BB104 | 1206_335_175_070_075_185.STEP |  | General Purpose | CC Y5V | General purpose Y5V | 1206 (3216) | Y5V | -30 to +85°C | 25 | 100 nF | -20~+80% | 3.20 ±0.15 | 1.60 ±0.15 | 0.60 ±0.10 | 0.25~0.75 | 1.4 |  |  |  | 9.00% | 10.0 GΩ | 200% | IEC-60384 | Reflow/Wave | No | 1 KHz, 1 Vrms | Paper/PE Tape Reel 7 inch | 4,000 | 0.04860 g | Ni-Sn | https://www.yageo.com/en/Chart/Download/pdf/CC1206ZRY5V8BB104 | https://www.yageo.com/upload/media/product/productsearch/datasheet/mlcc/UPY-GPHC_Y5V_6.3V-to-50V_14.pdf
CC1206ZRY5V8BB105 | 1206_335_175_095_075_185.STEP |  | General Purpose | CC Y5V | General purpose Y5V | 1206 (3216) | Y5V | -30 to +85°C | 25 | 1 uF | -20~+80% | 3.20 ±0.15 | 1.60 ±0.15 | 0.85 ±0.10 | 0.25~0.75 | 1.4 |  |  |  | 9.00% | 10.0 GΩ | 150% | IEC-60384 | Reflow/Wave | No | 1 KHz, 1 Vrms | Paper/PE Tape Reel 7 inch | 4,000 | 0.04860 g | Ni-Sn | https://www.yageo.com/en/Chart/Download/pdf/CC1206ZRY5V8BB105 | https://www.yageo.com/upload/media/product/productsearch/datasheet/mlcc/UPY-GPHC_Y5V_6.3V-to-50V_14.pdf
CC1206ZRY5V8BB224 | 1206_335_175_070_075_185.STEP |  | General Purpose | CC Y5V | General purpose Y5V | 1206 (3216) | Y5V | -30 to +85°C | 25 | 220 nF | -20~+80% | 3.20 ±0.15 | 1.60 ±0.15 | 0.60 ±0.10 | 0.25~0.75 | 1.4 |  |  |  | 9.00% | 10.0 GΩ | 200% | IEC-60384 | Reflow/Wave | No | 1 KHz, 1 Vrms | Paper/PE Tape Reel 7 inch | 4,000 | 0.04860 g | Ni-Sn | https://www.yageo.com/en/Chart/Download/pdf/CC1206ZRY5V8BB224 | https://www.yageo.com/upload/media/product/productsearch/datasheet/mlcc/UPY-GPHC_Y5V_6.3V-to-50V_14.pdf
CC1206ZRY5V8BB225 | 1206_335_175_095_075_185.STEP |  | General Purpose | CC Y5V | General purpose Y5V | 1206 (3216) | Y5V | -30 to +85°C | 25 | 2.2 uF | -20~+80% | 3.20 ±0.15 | 1.60 ±0.15 | 0.85 ±0.10 | 0.25~0.75 | 1.4 |  |  |  | 9.00% | 10.0 GΩ | 150% | IEC-60384 | Reflow/Wave | No | 1 KHz, 1 Vrms | Paper/PE Tape Reel 7 inch | 4,000 | 0.04860 g | Ni-Sn | https://www.yageo.com/en/Chart/Download/pdf/CC1206ZRY5V8BB225 | https://www.yageo.com/upload/media/product/productsearch/datasheet/mlcc/UPY-GPHC_Y5V_6.3V-to-50V_14.pdf
CC1206ZRY5V8BB334 | 1206_335_175_070_075_185.STEP |  | General Purpose | CC Y5V | General purpose Y5V | 1206 (3216) | Y5V | -30 to +85°C | 25 | 330 nF | -20~+80% | 3.20 ±0.15 | 1.60 ±0.15 | 0.60 ±0.10 | 0.25~0.75 | 1.4 |  |  |  | 9.00% | 10.0 GΩ | 200% | IEC-60384 | Reflow/Wave | No | 1 KHz, 1 Vrms | Paper/PE Tape Reel 7 inch | 4,000 | 0.04860 g | Ni-Sn | https://www.yageo.com/en/Chart/Download/pdf/CC1206ZRY5V8BB334 | https://www.yageo.com/upload/media/product/productsearch/datasheet/mlcc/UPY-GPHC_Y5V_6.3V-to-50V_14.pdf
CC1206ZRY5V8BB474 | 1206_335_175_095_075_185.STEP |  | General Purpose | CC Y5V | General purpose Y5V | 1206 (3216) | Y5V | -30 to +85°C | 25 | 470 nF | -20~+80% | 3.20 ±0.15 | 1.60 ±0.15 | 0.85 ±0.10 | 0.25~0.75 | 1.4 |  |  |  | 9.00% | 10.0 GΩ | 200% | IEC-60384 | Reflow/Wave | No | 1 KHz, 1 Vrms | Paper/PE Tape Reel 7 inch | 4,000 | 0.04860 g | Ni-Sn | https://www.yageo.com/en/Chart/Download/pdf/CC1206ZRY5V8BB474 | https://www.yageo.com/upload/media/product/productsearch/datasheet/mlcc/UPY-GPHC_Y5V_6.3V-to-50V_14.pdf
CC1206ZRY5V8BB684 | 1206_335_175_095_075_185.STEP |  | General Purpose | CC Y5V | General purpose Y5V | 1206 (3216) | Y5V | -30 to +85°C | 25 | 680 nF | -20~+80% | 3.20 ±0.15 | 1.60 ±0.15 | 0.85 ±0.10 | 0.25~0.75 | 1.4 |  |  |  | 9.00% | 10.0 GΩ | 200% | IEC-60384 | Reflow/Wave | No | 1 KHz, 1 Vrms | Paper/PE Tape Reel 7 inch | 4,000 | 0.04860 g | Ni-Sn | https://www.yageo.com/en/Chart/Download/pdf/CC1206ZRY5V8BB684 | https://www.yageo.com/upload/media/product/productsearch/datasheet/mlcc/UPY-GPHC_Y5V_6.3V-to-50V_14.pdf
CC1206ZRY5V9BB103 | 1206_335_175_070_075_185.STEP |  | General Purpose | CC Y5V | General purpose Y5V | 1206 (3216) | Y5V | -30 to +85°C | 50 | 10 nF | -20~+80% | 3.20 ±0.15 | 1.60 ±0.15 | 0.60 ±0.10 | 0.25~0.75 | 1.4 |  |  |  | 9.00% | 10.0 GΩ | 200% | IEC-60384 | Reflow/Wave | No | 1 KHz, 1 Vrms | Paper/PE Tape Reel 7 inch | 4,000 | 0.04860 g | Ni-Sn | https://www.yageo.com/en/Chart/Download/pdf/CC1206ZRY5V9BB103 | https://www.yageo.com/upload/media/product/productsearch/datasheet/mlcc/UPY-GPHC_Y5V_6.3V-to-50V_14.pdf
CC1206ZRY5V9BB104 | 1206_335_175_070_075_185.STEP |  | General Purpose | CC Y5V | General purpose Y5V | 1206 (3216) | Y5V | -30 to +85°C | 50 | 100 nF | -20~+80% | 3.20 ±0.15 | 1.60 ±0.15 | 0.60 ±0.10 | 0.25~0.75 | 1.4 |  |  |  | 9.00% | 10.0 GΩ | 200% | IEC-60384 | Reflow/Wave | No | 1 KHz, 1 Vrms | Paper/PE Tape Reel 7 inch | 4,000 | 0.04860 g | Ni-Sn | https://www.yageo.com/en/Chart/Download/pdf/CC1206ZRY5V9BB104 | https://www.yageo.com/upload/media/product/productsearch/datasheet/mlcc/UPY-GPHC_Y5V_6.3V-to-50V_14.pdf
CC1206ZRY5V9BB105 | 1206_335_175_095_075_185.STEP |  | General Purpose | CC Y5V | General purpose Y5V | 1206 (3216) | Y5V | -30 to +85°C | 50 | 1 uF | -20~+80% | 3.20 ±0.15 | 1.60 ±0.15 | 0.85 ±0.10 | 0.25~0.75 | 1.4 |  |  |  | 9.00% | 10.0 GΩ | 150% | IEC-60384 | Reflow/Wave | No | 1 KHz, 1 Vrms | Paper/PE Tape Reel 7 inch | 4,000 | 0.04860 g | Ni-Sn | https://www.yageo.com/en/Chart/Download/pdf/CC1206ZRY5V9BB105 | https://www.yageo.com/upload/media/product/productsearch/datasheet/mlcc/UPY-GPHC_Y5V_6.3V-to-50V_14.pdf