## MLCC
Part Number | 3D Model(STEP) | Status | Application | Series | Series Description | Size | TCC | Temp. Range | Voltage (V) | Capacitance | Tolerance | L (mm) | W (mm) | Thickness (max.)(mm) | L2/L3 | L4 | A | B | P | D.F.(Max) | I.R (Min) | Endurance (% RV) | Test Method | SolderingMethod | AEC-Q200 | CapMeasurementCondition | Packing | SPQ (Pcs) | UnitWeight(typ) | Termination | spec sheet link | Datasheet | ESD_Level | ESD_Max_Voltage
CC1808JKNPODBN330 | 1808_490_230_145_075_340.STEP |  | General Purpose | CC HV | General purpose high voltage | 1808 (4520) | NPO | -55 to +125°C | 2000 | 33 pF | ±5% | 4.50 ±0.40 | 2.00 ±0.30 | 1.25 ±0.20 | 0.25~0.75 | 2.2 |  |  |  | 0.10% | 10.0 GΩ | 120% | IEC-60384 | Reflow | No | 1 MHz, 1 Vrms | Embossed Plastic Tape Reel 7 inch | 3,000 | 0.05996 g | Ni-Sn | https://www.yageo.com/en/Chart/Download/pdf/CC1808JKNPODBN330 | https://www.yageo.com/upload/media/product/productsearch/datasheet/mlcc/UPY-NP0X7R_HV_500V-to-3KV_16.pdf
CC1808JKNPODBN470 | 1808_490_230_145_075_340.STEP |  | General Purpose | CC HV | General purpose high voltage | 1808 (4520) | NPO | -55 to +125°C | 2000 | 47 pF | ±5% | 4.50 ±0.40 | 2.00 ±0.30 | 1.25 ±0.20 | 0.25~0.75 | 2.2 |  |  |  | 0.10% | 10.0 GΩ | 120% | IEC-60384 | Reflow | No | 1 MHz, 1 Vrms | Embossed Plastic Tape Reel 7 inch | 3,000 | 0.05996 g | Ni-Sn | https://www.yageo.com/en/Chart/Download/pdf/CC1808JKNPODBN470 | https://www.yageo.com/upload/media/product/productsearch/datasheet/mlcc/UPY-NP0X7R_HV_500V-to-3KV_16.pdf
CC1808JKNPODBN471 | 1808_490_230_145_075_340.STEP |  | General Purpose | CC HV | General purpose high voltage | 1808 (4520) | NPO | -55 to +125°C | 2000 | 470 pF | ±5% | 4.50 ±0.40 | 2.00 ±0.30 | 1.25 ±0.20 | 0.25~0.75 | 2.2 |  |  |  | 0.10% | 10.0 GΩ | 120% | IEC-60384 | Reflow | No | 1 MHz, 1 Vrms | Embossed Plastic Tape Reel 7 inch | 3,000 | 0.05996 g | Ni-Sn | https://www.yageo.com/en/Chart/Download/pdf/CC1808JKNPODBN471 | https://www.yageo.com/upload/media/product/productsearch/datasheet/mlcc/UPY-NP0X7R_HV_500V-to-3KV_16.pdf
CC1808JKNPODBN680 | 1808_490_230_145_075_340.STEP |  | General Purpose | CC HV | General purpose high voltage | 1808 (4520) | NPO | -55 to +125°C | 2000 | 68 pF | ±5% | 4.50 ±0.40 | 2.00 ±0.30 | 1.25 ±0.20 | 0.25~0.75 | 2.2 |  |  |  | 0.10% | 10.0 GΩ | 120% | IEC-60384 | Reflow | No | 1 MHz, 1 Vrms | Embossed Plastic Tape Reel 7 inch | 3,000 | 0.05996 g | Ni-Sn | https://www.yageo.com/en/Chart/Download/pdf/CC1808JKNPODBN680 | https://www.yageo.com/upload/media/product/productsearch/datasheet/mlcc/UPY-NP0X7R_HV_500V-to-3KV_16.pdf
CC1808JKNPODBN820 | 1808_490_230_145_075_340.STEP |  | General Purpose | CC HV | General purpose high voltage | 1808 (4520) | NPO | -55 to +125°C | 2000 | 82 pF | ±5% | 4.50 ±0.40 | 2.00 ±0.30 | 1.25 ±0.20 | 0.25~0.75 | 2.2 |  |  |  | 0.10% | 10.0 GΩ | 120% | IEC-60384 | Reflow | No | 1 MHz, 1 Vrms | Embossed Plastic Tape Reel 7 inch | 3,000 | 0.05996 g | Ni-Sn | https://www.yageo.com/en/Chart/Download/pdf/CC1808JKNPODBN820 | https://www.yageo.com/upload/media/product/productsearch/datasheet/mlcc/UPY-NP0X7R_HV_500V-to-3KV_16.pdf
CC1808JKNPOEBN100 | 1808_490_230_180_075_340.STEP |  | General Purpose | CC HV | General purpose high voltage | 1808 (4520) | NPO | -55 to +125°C | 3000 | 10 pF | ±5% | 4.50 ±0.40 | 2.00 ±0.30 | 1.60 ±0.20 | 0.25~0.75 | 2.2 |  |  |  | 0.17% | 10.0 GΩ | 120% | IEC-60384 | Reflow | No | 1 MHz, 1 Vrms | Embossed Plastic Tape Reel 7 inch | 2,000 | 0.07755 g | Ni-Sn | https://www.yageo.com/en/Chart/Download/pdf/CC1808JKNPOEBN100 | https://www.yageo.com/upload/media/product/productsearch/datasheet/mlcc/UPY-NP0X7R_HV_500V-to-3KV_16.pdf
CC1808JKNPOEBN101 | 1808_490_230_180_075_340.STEP |  | General Purpose | CC HV | General purpose high voltage | 1808 (4520) | NPO | -55 to +125°C | 3000 | 100 pF | ±5% | 4.50 ±0.40 | 2.00 ±0.30 | 1.60 ±0.20 | 0.25~0.75 | 2.2 |  |  |  | 0.10% | 10.0 GΩ | 120% | IEC-60384 | Reflow | No | 1 MHz, 1 Vrms | Embossed Plastic Tape Reel 7 inch | 2,000 | 0.07755 g | Ni-Sn | https://www.yageo.com/en/Chart/Download/pdf/CC1808JKNPOEBN101 | https://www.yageo.com/upload/media/product/productsearch/datasheet/mlcc/UPY-NP0X7R_HV_500V-to-3KV_16.pdf
CC1808JKNPOEBN120 | 1808_490_230_180_075_340.STEP |  | General Purpose | CC HV | General purpose high voltage | 1808 (4520) | NPO | -55 to +125°C | 3000 | 12 pF | ±5% | 4.50 ±0.40 | 2.00 ±0.30 | 1.60 ±0.20 | 0.25~0.75 | 2.2 |  |  |  | 0.16% | 10.0 GΩ | 120% | IEC-60384 | Reflow | No | 1 MHz, 1 Vrms | Embossed Plastic Tape Reel 7 inch | 2,000 | 0.07755 g | Ni-Sn | https://www.yageo.com/en/Chart/Download/pdf/CC1808JKNPOEBN120 | https://www.yageo.com/upload/media/product/productsearch/datasheet/mlcc/UPY-NP0X7R_HV_500V-to-3KV_16.pdf
CC1808JKNPOEBN150 | 1808_490_230_180_075_340.STEP |  | General Purpose | CC HV | General purpose high voltage | 1808 (4520) | NPO | -55 to +125°C | 3000 | 15 pF | ±5% | 4.50 ±0.40 | 2.00 ±0.30 | 1.60 ±0.20 | 0.25~0.75 | 2.2 |  |  |  | 0.14% | 10.0 GΩ | 120% | IEC-60384 | Reflow | No | 1 MHz, 1 Vrms | Embossed Plastic Tape Reel 7 inch | 2,000 | 0.07755 g | Ni-Sn | https://www.yageo.com/en/Chart/Download/pdf/CC1808JKNPOEBN150 | https://www.yageo.com/upload/media/product/productsearch/datasheet/mlcc/UPY-NP0X7R_HV_500V-to-3KV_16.pdf
CC1808JKNPOEBN180 | 1808_490_230_180_075_340.STEP |  | General Purpose | CC HV | General purpose high voltage | 1808 (4520) | NPO | -55 to +125°C | 3000 | 18 pF | ±5% | 4.50 ±0.40 | 2.00 ±0.30 | 1.60 ±0.20 | 0.25~0.75 | 2.2 |  |  |  | 0.13% | 10.0 GΩ | 120% | IEC-60384 | Reflow | No | 1 MHz, 1 Vrms | Embossed Plastic Tape Reel 7 inch | 2,000 | 0.07755 g | Ni-Sn | https://www.yageo.com/en/Chart/Download/pdf/CC1808JKNPOEBN180 | https://www.yageo.com/upload/media/product/productsearch/datasheet/mlcc/UPY-NP0X7R_HV_500V-to-3KV_16.pdf
CC1808JKNPOEBN220 | 1808_490_230_180_075_340.STEP |  | General Purpose | CC HV | General purpose high voltage | 1808 (4520) | NPO | -55 to +125°C | 3000 | 22 pF | ±5% | 4.50 ±0.40 | 2.00 ±0.30 | 1.60 ±0.20 | 0.25~0.75 | 2.2 |  |  |  | 0.12% | 10.0 GΩ | 120% | IEC-60384 | Reflow | No | 1 MHz, 1 Vrms | Embossed Plastic Tape Reel 7 inch | 2,000 | 0.07755 g | Ni-Sn | https://www.yageo.com/en/Chart/Download/pdf/CC1808JKNPOEBN220 | https://www.yageo.com/upload/media/product/productsearch/datasheet/mlcc/UPY-NP0X7R_HV_500V-to-3KV_16.pdf
CC1808JKNPOEBN270 | 1808_490_230_180_075_340.STEP |  | General Purpose | CC HV | General purpose high voltage | 1808 (4520) | NPO | -55 to +125°C | 3000 | 27 pF | ±5% | 4.50 ±0.40 | 2.00 ±0.30 | 1.60 ±0.20 | 0.25~0.75 | 2.2 |  |  |  | 0.11% | 10.0 GΩ | 120% | IEC-60384 | Reflow | No | 1 MHz, 1 Vrms | Embossed Plastic Tape Reel 7 inch | 2,000 | 0.07755 g | Ni-Sn | https://www.yageo.com/en/Chart/Download/pdf/CC1808JKNPOEBN270 | https://www.yageo.com/upload/media/product/productsearch/datasheet/mlcc/UPY-NP0X7R_HV_500V-to-3KV_16.pdf
CC1808JKNPOEBN330 | 1808_490_230_180_075_340.STEP |  | General Purpose | CC HV | General purpose high voltage | 1808 (4520) | NPO | -55 to +125°C | 3000 | 33 pF | ±5% | 4.50 ±0.40 | 2.00 ±0.30 | 1.60 ±0.20 | 0.25~0.75 | 2.2 |  |  |  | 0.10% | 10.0 GΩ | 120% | IEC-60384 | Reflow | No | 1 MHz, 1 Vrms | Embossed Plastic Tape Reel 7 inch | 2,000 | 0.07755 g | Ni-Sn | https://www.yageo.com/en/Chart/Download/pdf/CC1808JKNPOEBN330 | https://www.yageo.com/upload/media/product/productsearch/datasheet/mlcc/UPY-NP0X7R_HV_500V-to-3KV_16.pdf
CC1808JKNPOEBN390 | 1808_490_230_145_075_340.STEP |  | General Purpose | CC HV | General purpose high voltage | 1808 (4520) | NPO | -55 to +125°C | 3000 | 39 pF | ±5% | 4.50 ±0.40 | 2.00 ±0.30 | 1.25 ±0.20 | 0.25~0.75 | 2.2 |  |  |  | 0.10% | 10.0 GΩ | 120% | IEC-60384 | Reflow | No | 1 MHz, 1 Vrms | Embossed Plastic Tape Reel 7 inch | 2,000 | 0.05996 g | Ni-Sn | https://www.yageo.com/en/Chart/Download/pdf/CC1808JKNPOEBN390 | https://www.yageo.com/upload/media/product/productsearch/datasheet/mlcc/UPY-NP0X7R_HV_500V-to-3KV_16.pdf
CC1808JKNPOEBN470 | 1808_490_230_180_075_340.STEP |  | General Purpose | CC HV | General purpose high voltage | 1808 (4520) | NPO | -55 to +125°C | 3000 | 47 pF | ±5% | 4.50 ±0.40 | 2.00 ±0.30 | 1.60 ±0.20 | 0.25~0.75 | 2.2 |  |  |  | 0.10% | 10.0 GΩ | 120% | IEC-60384 | Reflow | No | 1 MHz, 1 Vrms | Embossed Plastic Tape Reel 7 inch | 2,000 | 0.07755 g | Ni-Sn | https://www.yageo.com/en/Chart/Download/pdf/CC1808JKNPOEBN470 | https://www.yageo.com/upload/media/product/productsearch/datasheet/mlcc/UPY-NP0X7R_HV_500V-to-3KV_16.pdf
CC1808JKNPOEBN560 | 1808_490_230_180_075_340.STEP |  | General Purpose | CC HV | General purpose high voltage | 1808 (4520) | NPO | -55 to +125°C | 3000 | 56 pF | ±5% | 4.50 ±0.40 | 2.00 ±0.30 | 1.60 ±0.20 | 0.25~0.75 | 2.2 |  |  |  | 0.10% | 10.0 GΩ | 120% | IEC-60384 | Reflow | No | 1 MHz, 1 Vrms | Embossed Plastic Tape Reel 7 inch | 2,000 | 0.07755 g | Ni-Sn | https://www.yageo.com/en/Chart/Download/pdf/CC1808JKNPOEBN560 | https://www.yageo.com/upload/media/product/productsearch/datasheet/mlcc/UPY-NP0X7R_HV_500V-to-3KV_16.pdf
CC1808JKNPOEBN680 | 1808_490_230_145_075_340.STEP |  | General Purpose | CC HV | General purpose high voltage | 1808 (4520) | NPO | -55 to +125°C | 3000 | 68 pF | ±5% | 4.50 ±0.40 | 2.00 ±0.30 | 1.25 ±0.20 | 0.25~0.75 | 2.2 |  |  |  | 0.10% | 10.0 GΩ | 120% | IEC-60384 | Reflow | No | 1 MHz, 1 Vrms | Embossed Plastic Tape Reel 7 inch | 2,000 | 0.05996 g | Ni-Sn | https://www.yageo.com/en/Chart/Download/pdf/CC1808JKNPOEBN680 | https://www.yageo.com/upload/media/product/productsearch/datasheet/mlcc/UPY-NP0X7R_HV_500V-to-3KV_16.pdf
CC1808JKNPOEBN820 | 1808_490_230_145_075_340.STEP |  | General Purpose | CC HV | General purpose high voltage | 1808 (4520) | NPO | -55 to +125°C | 3000 | 82 pF | ±5% | 4.50 ±0.40 | 2.00 ±0.30 | 1.25 ±0.20 | 0.25~0.75 | 2.2 |  |  |  | 0.10% | 10.0 GΩ | 120% | IEC-60384 | Reflow | No | 1 MHz, 1 Vrms | Embossed Plastic Tape Reel 7 inch | 2,000 | 0.05996 g | Ni-Sn | https://www.yageo.com/en/Chart/Download/pdf/CC1808JKNPOEBN820 | https://www.yageo.com/upload/media/product/productsearch/datasheet/mlcc/UPY-NP0X7R_HV_500V-to-3KV_16.pdf
CC1808JKX7RCBB102 | 1808_490_230_150_075_340.STEP |  | General Purpose | CC HV | General purpose high voltage | 1808 (4520) | X7R | -55 to +125°C | 1000 | 1 nF | ±5% | 4.50 ±0.40 | 2.00 ±0.30 | 1.35 ±0.15 | 0.25~0.75 | 2.2 |  |  |  | 2.50% | 10.0 GΩ | 110% | IEC-60384 | Reflow | No | 1 KHz, 1 Vrms | Embossed Plastic Tape Reel 7 inch | 2,000 | 0.05996 g | Ni-Sn | https://www.yageo.com/en/Chart/Download/pdf/CC1808JKX7RCBB102 | https://www.yageo.com/upload/media/product/productsearch/datasheet/mlcc/UPY-NP0X7R_HV_500V-to-3KV_16.pdf
CC1808KKNPODBN221 | 1808_490_230_145_075_340.STEP |  | General Purpose | CC HV | General purpose high voltage | 1808 (4520) | NPO | -55 to +125°C | 2000 | 220 pF | ±10% | 4.50 ±0.40 | 2.00 ±0.30 | 1.25 ±0.20 | 0.25~0.75 | 2.2 |  |  |  | 0.10% | 10.0 GΩ | 120% | IEC-60384 | Reflow | No | 1 MHz, 1 Vrms | Embossed Plastic Tape Reel 7 inch | 3,000 | 0.05996 g | Ni-Sn | https://www.yageo.com/en/Chart/Download/pdf/CC1808KKNPODBN221 | https://www.yageo.com/upload/media/product/productsearch/datasheet/mlcc/UPY-NP0X7R_HV_500V-to-3KV_16.pdf
CC1808KKNPOEBN100 | 1808_490_230_180_075_340.STEP |  | General Purpose | CC HV | General purpose high voltage | 1808 (4520) | NPO | -55 to +125°C | 3000 | 10 pF | ±10% | 4.50 ±0.40 | 2.00 ±0.30 | 1.60 ±0.20 | 0.25~0.75 | 2.2 |  |  |  | 0.17% | 10.0 GΩ | 120% | IEC-60384 | Reflow | No | 1 MHz, 1 Vrms | Embossed Plastic Tape Reel 7 inch | 2,000 | 0.07755 g | Ni-Sn | https://www.yageo.com/en/Chart/Download/pdf/CC1808KKNPOEBN100 | https://www.yageo.com/upload/media/product/productsearch/datasheet/mlcc/UPY-NP0X7R_HV_500V-to-3KV_16.pdf
CC1808KKNPOEBN101 | 1808_490_230_180_075_340.STEP |  | General Purpose | CC HV | General purpose high voltage | 1808 (4520) | NPO | -55 to +125°C | 3000 | 100 pF | ±10% | 4.50 ±0.40 | 2.00 ±0.30 | 1.60 ±0.20 | 0.25~0.75 | 2.2 |  |  |  | 0.10% | 10.0 GΩ | 120% | IEC-60384 | Reflow | No | 1 MHz, 1 Vrms | Embossed Plastic Tape Reel 7 inch | 2,000 | 0.07755 g | Ni-Sn | https://www.yageo.com/en/Chart/Download/pdf/CC1808KKNPOEBN101 | https://www.yageo.com/upload/media/product/productsearch/datasheet/mlcc/UPY-NP0X7R_HV_500V-to-3KV_16.pdf
CC1808KKNPOEBN470 | 1808_490_230_180_075_340.STEP |  | General Purpose | CC HV | General purpose high voltage | 1808 (4520) | NPO | -55 to +125°C | 3000 | 47 pF | ±10% | 4.50 ±0.40 | 2.00 ±0.30 | 1.60 ±0.20 | 0.25~0.75 | 2.2 |  |  |  | 0.10% | 10.0 GΩ | 120% | IEC-60384 | Reflow | No | 1 MHz, 1 Vrms | Embossed Plastic Tape Reel 7 inch | 2,000 | 0.07755 g | Ni-Sn | https://www.yageo.com/en/Chart/Download/pdf/CC1808KKNPOEBN470 | https://www.yageo.com/upload/media/product/productsearch/datasheet/mlcc/UPY-NP0X7R_HV_500V-to-3KV_16.pdf
CC1808KKX7RCBB102 | 1808_490_230_150_075_340.STEP |  | General Purpose | CC HV | General purpose high voltage | 1808 (4520) | X7R | -55 to +125°C | 1000 | 1 nF | ±10% | 4.50 ±0.40 | 2.00 ±0.30 | 1.35 ±0.15 | 0.25~0.75 | 2.2 |  |  |  | 2.50% | 10.0 GΩ | 110% | IEC-60384 | Reflow | No | 1 KHz, 1 Vrms | Embossed Plastic Tape Reel 7 inch | 2,000 | 0.05996 g | Ni-Sn | https://www.yageo.com/en/Chart/Download/pdf/CC1808KKX7RCBB102 | https://www.yageo.com/upload/media/product/productsearch/datasheet/mlcc/UPY-NP0X7R_HV_500V-to-3KV_16.pdf
CC1808KKX7RCBB103 | 1808_490_230_180_075_340.STEP |  | General Purpose | CC HV | General purpose high voltage | 1808 (4520) | X7R | -55 to +125°C | 1000 | 10 nF | ±10% | 4.50 ±0.40 | 2.00 ±0.30 | 1.60 ±0.20 | 0.25~0.75 | 2.2 |  |  |  | 2.50% | 10.0 GΩ | 110% | IEC-60384 | Reflow | No | 1 KHz, 1 Vrms | Embossed Plastic Tape Reel 7 inch | 2,000 | 0.07755 g | Ni-Sn | https://www.yageo.com/en/Chart/Download/pdf/CC1808KKX7RCBB103 | https://www.yageo.com/upload/media/product/productsearch/datasheet/mlcc/UPY-NP0X7R_HV_500V-to-3KV_16.pdf
CC1808KKX7RCBB122 | 1808_490_230_150_075_340.STEP |  | General Purpose | CC HV | General purpose high voltage | 1808 (4520) | X7R | -55 to +125°C | 1000 | 1.2 nF | ±10% | 4.50 ±0.40 | 2.00 ±0.30 | 1.35 ±0.15 | 0.25~0.75 | 2.2 |  |  |  | 2.50% | 10.0 GΩ | 110% | IEC-60384 | Reflow | No | 1 KHz, 1 Vrms | Embossed Plastic Tape Reel 7 inch | 3,000 | 0.05996 g | Ni-Sn | https://www.yageo.com/en/Chart/Download/pdf/CC1808KKX7RCBB122 | https://www.yageo.com/upload/media/product/productsearch/datasheet/mlcc/UPY-NP0X7R_HV_500V-to-3KV_16.pdf
CC1808KKX7RCBB182 | 1808_490_230_150_075_340.STEP |  | General Purpose | CC HV | General purpose high voltage | 1808 (4520) | X7R | -55 to +125°C | 1000 | 1.8 nF | ±10% | 4.50 ±0.40 | 2.00 ±0.30 | 1.35 ±0.15 | 0.25~0.75 | 2.2 |  |  |  | 2.50% | 10.0 GΩ | 110% | IEC-60384 | Reflow | No | 1 KHz, 1 Vrms | Embossed Plastic Tape Reel 7 inch | 2,000 | 0.05996 g | Ni-Sn | https://www.yageo.com/en/Chart/Download/pdf/CC1808KKX7RCBB182 | https://www.yageo.com/upload/media/product/productsearch/datasheet/mlcc/UPY-NP0X7R_HV_500V-to-3KV_16.pdf
CC1808KKX7RCBB222 | 1808_490_230_150_075_340.STEP |  | General Purpose | CC HV | General purpose high voltage | 1808 (4520) | X7R | -55 to +125°C | 1000 | 2.2 nF | ±10% | 4.50 ±0.40 | 2.00 ±0.30 | 1.35 ±0.15 | 0.25~0.75 | 2.2 |  |  |  | 2.50% | 10.0 GΩ | 110% | IEC-60384 | Reflow | No | 1 KHz, 1 Vrms | Embossed Plastic Tape Reel 7 inch | 2,000 | 0.05996 g | Ni-Sn | https://www.yageo.com/en/Chart/Download/pdf/CC1808KKX7RCBB222 | https://www.yageo.com/upload/media/product/productsearch/datasheet/mlcc/UPY-NP0X7R_HV_500V-to-3KV_16.pdf
CC1808KKX7RCBB272 | 1808_490_230_150_075_340.STEP |  | General Purpose | CC HV | General purpose high voltage | 1808 (4520) | X7R | -55 to +125°C | 1000 | 2.7 nF | ±10% | 4.50 ±0.40 | 2.00 ±0.30 | 1.35 ±0.15 | 0.25~0.75 | 2.2 |  |  |  | 2.50% | 10.0 GΩ | 110% | IEC-60384 | Reflow | No | 1 KHz, 1 Vrms | Embossed Plastic Tape Reel 7 inch | 2,000 | 0.05996 g | Ni-Sn | https://www.yageo.com/en/Chart/Download/pdf/CC1808KKX7RCBB272 | https://www.yageo.com/upload/media/product/productsearch/datasheet/mlcc/UPY-NP0X7R_HV_500V-to-3KV_16.pdf
CC1808KKX7RCBB332 | 1808_490_230_150_075_340.STEP |  | General Purpose | CC HV | General purpose high voltage | 1808 (4520) | X7R | -55 to +125°C | 1000 | 3.3 nF | ±10% | 4.50 ±0.40 | 2.00 ±0.30 | 1.35 ±0.15 | 0.25~0.75 | 2.2 |  |  |  | 2.50% | 10.0 GΩ | 110% | IEC-60384 | Reflow | No | 1 KHz, 1 Vrms | Embossed Plastic Tape Reel 7 inch | 2,000 | 0.05996 g | Ni-Sn | https://www.yageo.com/en/Chart/Download/pdf/CC1808KKX7RCBB332 | https://www.yageo.com/upload/media/product/productsearch/datasheet/mlcc/UPY-NP0X7R_HV_500V-to-3KV_16.pdf
CC1808KKX7RCBB471 | 1808_490_230_150_075_340.STEP |  | General Purpose | CC HV | General purpose high voltage | 1808 (4520) | X7R | -55 to +125°C | 1000 | 470 pF | ±10% | 4.50 ±0.40 | 2.00 ±0.30 | 1.35 ±0.15 | 0.25~0.75 | 2.2 |  |  |  | 2.50% | 10.0 GΩ | 110% | IEC-60384 | Reflow | No | 1 KHz, 1 Vrms | Embossed Plastic Tape Reel 7 inch | 2,000 | 0.05996 g | Ni-Sn | https://www.yageo.com/en/Chart/Download/pdf/CC1808KKX7RCBB471 | https://www.yageo.com/upload/media/product/productsearch/datasheet/mlcc/UPY-NP0X7R_HV_500V-to-3KV_16.pdf
CC1808KKX7RCBB472 | 1808_490_230_150_075_340.STEP |  | General Purpose | CC HV | General purpose high voltage | 1808 (4520) | X7R | -55 to +125°C | 1000 | 4.7 nF | ±10% | 4.50 ±0.40 | 2.00 ±0.30 | 1.35 ±0.15 | 0.25~0.75 | 2.2 |  |  |  | 2.50% | 10.0 GΩ | 110% | IEC-60384 | Reflow | No | 1 KHz, 1 Vrms | Embossed Plastic Tape Reel 7 inch | 2,000 | 0.05996 g | Ni-Sn | https://www.yageo.com/en/Chart/Download/pdf/CC1808KKX7RCBB472 | https://www.yageo.com/upload/media/product/productsearch/datasheet/mlcc/UPY-NP0X7R_HV_500V-to-3KV_16.pdf
CC1808KKX7RCBB561 | 1808_490_230_150_075_340.STEP |  | General Purpose | CC HV | General purpose high voltage | 1808 (4520) | X7R | -55 to +125°C | 1000 | 560 pF | ±10% | 4.50 ±0.40 | 2.00 ±0.30 | 1.35 ±0.15 | 0.25~0.75 | 2.2 |  |  |  | 2.50% | 10.0 GΩ | 110% | IEC-60384 | Reflow | No | 1 KHz, 1 Vrms | Embossed Plastic Tape Reel 7 inch | 2,000 | 0.05996 g | Ni-Sn | https://www.yageo.com/en/Chart/Download/pdf/CC1808KKX7RCBB561 | https://www.yageo.com/upload/media/product/productsearch/datasheet/mlcc/UPY-NP0X7R_HV_500V-to-3KV_16.pdf
CC1808KKX7RCBB682 | 1808_490_230_180_075_340.STEP |  | General Purpose | CC HV | General purpose high voltage | 1808 (4520) | X7R | -55 to +125°C | 1000 | 6.8 nF | ±10% | 4.50 ±0.40 | 2.00 ±0.30 | 1.60 ±0.20 | 0.25~0.75 | 2.2 |  |  |  | 2.50% | 10.0 GΩ | 110% | IEC-60384 | Reflow | No | 1 KHz, 1 Vrms | Embossed Plastic Tape Reel 7 inch | 2,000 | 0.07755 g | Ni-Sn | https://www.yageo.com/en/Chart/Download/pdf/CC1808KKX7RCBB682 | https://www.yageo.com/upload/media/product/productsearch/datasheet/mlcc/UPY-NP0X7R_HV_500V-to-3KV_16.pdf
CC1808KKX7RCBB821 | 1808_490_230_150_075_340.STEP |  | General Purpose | CC HV | General purpose high voltage | 1808 (4520) | X7R | -55 to +125°C | 1000 | 820 pF | ±10% | 4.50 ±0.40 | 2.00 ±0.30 | 1.35 ±0.15 | 0.25~0.75 | 2.2 |  |  |  | 2.50% | 10.0 GΩ | 110% | IEC-60384 | Reflow | No | 1 KHz, 1 Vrms | Embossed Plastic Tape Reel 7 inch | 2,000 | 0.05996 g | Ni-Sn | https://www.yageo.com/en/Chart/Download/pdf/CC1808KKX7RCBB821 | https://www.yageo.com/upload/media/product/productsearch/datasheet/mlcc/UPY-NP0X7R_HV_500V-to-3KV_16.pdf
CC1808KKX7RDAB471 | 1808_490_230_150_075_340.STEP |  | General Purpose | CC HV | General purpose high voltage | 1808 (4520) | X7R | -55 to +125°C | 2000 | 470 pF | ±10% | 4.50 ±0.40 | 2.00 ±0.30 | 1.35 ±0.15 | 0.25~0.75 | 2.2 |  |  |  | 2.50% | 10.0 GΩ | 110% | IEC-60384 | Reflow | No | 1 KHz, 1 Vrms | Embossed Plastic Tape Reel 7 inch | 2,000 | 0.05996 g | Ni-Sn | https://www.yageo.com/en/Chart/Download/pdf/CC1808KKX7RDAB471 | https://www.yageo.com/upload/media/product/productsearch/datasheet/mlcc/UPY-NP0X7R_HV_500V-to-3KV_16.pdf
CC1808KKX7RDBB102 | 1808_490_230_150_075_340.STEP |  | General Purpose | CC HV | General purpose high voltage | 1808 (4520) | X7R | -55 to +125°C | 2000 | 1 nF | ±10% | 4.50 ±0.40 | 2.00 ±0.30 | 1.35 ±0.15 | 0.25~0.75 | 2.2 |  |  |  | 2.50% | 10.0 GΩ | 110% | IEC-60384 | Reflow | No | 1 KHz, 1 Vrms | Embossed Plastic Tape Reel 7 inch | 2,000 | 0.05996 g | Ni-Sn | https://www.yageo.com/en/Chart/Download/pdf/CC1808KKX7RDBB102 | https://www.yageo.com/upload/media/product/productsearch/datasheet/mlcc/UPY-NP0X7R_HV_500V-to-3KV_16.pdf
CC1808KKX7RDBB152 | 1808_490_230_150_075_340.STEP |  | General Purpose | CC HV | General purpose high voltage | 1808 (4520) | X7R | -55 to +125°C | 2000 | 1.5 nF | ±10% | 4.50 ±0.40 | 2.00 ±0.30 | 1.35 ±0.15 | 0.25~0.75 | 2.2 |  |  |  | 2.50% | 10.0 GΩ | 110% | IEC-60384 | Reflow | No | 1 KHz, 1 Vrms | Embossed Plastic Tape Reel 7 inch | 2,000 | 0.05996 g | Ni-Sn | https://www.yageo.com/en/Chart/Download/pdf/CC1808KKX7RDBB152 | https://www.yageo.com/upload/media/product/productsearch/datasheet/mlcc/UPY-NP0X7R_HV_500V-to-3KV_16.pdf
CC1808KKX7RDBB222 | 1808_490_230_180_075_340.STEP |  | General Purpose | CC HV | General purpose high voltage | 1808 (4520) | X7R | -55 to +125°C | 2000 | 2.2 nF | ±10% | 4.50 ±0.40 | 2.00 ±0.30 | 1.60 ±0.20 | 0.25~0.75 | 2.2 |  |  |  | 2.50% | 10.0 GΩ | 110% | IEC-60384 | Reflow | No | 1 KHz, 1 Vrms | Embossed Plastic Tape Reel 7 inch | 2,000 | 0.07755 g | Ni-Sn | https://www.yageo.com/en/Chart/Download/pdf/CC1808KKX7RDBB222 | https://www.yageo.com/upload/media/product/productsearch/datasheet/mlcc/UPY-NP0X7R_HV_500V-to-3KV_16.pdf
CC1808KKX7RDBB331 | 1808_490_230_150_075_340.STEP |  | General Purpose | CC HV | General purpose high voltage | 1808 (4520) | X7R | -55 to +125°C | 2000 | 330 pF | ±10% | 4.50 ±0.40 | 2.00 ±0.30 | 1.35 ±0.15 | 0.25~0.75 | 2.2 |  |  |  | 2.50% | 10.0 GΩ | 110% | IEC-60384 | Reflow | No | 1 KHz, 1 Vrms | Embossed Plastic Tape Reel 7 inch | 3,000 | 0.05996 g | Ni-Sn | https://www.yageo.com/en/Chart/Download/pdf/CC1808KKX7RDBB331 | https://www.yageo.com/upload/media/product/productsearch/datasheet/mlcc/UPY-NP0X7R_HV_500V-to-3KV_16.pdf
CC1808KKX7RDBB471 | 1808_490_230_150_075_340.STEP |  | General Purpose | CC HV | General purpose high voltage | 1808 (4520) | X7R | -55 to +125°C | 2000 | 470 pF | ±10% | 4.50 ±0.40 | 2.00 ±0.30 | 1.35 ±0.15 | 0.25~0.75 | 2.2 |  |  |  | 2.50% | 10.0 GΩ | 110% | IEC-60384 | Reflow | No | 1 KHz, 1 Vrms | Embossed Plastic Tape Reel 7 inch | 2,000 | 0.05996 g | Ni-Sn | https://www.yageo.com/en/Chart/Download/pdf/CC1808KKX7RDBB471 | https://www.yageo.com/upload/media/product/productsearch/datasheet/mlcc/UPY-NP0X7R_HV_500V-to-3KV_16.pdf
CC1808KKX7RDBB681 | 1808_490_230_150_075_340.STEP |  | General Purpose | CC HV | General purpose high voltage | 1808 (4520) | X7R | -55 to +125°C | 2000 | 680 pF | ±10% | 4.50 ±0.40 | 2.00 ±0.30 | 1.35 ±0.15 | 0.25~0.75 | 2.2 |  |  |  | 2.50% | 10.0 GΩ | 110% | IEC-60384 | Reflow | No | 1 KHz, 1 Vrms | Embossed Plastic Tape Reel 7 inch | 2,000 | 0.05996 g | Ni-Sn | https://www.yageo.com/en/Chart/Download/pdf/CC1808KKX7RDBB681 | https://www.yageo.com/upload/media/product/productsearch/datasheet/mlcc/UPY-NP0X7R_HV_500V-to-3KV_16.pdf
CC1808KKX7REAB102 | 1808_490_230_220_075_340.STEP |  | General Purpose | CC HV | General purpose high voltage | 1808 (4520) | X7R | -55 to +125°C | 3000 | 1 nF | ±10% | 4.50 ±0.40 | 2.00 ±0.30 | 2.00 ±0.20 | 0.25~0.75 | 2.2 |  |  |  | 2.50% | 10.0 GΩ | 110% | IEC-60384 | Reflow | No | 1 KHz, 1 Vrms | Embossed Plastic Tape Reel 7 inch | 2,000 | 0.07755 g | Ni-Sn | https://www.yageo.com/en/Chart/Download/pdf/CC1808KKX7REAB102 | https://www.yageo.com/upload/media/product/productsearch/datasheet/mlcc/UPY-NP0X7R_HV_500V-to-3KV_16.pdf
CC1808KKX7REBB102 | 1808_490_230_220_075_340.STEP |  | General Purpose | CC HV | General purpose high voltage | 1808 (4520) | X7R | -55 to +125°C | 3000 | 1 nF | ±10% | 4.50 ±0.40 | 2.00 ±0.30 | 2.00 ±0.20 | 0.25~0.75 | 2.2 |  |  |  | 2.50% | 10.0 GΩ | 110% | IEC-60384 | Reflow | No | 1 KHz, 1 Vrms | Embossed Plastic Tape Reel 7 inch | 2,000 | 0.07755 g | Ni-Sn | https://www.yageo.com/en/Chart/Download/pdf/CC1808KKX7REBB102 | https://www.yageo.com/upload/media/product/productsearch/datasheet/mlcc/UPY-NP0X7R_HV_500V-to-3KV_16.pdf
CC1808KKX7REBB151 | 1808_490_230_180_075_340.STEP |  | General Purpose | CC HV | General purpose high voltage | 1808 (4520) | X7R | -55 to +125°C | 3000 | 150 pF | ±10% | 4.50 ±0.40 | 2.00 ±0.30 | 1.60 ±0.20 | 0.25~0.75 | 2.2 |  |  |  | 2.50% | 10.0 GΩ | 110% | IEC-60384 | Reflow | No | 1 KHz, 1 Vrms | Embossed Plastic Tape Reel 7 inch | 2,000 | 0.07755 g | Ni-Sn | https://www.yageo.com/en/Chart/Download/pdf/CC1808KKX7REBB151 | https://www.yageo.com/upload/media/product/productsearch/datasheet/mlcc/UPY-NP0X7R_HV_500V-to-3KV_16.pdf
CC1808KKX7REBB152 | 1808_490_230_220_075_340.STEP |  | General Purpose | CC HV | General purpose high voltage | 1808 (4520) | X7R | -55 to +125°C | 3000 | 1.5 nF | ±10% | 4.50 ±0.40 | 2.00 ±0.30 | 2.00 ±0.20 | 0.25~0.75 | 2.2 |  |  |  | 2.50% | 10.0 GΩ | 110% | IEC-60384 | Reflow | No | 1 KHz, 1 Vrms | Embossed Plastic Tape Reel 7 inch | 2,000 | 0.07755 g | Ni-Sn | https://www.yageo.com/en/Chart/Download/pdf/CC1808KKX7REBB152 | https://www.yageo.com/upload/media/product/productsearch/datasheet/mlcc/UPY-NP0X7R_HV_500V-to-3KV_16.pdf
CC1808KKX7REBB221 | 1808_490_230_180_075_340.STEP |  | General Purpose | CC HV | General purpose high voltage | 1808 (4520) | X7R | -55 to +125°C | 3000 | 220 pF | ±10% | 4.50 ±0.40 | 2.00 ±0.30 | 1.60 ±0.20 | 0.25~0.75 | 2.2 |  |  |  | 2.50% | 10.0 GΩ | 110% | IEC-60384 | Reflow | No | 1 KHz, 1 Vrms | Embossed Plastic Tape Reel 7 inch | 2,000 | 0.07755 g | Ni-Sn | https://www.yageo.com/en/Chart/Download/pdf/CC1808KKX7REBB221 | https://www.yageo.com/upload/media/product/productsearch/datasheet/mlcc/UPY-NP0X7R_HV_500V-to-3KV_16.pdf
CC1808KKX7REBB331 | 1808_490_230_180_075_340.STEP |  | General Purpose | CC HV | General purpose high voltage | 1808 (4520) | X7R | -55 to +125°C | 3000 | 330 pF | ±10% | 4.50 ±0.40 | 2.00 ±0.30 | 1.60 ±0.20 | 0.25~0.75 | 2.2 |  |  |  | 2.50% | 10.0 GΩ | 110% | IEC-60384 | Reflow | No | 1 KHz, 1 Vrms | Embossed Plastic Tape Reel 7 inch | 2,000 | 0.07755 g | Ni-Sn | https://www.yageo.com/en/Chart/Download/pdf/CC1808KKX7REBB331 | https://www.yageo.com/upload/media/product/productsearch/datasheet/mlcc/UPY-NP0X7R_HV_500V-to-3KV_16.pdf
CC1808KKX7REBB471 | 1808_490_230_180_075_340.STEP |  | General Purpose | CC HV | General purpose high voltage | 1808 (4520) | X7R | -55 to +125°C | 3000 | 470 pF | ±10% | 4.50 ±0.40 | 2.00 ±0.30 | 1.60 ±0.20 | 0.25~0.75 | 2.2 |  |  |  | 2.50% | 10.0 GΩ | 110% | IEC-60384 | Reflow | No | 1 KHz, 1 Vrms | Embossed Plastic Tape Reel 7 inch | 2,000 | 0.07755 g | Ni-Sn | https://www.yageo.com/en/Chart/Download/pdf/CC1808KKX7REBB471 | https://www.yageo.com/upload/media/product/productsearch/datasheet/mlcc/UPY-NP0X7R_HV_500V-to-3KV_16.pdf
CC1808KKX7REBB561 | 1808_490_230_145_075_340.STEP |  | General Purpose | CC HV | General purpose high voltage | 1808 (4520) | X7R | -55 to +125°C | 3000 | 560 pF | ±10% | 4.50 ±0.40 | 2.00 ±0.30 | 1.25 ±0.20 | 0.25~0.75 | 2.2 |  |  |  | 2.50% | 10.0 GΩ | 110% | IEC-60384 | Reflow | No | 1 KHz, 1 Vrms | Embossed Plastic Tape Reel 7 inch | 2,000 | 0.05996 g | Ni-Sn | https://www.yageo.com/en/Chart/Download/pdf/CC1808KKX7REBB561 | https://www.yageo.com/upload/media/product/productsearch/datasheet/mlcc/UPY-NP0X7R_HV_500V-to-3KV_16.pdf
CC1808KKX7REBB681 | 1808_490_230_180_075_340.STEP |  | General Purpose | CC HV | General purpose high voltage | 1808 (4520) | X7R | -55 to +125°C | 3000 | 680 pF | ±10% | 4.50 ±0.40 | 2.00 ±0.30 | 1.60 ±0.20 | 0.25~0.75 | 2.2 |  |  |  | 2.50% | 10.0 GΩ | 110% | IEC-60384 | Reflow | No | 1 KHz, 1 Vrms | Embossed Plastic Tape Reel 7 inch | 2,000 | 0.07755 g | Ni-Sn | https://www.yageo.com/en/Chart/Download/pdf/CC1808KKX7REBB681 | https://www.yageo.com/upload/media/product/productsearch/datasheet/mlcc/UPY-NP0X7R_HV_500V-to-3KV_16.pdf
CC1808MKX7RDBB102 | 1808_490_230_150_075_340.STEP |  | General Purpose | CC HV | General purpose high voltage | 1808 (4520) | X7R | -55 to +125°C | 2000 | 1 nF | ±20% | 4.50 ±0.40 | 2.00 ±0.30 | 1.35 ±0.15 | 0.25~0.75 | 2.2 |  |  |  | 2.50% | 10.0 GΩ | 110% | IEC-60384 | Reflow | No | 1 KHz, 1 Vrms | Embossed Plastic Tape Reel 7 inch | 2,000 | 0.05996 g | Ni-Sn | https://www.yageo.com/en/Chart/Download/pdf/CC1808MKX7RDBB102 | https://www.yageo.com/upload/media/product/productsearch/datasheet/mlcc/UPY-NP0X7R_HV_500V-to-3KV_16.pdf
CC1808MKX7RDBB152 | 1808_490_230_150_075_340.STEP |  | General Purpose | CC HV | General purpose high voltage | 1808 (4520) | X7R | -55 to +125°C | 2000 | 1.5 nF | ±20% | 4.50 ±0.40 | 2.00 ±0.30 | 1.35 ±0.15 | 0.25~0.75 | 2.2 |  |  |  | 2.50% | 10.0 GΩ | 110% | IEC-60384 | Reflow | No | 1 KHz, 1 Vrms | Embossed Plastic Tape Reel 7 inch | 2,000 | 0.05996 g | Ni-Sn | https://www.yageo.com/en/Chart/Download/pdf/CC1808MKX7RDBB152 | https://www.yageo.com/upload/media/product/productsearch/datasheet/mlcc/UPY-NP0X7R_HV_500V-to-3KV_16.pdf
CC1812FKNPO0BN272 | 1812_490_350_145_075_340.STEP |  | General Purpose | CC MV | General purpose midle voltage | 1812 (4532) | NPO | -55 to +125°C | 100 | 2.7 nF | ±1% | 4.50 ±0.40 | 3.20 ±0.30 | 1.25 ±0.20 | 0.25~0.75 | 2.2 |  |  |  | 0.10% | 10.0 GΩ | 200% | IEC-60384 | Reflow | No | 1 KHz, 1 Vrms | Embossed Plastic Tape Reel 7 inch | 1,000 | 0.09334 g | Ni-Sn | https://www.yageo.com/en/Chart/Download/pdf/CC1812FKNPO0BN272
CC1812FKNPO0BN332 | 1812_490_350_145_075_340.STEP |  | General Purpose | CC MV | General purpose midle voltage | 1812 (4532) | NPO | -55 to +125°C | 100 | 3.3 nF | ±1% | 4.50 ±0.40 | 3.20 ±0.30 | 1.25 ±0.20 | 0.25~0.75 | 2.2 |  |  |  | 0.10% | 10.0 GΩ | 200% | IEC-60384 | Reflow | No | 1 KHz, 1 Vrms | Embossed Plastic Tape Reel 7 inch | 1,000 | 0.09334 g | Ni-Sn | https://www.yageo.com/en/Chart/Download/pdf/CC1812FKNPO0BN332
CC1812FKNPO0BN392 | 1812_490_350_145_075_340.STEP |  | General Purpose | CC MV | General purpose midle voltage | 1812 (4532) | NPO | -55 to +125°C | 100 | 3.9 nF | ±1% | 4.50 ±0.40 | 3.20 ±0.30 | 1.25 ±0.20 | 0.25~0.75 | 2.2 |  |  |  | 0.10% | 10.0 GΩ | 200% | IEC-60384 | Reflow | No | 1 KHz, 1 Vrms | Embossed Plastic Tape Reel 7 inch | 1,000 | 0.09334 g | Ni-Sn | https://www.yageo.com/en/Chart/Download/pdf/CC1812FKNPO0BN392
CC1812FKNPO9BN103 | 1812_470_340_145_075_320.STEP |  | General Purpose | CC NPO | General purpose NPO | 1812 (4532) | NPO | -55 to +125°C | 50 | 10 nF | ±1% | 4.50 ±0.20 | 3.20 ±0.20 | 1.25 ±0.20 | 0.25~0.75 | 2.2 |  |  |  | 0.10% | 10.0 GΩ | 200% | IEC-60384 | Reflow | No | 1 KHz, 1 Vrms | Embossed Plastic Tape Reel 7 inch | 1,000 | 0.09334 g | Ni-Sn | https://www.yageo.com/en/Chart/Download/pdf/CC1812FKNPO9BN103 | https://www.yageo.com/upload/media/product/productsearch/datasheet/mlcc/UPY-GP_NP0_16V-to-250V_19.pdf
CC1812FKNPO9BN153 | 1812_470_340_145_075_320.STEP |  | General Purpose | CC NPO | General purpose NPO | 1812 (4532) | NPO | -55 to +125°C | 50 | 15 nF | ±1% | 4.50 ±0.20 | 3.20 ±0.20 | 1.25 ±0.20 | 0.25~0.75 | 2.2 |  |  |  | 0.10% | 10.0 GΩ | 200% | IEC-60384 | Reflow | No | 1 KHz, 1 Vrms | Embossed Plastic Tape Reel 7 inch | 1,000 | 0.09334 g | Ni-Sn | https://www.yageo.com/en/Chart/Download/pdf/CC1812FKNPO9BN153 | https://www.yageo.com/upload/media/product/productsearch/datasheet/mlcc/UPY-GP_NP0_16V-to-250V_19.pdf
CC1812FKNPO9BN183 | 1812_470_340_145_075_320.STEP |  | General Purpose | CC NPO | General purpose NPO | 1812 (4532) | NPO | -55 to +125°C | 50 | 18 nF | ±1% | 4.50 ±0.20 | 3.20 ±0.20 | 1.25 ±0.20 | 0.25~0.75 | 2.2 |  |  |  | 0.10% | 10.0 GΩ | 200% | IEC-60384 | Reflow | No | 1 KHz, 1 Vrms | Embossed Plastic Tape Reel 7 inch | 1,000 | 0.09334 g | Ni-Sn | https://www.yageo.com/en/Chart/Download/pdf/CC1812FKNPO9BN183 | https://www.yageo.com/upload/media/product/productsearch/datasheet/mlcc/UPY-GP_NP0_16V-to-250V_19.pdf
CC1812FKNPO9BN223 | 1812_470_340_145_075_320.STEP |  | General Purpose | CC NPO | General purpose NPO | 1812 (4532) | NPO | -55 to +125°C | 50 | 22 nF | ±1% | 4.50 ±0.20 | 3.20 ±0.20 | 1.25 ±0.20 | 0.25~0.75 | 2.2 |  |  |  | 0.10% | 10.0 GΩ | 200% | IEC-60384 | Reflow | No | 1 KHz, 1 Vrms | Embossed Plastic Tape Reel 7 inch | 1,000 | 0.09334 g | Ni-Sn | https://www.yageo.com/en/Chart/Download/pdf/CC1812FKNPO9BN223 | https://www.yageo.com/upload/media/product/productsearch/datasheet/mlcc/UPY-GP_NP0_16V-to-250V_19.pdf
CC1812FKNPO9BN562 | 1812_470_340_145_075_320.STEP |  | General Purpose | CC NPO | General purpose NPO | 1812 (4532) | NPO | -55 to +125°C | 50 | 5.6 nF | ±1% | 4.50 ±0.20 | 3.20 ±0.20 | 1.25 ±0.20 | 0.25~0.75 | 2.2 |  |  |  | 0.10% | 10.0 GΩ | 200% | IEC-60384 | Reflow | No | 1 KHz, 1 Vrms | Embossed Plastic Tape Reel 7 inch | 1,000 | 0.09334 g | Ni-Sn | https://www.yageo.com/en/Chart/Download/pdf/CC1812FKNPO9BN562 | https://www.yageo.com/upload/media/product/productsearch/datasheet/mlcc/UPY-GP_NP0_16V-to-250V_19.pdf
CC1812FKNPOABN102 | 1812_490_350_145_075_340.STEP |  | General Purpose | CC MV | General purpose midle voltage | 1812 (4532) | NPO | -55 to +125°C | 200 | 1 nF | ±1% | 4.50 ±0.40 | 3.20 ±0.30 | 1.25 ±0.20 | 0.25~0.75 | 2.2 |  |  |  | 0.10% | 10.0 GΩ | 150% | IEC-60384 | Reflow | No | 1 MHz, 1 Vrms | Embossed Plastic Tape Reel 7 inch | 1,000 | 0.09334 g | Ni-Sn | https://www.yageo.com/en/Chart/Download/pdf/CC1812FKNPOABN102
CC1812FKNPOABN272 | 1812_490_350_145_075_340.STEP |  | General Purpose | CC MV | General purpose midle voltage | 1812 (4532) | NPO | -55 to +125°C | 200 | 2.7 nF | ±1% | 4.50 ±0.40 | 3.20 ±0.30 | 1.25 ±0.20 | 0.25~0.75 | 2.2 |  |  |  | 0.10% | 10.0 GΩ | 150% | IEC-60384 | Reflow | No | 1 KHz, 1 Vrms | Embossed Plastic Tape Reel 7 inch | 1,000 | 0.09334 g | Ni-Sn | https://www.yageo.com/en/Chart/Download/pdf/CC1812FKNPOABN272
CC1812FKNPOABN332 | 1812_490_350_145_075_340.STEP |  | General Purpose | CC MV | General purpose midle voltage | 1812 (4532) | NPO | -55 to +125°C | 200 | 3.3 nF | ±1% | 4.50 ±0.40 | 3.20 ±0.30 | 1.25 ±0.20 | 0.25~0.75 | 2.2 |  |  |  | 0.10% | 10.0 GΩ | 150% | IEC-60384 | Reflow | No | 1 KHz, 1 Vrms | Embossed Plastic Tape Reel 7 inch | 1,000 | 0.09334 g | Ni-Sn | https://www.yageo.com/en/Chart/Download/pdf/CC1812FKNPOABN332
CC1812GKNPO0BN153 | 1812_490_350_145_075_340.STEP |  | General Purpose | CC MV | General purpose midle voltage | 1812 (4532) | NPO | -55 to +125°C | 100 | 15 nF | ±2% | 4.50 ±0.40 | 3.20 ±0.30 | 1.25 ±0.20 | 0.25~0.75 | 2.2 |  |  |  | 0.10% | 10.0 GΩ | 200% | IEC-60384 | Reflow | No | 1 KHz, 1 Vrms | Embossed Plastic Tape Reel 7 inch | 1,000 | 0.09334 g | Ni-Sn | https://www.yageo.com/en/Chart/Download/pdf/CC1812GKNPO0BN153
CC1812GKNPO0BN332 | 1812_490_350_145_075_340.STEP |  | General Purpose | CC MV | General purpose midle voltage | 1812 (4532) | NPO | -55 to +125°C | 100 | 3.3 nF | ±2% | 4.50 ±0.40 | 3.20 ±0.30 | 1.25 ±0.20 | 0.25~0.75 | 2.2 |  |  |  | 0.10% | 10.0 GΩ | 200% | IEC-60384 | Reflow | No | 1 KHz, 1 Vrms | Embossed Plastic Tape Reel 7 inch | 1,000 | 0.09334 g | Ni-Sn | https://www.yageo.com/en/Chart/Download/pdf/CC1812GKNPO0BN332
CC1812GKNPO9BN103 | 1812_470_340_145_075_320.STEP |  | General Purpose | CC NPO | General purpose NPO | 1812 (4532) | NPO | -55 to +125°C | 50 | 10 nF | ±2% | 4.50 ±0.20 | 3.20 ±0.20 | 1.25 ±0.20 | 0.25~0.75 | 2.2 |  |  |  | 0.10% | 10.0 GΩ | 200% | IEC-60384 | Reflow | No | 1 KHz, 1 Vrms | Embossed Plastic Tape Reel 7 inch | 1,000 | 0.09334 g | Ni-Sn | https://www.yageo.com/en/Chart/Download/pdf/CC1812GKNPO9BN103 | https://www.yageo.com/upload/media/product/productsearch/datasheet/mlcc/UPY-GP_NP0_16V-to-250V_19.pdf
CC1812GKNPO9BN123 | 1812_470_340_145_075_320.STEP |  | General Purpose | CC NPO | General purpose NPO | 1812 (4532) | NPO | -55 to +125°C | 50 | 12 nF | ±2% | 4.50 ±0.20 | 3.20 ±0.20 | 1.25 ±0.20 | 0.25~0.75 | 2.2 |  |  |  | 0.10% | 10.0 GΩ | 200% | IEC-60384 | Reflow | No | 1 KHz, 1 Vrms | Embossed Plastic Tape Reel 7 inch | 1,000 | 0.09334 g | Ni-Sn | https://www.yageo.com/en/Chart/Download/pdf/CC1812GKNPO9BN123 | https://www.yageo.com/upload/media/product/productsearch/datasheet/mlcc/UPY-GP_NP0_16V-to-250V_19.pdf
CC1812GKNPO9BN153 | 1812_470_340_145_075_320.STEP |  | General Purpose | CC NPO | General purpose NPO | 1812 (4532) | NPO | -55 to +125°C | 50 | 15 nF | ±2% | 4.50 ±0.20 | 3.20 ±0.20 | 1.25 ±0.20 | 0.25~0.75 | 2.2 |  |  |  | 0.10% | 10.0 GΩ | 200% | IEC-60384 | Reflow | No | 1 KHz, 1 Vrms | Embossed Plastic Tape Reel 7 inch | 1,000 | 0.09334 g | Ni-Sn | https://www.yageo.com/en/Chart/Download/pdf/CC1812GKNPO9BN153 | https://www.yageo.com/upload/media/product/productsearch/datasheet/mlcc/UPY-GP_NP0_16V-to-250V_19.pdf
CC1812GKNPO9BN183 | 1812_470_340_145_075_320.STEP |  | General Purpose | CC NPO | General purpose NPO | 1812 (4532) | NPO | -55 to +125°C | 50 | 18 nF | ±2% | 4.50 ±0.20 | 3.20 ±0.20 | 1.25 ±0.20 | 0.25~0.75 | 2.2 |  |  |  | 0.10% | 10.0 GΩ | 200% | IEC-60384 | Reflow | No | 1 KHz, 1 Vrms | Embossed Plastic Tape Reel 7 inch | 1,000 | 0.09334 g | Ni-Sn | https://www.yageo.com/en/Chart/Download/pdf/CC1812GKNPO9BN183 | https://www.yageo.com/upload/media/product/productsearch/datasheet/mlcc/UPY-GP_NP0_16V-to-250V_19.pdf
CC1812GKNPO9BN222 | 1812_470_340_145_075_320.STEP |  | General Purpose | CC NPO | General purpose NPO | 1812 (4532) | NPO | -55 to +125°C | 50 | 2.2 nF | ±2% | 4.50 ±0.20 | 3.20 ±0.20 | 1.25 ±0.20 | 0.25~0.75 | 2.2 |  |  |  | 0.10% | 10.0 GΩ | 200% | IEC-60384 | Reflow | No | 1 KHz, 1 Vrms | Embossed Plastic Tape Reel 7 inch | 1,000 | 0.09334 g | Ni-Sn | https://www.yageo.com/en/Chart/Download/pdf/CC1812GKNPO9BN222 | https://www.yageo.com/upload/media/product/productsearch/datasheet/mlcc/UPY-GP_NP0_16V-to-250V_19.pdf
CC1812GKNPO9BN223 | 1812_470_340_145_075_320.STEP |  | General Purpose | CC NPO | General purpose NPO | 1812 (4532) | NPO | -55 to +125°C | 50 | 22 nF | ±2% | 4.50 ±0.20 | 3.20 ±0.20 | 1.25 ±0.20 | 0.25~0.75 | 2.2 |  |  |  | 0.10% | 10.0 GΩ | 200% | IEC-60384 | Reflow | No | 1 KHz, 1 Vrms | Embossed Plastic Tape Reel 7 inch | 1,000 | 0.09334 g | Ni-Sn | https://www.yageo.com/en/Chart/Download/pdf/CC1812GKNPO9BN223 | https://www.yageo.com/upload/media/product/productsearch/datasheet/mlcc/UPY-GP_NP0_16V-to-250V_19.pdf
CC1812GKNPO9BN392 | 1812_470_340_145_075_320.STEP |  | General Purpose | CC NPO | General purpose NPO | 1812 (4532) | NPO | -55 to +125°C | 50 | 3.9 nF | ±2% | 4.50 ±0.20 | 3.20 ±0.20 | 1.25 ±0.20 | 0.25~0.75 | 2.2 |  |  |  | 0.10% | 10.0 GΩ | 200% | IEC-60384 | Reflow | No | 1 KHz, 1 Vrms | Embossed Plastic Tape Reel 7 inch | 1,000 | 0.09334 g | Ni-Sn | https://www.yageo.com/en/Chart/Download/pdf/CC1812GKNPO9BN392 | https://www.yageo.com/upload/media/product/productsearch/datasheet/mlcc/UPY-GP_NP0_16V-to-250V_19.pdf
CC1812GKNPO9BN472 | 1812_470_340_145_075_320.STEP |  | General Purpose | CC NPO | General purpose NPO | 1812 (4532) | NPO | -55 to +125°C | 50 | 4.7 nF | ±2% | 4.50 ±0.20 | 3.20 ±0.20 | 1.25 ±0.20 | 0.25~0.75 | 2.2 |  |  |  | 0.10% | 10.0 GΩ | 200% | IEC-60384 | Reflow | No | 1 KHz, 1 Vrms | Embossed Plastic Tape Reel 7 inch | 1,000 | 0.09334 g | Ni-Sn | https://www.yageo.com/en/Chart/Download/pdf/CC1812GKNPO9BN472 | https://www.yageo.com/upload/media/product/productsearch/datasheet/mlcc/UPY-GP_NP0_16V-to-250V_19.pdf
CC1812GKNPO9BN562 | 1812_470_340_145_075_320.STEP |  | General Purpose | CC NPO | General purpose NPO | 1812 (4532) | NPO | -55 to +125°C | 50 | 5.6 nF | ±2% | 4.50 ±0.20 | 3.20 ±0.20 | 1.25 ±0.20 | 0.25~0.75 | 2.2 |  |  |  | 0.10% | 10.0 GΩ | 200% | IEC-60384 | Reflow | No | 1 KHz, 1 Vrms | Embossed Plastic Tape Reel 7 inch | 1,000 | 0.09334 g | Ni-Sn | https://www.yageo.com/en/Chart/Download/pdf/CC1812GKNPO9BN562 | https://www.yageo.com/upload/media/product/productsearch/datasheet/mlcc/UPY-GP_NP0_16V-to-250V_19.pdf
CC1812GKNPO9BN682 | 1812_470_340_145_075_320.STEP |  | General Purpose | CC NPO | General purpose NPO | 1812 (4532) | NPO | -55 to +125°C | 50 | 6.8 nF | ±2% | 4.50 ±0.20 | 3.20 ±0.20 | 1.25 ±0.20 | 0.25~0.75 | 2.2 |  |  |  | 0.10% | 10.0 GΩ | 200% | IEC-60384 | Reflow | No | 1 KHz, 1 Vrms | Embossed Plastic Tape Reel 7 inch | 1,000 | 0.09334 g | Ni-Sn | https://www.yageo.com/en/Chart/Download/pdf/CC1812GKNPO9BN682 | https://www.yageo.com/upload/media/product/productsearch/datasheet/mlcc/UPY-GP_NP0_16V-to-250V_19.pdf
CC1812GKNPOABN392 | 1812_490_350_145_075_340.STEP |  | General Purpose | CC MV | General purpose midle voltage | 1812 (4532) | NPO | -55 to +125°C | 200 | 3.9 nF | ±2% | 4.50 ±0.40 | 3.20 ±0.30 | 1.25 ±0.20 | 0.25~0.75 | 2.2 |  |  |  | 0.10% | 10.0 GΩ | 150% | IEC-60384 | Reflow | No | 1 KHz, 1 Vrms | Embossed Plastic Tape Reel 7 inch | 1,000 | 0.09334 g | Ni-Sn | https://www.yageo.com/en/Chart/Download/pdf/CC1812GKNPOABN392
CC1812GKNPOABN442 | 1812_490_350_145_075_340.STEP |  | General Purpose | CC MV | General purpose midle voltage | 1812 (4532) | NPO | -55 to +125°C | 200 | 4.4 nF | ±2% | 4.50 ±0.40 | 3.20 ±0.30 | 1.25 ±0.20 | 0.25~0.75 | 2.2 |  |  |  | 0.10% | 10.0 GΩ | 150% | IEC-60384 | Reflow | No | 1 KHz, 1 Vrms | Embossed Plastic Tape Reel 7 inch | 1,000 | 0.09334 g | Ni-Sn | https://www.yageo.com/en/Chart/Download/pdf/CC1812GKNPOABN442
CC1812GKNPOABN562 | 1812_490_350_145_075_340.STEP |  | General Purpose | CC MV | General purpose midle voltage | 1812 (4532) | NPO | -55 to +125°C | 200 | 5.6 nF | ±2% | 4.50 ±0.40 | 3.20 ±0.30 | 1.25 ±0.20 | 0.25~0.75 | 2.2 |  |  |  | 0.10% | 10.0 GΩ | 150% | IEC-60384 | Reflow | No | 1 KHz, 1 Vrms | Embossed Plastic Tape Reel 7 inch | 1,000 | 0.09334 g | Ni-Sn | https://www.yageo.com/en/Chart/Download/pdf/CC1812GKNPOABN562
CC1812GKNPOBBN332 | 1812_490_340_145_075_340.STEP |  | General Purpose | CC HV | General purpose high voltage | 1812 (4532) | NPO | -55 to +125°C | 500 | 3.3 nF | ±2% | 4.50 ±0.40 | 3.20 ±0.20 | 1.25 ±0.20 | 0.25~0.75 | 2.2 |  |  |  | 0.10% | 10.0 GΩ | 130% | IEC-60384 | Reflow | No | 1 KHz, 1 Vrms | Embossed Plastic Tape Reel 7 inch | 1,000 | 0.09334 g | Ni-Sn | https://www.yageo.com/en/Chart/Download/pdf/CC1812GKNPOBBN332 | https://www.yageo.com/upload/media/product/productsearch/datasheet/mlcc/UPY-NP0X7R_HV_500V-to-3KV_16.pdf
CC1812GKNPOBBN821 | 1812_490_340_145_075_340.STEP |  | General Purpose | CC HV | General purpose high voltage | 1812 (4532) | NPO | -55 to +125°C | 500 | 820 pF | ±2% | 4.50 ±0.40 | 3.20 ±0.20 | 1.25 ±0.20 | 0.25~0.75 | 2.2 |  |  |  | 0.10% | 10.0 GΩ | 130% | IEC-60384 | Reflow | No | 1 MHz, 1 Vrms | Embossed Plastic Tape Reel 7 inch | 1,000 | 0.09334 g | Ni-Sn | https://www.yageo.com/en/Chart/Download/pdf/CC1812GKNPOBBN821 | https://www.yageo.com/upload/media/product/productsearch/datasheet/mlcc/UPY-NP0X7R_HV_500V-to-3KV_16.pdf
CC1812GKNPOEBN101 | 1812_490_340_145_075_340.STEP |  | General Purpose | CC HV | General purpose high voltage | 1812 (4532) | NPO | -55 to +125°C | 3000 | 100 pF | ±2% | 4.50 ±0.40 | 3.20 ±0.20 | 1.25 ±0.20 | 0.25~0.75 | 2.2 |  |  |  | 0.10% | 10.0 GΩ | 120% | IEC-60384 | Reflow | No | 1 MHz, 1 Vrms | Embossed Plastic Tape Reel 7 inch | 1,000 | 0.09334 g | Ni-Sn | https://www.yageo.com/en/Chart/Download/pdf/CC1812GKNPOEBN101 | https://www.yageo.com/upload/media/product/productsearch/datasheet/mlcc/UPY-NP0X7R_HV_500V-to-3KV_16.pdf
CC1812GKNPOEBN270 | 1812_490_340_145_075_340.STEP |  | General Purpose | CC HV | General purpose high voltage | 1812 (4532) | NPO | -55 to +125°C | 3000 | 27 pF | ±2% | 4.50 ±0.40 | 3.20 ±0.20 | 1.25 ±0.20 | 0.25~0.75 | 2.2 |  |  |  | 0.11% | 10.0 GΩ | 120% | IEC-60384 | Reflow | No | 1 MHz, 1 Vrms | Embossed Plastic Tape Reel 7 inch | 1,000 | 0.09334 g | Ni-Sn | https://www.yageo.com/en/Chart/Download/pdf/CC1812GKNPOEBN270 | https://www.yageo.com/upload/media/product/productsearch/datasheet/mlcc/UPY-NP0X7R_HV_500V-to-3KV_16.pdf
CC1812GKNPOEBN470 | 1812_490_340_145_075_340.STEP |  | General Purpose | CC HV | General purpose high voltage | 1812 (4532) | NPO | -55 to +125°C | 3000 | 47 pF | ±2% | 4.50 ±0.40 | 3.20 ±0.20 | 1.25 ±0.20 | 0.25~0.75 | 2.2 |  |  |  | 0.10% | 10.0 GΩ | 120% | IEC-60384 | Reflow | No | 1 MHz, 1 Vrms | Embossed Plastic Tape Reel 7 inch | 1,000 | 0.09334 g | Ni-Sn | https://www.yageo.com/en/Chart/Download/pdf/CC1812GKNPOEBN470 | https://www.yageo.com/upload/media/product/productsearch/datasheet/mlcc/UPY-NP0X7R_HV_500V-to-3KV_16.pdf
CC1812GKNPOEBN620 | 1812_490_340_145_075_340.STEP |  | General Purpose | CC HV | General purpose high voltage | 1812 (4532) | NPO | -55 to +125°C | 3000 | 62 pF | ±2% | 4.50 ±0.40 | 3.20 ±0.20 | 1.25 ±0.20 | 0.25~0.75 | 2.2 |  |  |  | 0.10% | 10.0 GΩ | 120% | IEC-60384 | Reflow | No | 1 MHz, 1 Vrms | Embossed Plastic Tape Reel 7 inch | 1,000 | 0.09334 g | Ni-Sn | https://www.yageo.com/en/Chart/Download/pdf/CC1812GKNPOEBN620 | https://www.yageo.com/upload/media/product/productsearch/datasheet/mlcc/UPY-NP0X7R_HV_500V-to-3KV_16.pdf
CC1812GKNPOEBN680 | 1812_490_340_145_075_340.STEP |  | General Purpose | CC HV | General purpose high voltage | 1812 (4532) | NPO | -55 to +125°C | 3000 | 68 pF | ±2% | 4.50 ±0.40 | 3.20 ±0.20 | 1.25 ±0.20 | 0.25~0.75 | 2.2 |  |  |  | 0.10% | 10.0 GΩ | 120% | IEC-60384 | Reflow | No | 1 MHz, 1 Vrms | Embossed Plastic Tape Reel 7 inch | 1,000 | 0.09334 g | Ni-Sn | https://www.yageo.com/en/Chart/Download/pdf/CC1812GKNPOEBN680 | https://www.yageo.com/upload/media/product/productsearch/datasheet/mlcc/UPY-NP0X7R_HV_500V-to-3KV_16.pdf
CC1812GKNPOEBN820 | 1812_490_340_145_075_340.STEP |  | General Purpose | CC HV | General purpose high voltage | 1812 (4532) | NPO | -55 to +125°C | 3000 | 82 pF | ±2% | 4.50 ±0.40 | 3.20 ±0.20 | 1.25 ±0.20 | 0.25~0.75 | 2.2 |  |  |  | 0.10% | 10.0 GΩ | 120% | IEC-60384 | Reflow | No | 1 MHz, 1 Vrms | Embossed Plastic Tape Reel 7 inch | 1,000 | 0.09334 g | Ni-Sn | https://www.yageo.com/en/Chart/Download/pdf/CC1812GKNPOEBN820 | https://www.yageo.com/upload/media/product/productsearch/datasheet/mlcc/UPY-NP0X7R_HV_500V-to-3KV_16.pdf
CC1812JKNPO0BN102 | 1812_490_350_145_075_340.STEP |  | General Purpose | CC MV | General purpose midle voltage | 1812 (4532) | NPO | -55 to +125°C | 100 | 1 nF | ±5% | 4.50 ±0.40 | 3.20 ±0.30 | 1.25 ±0.20 | 0.25~0.75 | 2.2 |  |  |  | 0.10% | 10.0 GΩ | 200% | IEC-60384 | Reflow | No | 1 MHz, 1 Vrms | Embossed Plastic Tape Reel 7 inch | 1,000 | 0.09334 g | Ni-Sn | https://www.yageo.com/en/Chart/Download/pdf/CC1812JKNPO0BN102
CC1812JKNPO0BN103 | 1812_490_350_145_075_340.STEP |  | General Purpose | CC MV | General purpose midle voltage | 1812 (4532) | NPO | -55 to +125°C | 100 | 10 nF | ±5% | 4.50 ±0.40 | 3.20 ±0.30 | 1.25 ±0.20 | 0.25~0.75 | 2.2 |  |  |  | 0.10% | 10.0 GΩ | 200% | IEC-60384 | Reflow | No | 1 KHz, 1 Vrms | Embossed Plastic Tape Reel 7 inch | 1,000 | 0.09334 g | Ni-Sn | https://www.yageo.com/en/Chart/Download/pdf/CC1812JKNPO0BN103
CC1812JKNPO0BN122 | 1812_490_350_145_075_340.STEP |  | General Purpose | CC MV | General purpose midle voltage | 1812 (4532) | NPO | -55 to +125°C | 100 | 1.2 nF | ±5% | 4.50 ±0.40 | 3.20 ±0.30 | 1.25 ±0.20 | 0.25~0.75 | 2.2 |  |  |  | 0.10% | 10.0 GΩ | 200% | IEC-60384 | Reflow | No | 1 KHz, 1 Vrms | Embossed Plastic Tape Reel 7 inch | 1,000 | 0.09334 g | Ni-Sn | https://www.yageo.com/en/Chart/Download/pdf/CC1812JKNPO0BN122
CC1812JKNPO0BN153 | 1812_490_350_145_075_340.STEP |  | General Purpose | CC MV | General purpose midle voltage | 1812 (4532) | NPO | -55 to +125°C | 100 | 15 nF | ±5% | 4.50 ±0.40 | 3.20 ±0.30 | 1.25 ±0.20 | 0.25~0.75 | 2.2 |  |  |  | 0.10% | 10.0 GΩ | 200% | IEC-60384 | Reflow | No | 1 KHz, 1 Vrms | Embossed Plastic Tape Reel 7 inch | 1,000 | 0.09334 g | Ni-Sn | https://www.yageo.com/en/Chart/Download/pdf/CC1812JKNPO0BN153
CC1812JKNPO0BN222 | 1812_490_350_145_075_340.STEP |  | General Purpose | CC MV | General purpose midle voltage | 1812 (4532) | NPO | -55 to +125°C | 100 | 2.2 nF | ±5% | 4.50 ±0.40 | 3.20 ±0.30 | 1.25 ±0.20 | 0.25~0.75 | 2.2 |  |  |  | 0.10% | 10.0 GΩ | 200% | IEC-60384 | Reflow | No | 1 KHz, 1 Vrms | Embossed Plastic Tape Reel 7 inch | 1,000 | 0.09334 g | Ni-Sn | https://www.yageo.com/en/Chart/Download/pdf/CC1812JKNPO0BN222
CC1812JKNPO0BN223 | 1812_490_350_145_075_340.STEP |  | General Purpose | CC MV | General purpose midle voltage | 1812 (4532) | NPO | -55 to +125°C | 100 | 22 nF | ±5% | 4.50 ±0.40 | 3.20 ±0.30 | 1.25 ±0.20 | 0.25~0.75 | 2.2 |  |  |  | 0.10% | 10.0 GΩ | 200% | IEC-60384 | Reflow | No | 1 KHz, 1 Vrms | Embossed Plastic Tape Reel 7 inch | 1,000 | 0.09334 g | Ni-Sn | https://www.yageo.com/en/Chart/Download/pdf/CC1812JKNPO0BN223
CC1812JKNPO0BN272 | 1812_490_350_145_075_340.STEP |  | General Purpose | CC MV | General purpose midle voltage | 1812 (4532) | NPO | -55 to +125°C | 100 | 2.7 nF | ±5% | 4.50 ±0.40 | 3.20 ±0.30 | 1.25 ±0.20 | 0.25~0.75 | 2.2 |  |  |  | 0.10% | 10.0 GΩ | 200% | IEC-60384 | Reflow | No | 1 KHz, 1 Vrms | Embossed Plastic Tape Reel 7 inch | 1,000 | 0.09334 g | Ni-Sn | https://www.yageo.com/en/Chart/Download/pdf/CC1812JKNPO0BN272
CC1812JKNPO0BN332 | 1812_490_350_145_075_340.STEP |  | General Purpose | CC MV | General purpose midle voltage | 1812 (4532) | NPO | -55 to +125°C | 100 | 3.3 nF | ±5% | 4.50 ±0.40 | 3.20 ±0.30 | 1.25 ±0.20 | 0.25~0.75 | 2.2 |  |  |  | 0.10% | 10.0 GΩ | 200% | IEC-60384 | Reflow | No | 1 KHz, 1 Vrms | Embossed Plastic Tape Reel 7 inch | 1,000 | 0.09334 g | Ni-Sn | https://www.yageo.com/en/Chart/Download/pdf/CC1812JKNPO0BN332
CC1812JKNPO0BN392 | 1812_490_350_145_075_340.STEP |  | General Purpose | CC MV | General purpose midle voltage | 1812 (4532) | NPO | -55 to +125°C | 100 | 3.9 nF | ±5% | 4.50 ±0.40 | 3.20 ±0.30 | 1.25 ±0.20 | 0.25~0.75 | 2.2 |  |  |  | 0.10% | 10.0 GΩ | 200% | IEC-60384 | Reflow | No | 1 KHz, 1 Vrms | Embossed Plastic Tape Reel 7 inch | 1,000 | 0.09334 g | Ni-Sn | https://www.yageo.com/en/Chart/Download/pdf/CC1812JKNPO0BN392
CC1812JKNPO0BN472 | 1812_490_350_145_075_340.STEP |  | General Purpose | CC MV | General purpose midle voltage | 1812 (4532) | NPO | -55 to +125°C | 100 | 4.7 nF | ±5% | 4.50 ±0.40 | 3.20 ±0.30 | 1.25 ±0.20 | 0.25~0.75 | 2.2 |  |  |  | 0.10% | 10.0 GΩ | 200% | IEC-60384 | Reflow | No | 1 KHz, 1 Vrms | Embossed Plastic Tape Reel 7 inch | 1,000 | 0.09334 g | Ni-Sn | https://www.yageo.com/en/Chart/Download/pdf/CC1812JKNPO0BN472
CC1812JKNPO0BN562 | 1812_490_350_145_075_340.STEP |  | General Purpose | CC MV | General purpose midle voltage | 1812 (4532) | NPO | -55 to +125°C | 100 | 5.6 nF | ±5% | 4.50 ±0.40 | 3.20 ±0.30 | 1.25 ±0.20 | 0.25~0.75 | 2.2 |  |  |  | 0.10% | 10.0 GΩ | 200% | IEC-60384 | Reflow | No | 1 KHz, 1 Vrms | Embossed Plastic Tape Reel 7 inch | 1,000 | 0.09334 g | Ni-Sn | https://www.yageo.com/en/Chart/Download/pdf/CC1812JKNPO0BN562
CC1812JKNPO0BN680 | 1812_490_350_145_075_340.STEP |  | General Purpose | CC MV | General purpose midle voltage | 1812 (4532) | NPO | -55 to +125°C | 100 | 68 pF | ±5% | 4.50 ±0.40 | 3.20 ±0.30 | 1.25 ±0.20 | 0.25~0.75 | 2.2 |  |  |  | 0.10% | 10.0 GΩ | 200% | IEC-60384 | Reflow | No | 1 MHz, 1 Vrms | Embossed Plastic Tape Reel 7 inch | 1,000 | 0.09334 g | Ni-Sn | https://www.yageo.com/en/Chart/Download/pdf/CC1812JKNPO0BN680
CC1812JKNPO9BN102 | 1812_470_340_145_075_320.STEP |  | General Purpose | CC NPO | General purpose NPO | 1812 (4532) | NPO | -55 to +125°C | 50 | 1 nF | ±5% | 4.50 ±0.20 | 3.20 ±0.20 | 1.25 ±0.20 | 0.25~0.75 | 2.2 |  |  |  | 0.10% | 10.0 GΩ | 200% | IEC-60384 | Reflow | No | 1 MHz, 1 Vrms | Embossed Plastic Tape Reel 7 inch | 1,000 | 0.09334 g | Ni-Sn | https://www.yageo.com/en/Chart/Download/pdf/CC1812JKNPO9BN102 | https://www.yageo.com/upload/media/product/productsearch/datasheet/mlcc/UPY-GP_NP0_16V-to-250V_19.pdf