## MLCC
Part Number | 3D Model(STEP) | Status | Application | Series | Series Description | Size | TCC | Temp. Range | Voltage (V) | Capacitance | Tolerance | L (mm) | W (mm) | Thickness (max.)(mm) | L2/L3 | L4 | A | B | P | D.F.(Max) | I.R (Min) | Endurance (% RV) | Test Method | SolderingMethod | AEC-Q200 | CapMeasurementCondition | Packing | SPQ (Pcs) | UnitWeight(typ) | Termination | spec sheet link | Datasheet | ESD_Level | ESD_Max_Voltage
CC1812KKX7RYBB334 | 1812_490_350_145_075_340.STEP |  | General Purpose | CC X7R | General purpose X7R | 1812 (4532) | X7R | -55 to +125°C | 250 | 330 nF | ±10% | 4.5 ± 0.40 | 3.2 ± 0.30 | 1.6 ± 0.20 | 0.25~0.75 | 2.2 |  |  |  | 2.5% | 303 MΩ | 150% | IEC-60384 | Reflow | No | 1 KHz, 1 Vrms | Embossed Plastic Tape Reel 7 inch | 1,000 | 0.09334 g | Ni-Sn | https://www.yageo.com/en/Chart/Download/pdf/CC1812KKX7RYBB334 | https://www.yageo.com/upload/media/product/productsearch/datasheet/mlcc/UPY-GPHC_X7R_6.3V-to-250V_24.pdf
CC1812KKX7RYBB472 | 1812_490_350_145_075_340.STEP |  | General Purpose | CC X7R | General purpose X7R | 1812 (4532) | X7R | -55 to +125°C | 250 | 4.7 nF | ±10% | 4.5 ± 0.20 | 3.2 ± 0.20 | 0.85 ± 0.10 | 0.25~0.75 | 2.2 |  |  |  | 2.5% | 10 GΩ | 150% | IEC-60384 | Reflow | No | 1 KHz, 1 Vrms | Embossed Plastic Tape Reel 7 inch | 1,000 | 0.09334 g | Ni-Sn | https://www.yageo.com/en/Chart/Download/pdf/CC1812KKX7RYBB472 | https://www.yageo.com/upload/media/product/productsearch/datasheet/mlcc/UPY-GPHC_X7R_6.3V-to-250V_24.pdf
CC1812KKX7RYBB474 | 1812_490_360_180_075_340.STEP |  | General Purpose | CC X7R | General purpose X7R | 1812 (4532) | X7R | -55 to +125°C | 250 | 470 nF | ±10% | 4.5 ± 0.40 | 3.2 ± 0.30 | 1.6 ± 0.20 | 0.25~0.75 | 2.2 |  |  |  | 2.5% | 212 MΩ | 150% | IEC-60384 | Reflow | No | 1 KHz, 1 Vrms | Embossed Plastic Tape Reel 7 inch | 1,000 | 0.12980 g | Ni-Sn | https://www.yageo.com/en/Chart/Download/pdf/CC1812KKX7RYBB474 | https://www.yageo.com/upload/media/product/productsearch/datasheet/mlcc/UPY-GPHC_X7R_6.3V-to-250V_24.pdf
CC1812KKX7RZBB104 | 1812_490_340_220_075_340.STEP |  | General Purpose | CC HV | General purpose high voltage | 1812 (4532) | X7R | -55 to +125°C | 630 | 100 nF | ±10% | 4.50 ±0.40 | 3.20 ±0.20 | 2.00 ±0.20 | 0.25~0.75 | 2.2 |  |  |  | 2.50% | 1.0 GΩ | 120% | IEC-60384 | Reflow | No | 1 KHz, 1 Vrms | Embossed Plastic Tape Reel 7 inch | 1,000 | 0.12980 g | Ni-Sn | https://www.yageo.com/en/Chart/Download/pdf/CC1812KKX7RZBB104 | https://www.yageo.com/upload/media/product/productsearch/datasheet/mlcc/UPY-NP0X7R_HV_500V-to-3KV_16.pdf
CC1812KKX7RZBB223 | 1812_490_340_145_075_340.STEP |  | General Purpose | CC HV | General purpose high voltage | 1812 (4532) | X7R | -55 to +125°C | 630 | 22 nF | ±10% | 4.50 ±0.40 | 3.20 ±0.20 | 1.25 ±0.20 | 0.25~0.75 | 2.2 |  |  |  | 2.50% | 10.0 GΩ | 120% | IEC-60384 | Reflow | No | 1 KHz, 1 Vrms | Embossed Plastic Tape Reel 7 inch | 1,000 | 0.09334 g | Ni-Sn | https://www.yageo.com/en/Chart/Download/pdf/CC1812KKX7RZBB223 | https://www.yageo.com/upload/media/product/productsearch/datasheet/mlcc/UPY-NP0X7R_HV_500V-to-3KV_16.pdf
CC1812KKX7RZBB332 | 1812_490_340_145_075_340.STEP |  | General Purpose | CC HV | General purpose high voltage | 1812 (4532) | X7R | -55 to +125°C | 630 | 3.3 nF | ±10% | 4.50 ±0.40 | 3.20 ±0.20 | 1.35 ±0.15 | 0.25~0.75 | 2.2 |  |  |  | 2.50% | 10.0 GΩ | 120% | IEC-60384 | Reflow | No | 1 KHz, 1 Vrms | Embossed Plastic Tape Reel 7 inch | 1,000 | 0.09334 g | Ni-Sn | https://www.yageo.com/en/Chart/Download/pdf/CC1812KKX7RZBB332 | https://www.yageo.com/upload/media/product/productsearch/datasheet/mlcc/UPY-NP0X7R_HV_500V-to-3KV_16.pdf
CC1812KKX7RZBB333 | 1812_490_340_180_075_340.STEP |  | General Purpose | CC HV | General purpose high voltage | 1812 (4532) | X7R | -55 to +125°C | 630 | 33 nF | ±10% | 4.50 ±0.40 | 3.20 ±0.20 | 1.60 ±0.20 | 0.25~0.75 | 2.2 |  |  |  | 2.50% | 3.03 GΩ | 120% | IEC-60384 | Reflow | No | 1 KHz, 1 Vrms | Embossed Plastic Tape Reel 7 inch | 1,000 | 0.12980 g | Ni-Sn | https://www.yageo.com/en/Chart/Download/pdf/CC1812KKX7RZBB333 | https://www.yageo.com/upload/media/product/productsearch/datasheet/mlcc/UPY-NP0X7R_HV_500V-to-3KV_16.pdf
CC1812KKX7RZBB473 | 1812_490_340_180_075_340.STEP |  | General Purpose | CC HV | General purpose high voltage | 1812 (4532) | X7R | -55 to +125°C | 630 | 47 nF | ±10% | 4.50 ±0.40 | 3.20 ±0.20 | 1.60 ±0.20 | 0.25~0.75 | 2.2 |  |  |  | 2.50% | 10.0 GΩ | 120% | IEC-60384 | Reflow | No | 1 KHz, 1 Vrms | Embossed Plastic Tape Reel 7 inch | 0 | 0.12980 g | Ni-Sn | https://www.yageo.com/en/Chart/Download/pdf/CC1812KKX7RZBB473 | https://www.yageo.com/upload/media/product/productsearch/datasheet/mlcc/UPY-NP0X7R_HV_500V-to-3KV_16.pdf
CC1812KKX7RZBB683 | 1812_490_340_220_075_340.STEP |  | General Purpose | CC HV | General purpose high voltage | 1812 (4532) | X7R | -55 to +125°C | 630 | 68 nF | ±10% | 4.50 ±0.40 | 3.20 ±0.20 | 2.00 ±0.20 | 0.25~0.75 | 2.2 |  |  |  | 2.50% | 1.47 GΩ | 120% | IEC-60384 | Reflow | No | 1 KHz, 1 Vrms | Embossed Plastic Tape Reel 7 inch | 1,000 | 0.12980 g | Ni-Sn | https://www.yageo.com/en/Chart/Download/pdf/CC1812KKX7RZBB683 | https://www.yageo.com/upload/media/product/productsearch/datasheet/mlcc/UPY-NP0X7R_HV_500V-to-3KV_16.pdf
CC1812MKNPOCBN102 |  |  | General Purpose | CC HV | General purpose high voltage | 1812 (4532) | NPO |  | 1K | 1 nF | ±20% |  |  | 1.45 | [12 empty] | Embossed Plastic Tape Reel 7 inch |  |  | Ni-Sn | https://www.yageo.com/en/Chart/Download/pdf/CC1812MKNPOCBN102 | https://www.yageo.com/upload/media/product/productsearch/datasheet/mlcc/UPY-NP0X7R_HV_500V-to-3KV_15.pdf
CC1812MKNPOCBN821 |  |  | General Purpose | CC HV | General purpose high voltage | 1812 (4532) | NPO |  | 1K | 820 pF | ±20% |  |  | 1.45 | [12 empty] | Embossed Plastic Tape Reel 7 inch |  |  | Ni-Sn | https://www.yageo.com/en/Chart/Download/pdf/CC1812MKNPOCBN821 | https://www.yageo.com/upload/media/product/productsearch/datasheet/mlcc/UPY-NP0X7R_HV_500V-to-3KV_15.pdf
CC1812MKX7R9BB224 | 1812_470_340_125_075_320.STEP |  | General Purpose | CC X7R | General purpose X7R | 1812 (4532) | X7R | -55 to +125°C | 50 | 220 nF | ±20% | 4.5 ± 0.40 | 3.2 ± 0.30 | 1.25 ± 0.20 | 0.25~0.75 | 2.2 |  |  |  | 2.5% | 2.2 GΩ | 200% | IEC-60384 | Reflow | No | 1 KHz, 1 Vrms | Embossed Plastic Tape Reel 7 inch | 1,000 | 0.09334 g | Ni-Sn | https://www.yageo.com/en/Chart/Download/pdf/CC1812MKX7R9BB224 | https://www.yageo.com/upload/media/product/productsearch/datasheet/mlcc/UPY-GPHC_X7R_6.3V-to-250V_24.pdf
CC1812MKX7R9BB334 | 1812_470_340_125_075_320.STEP |  | General Purpose | CC X7R | General purpose X7R | 1812 (4532) | X7R | -55 to +125°C | 50 | 330 nF | ±20% | 4.5 ± 0.40 | 3.2 ± 0.30 | 1.25 ± 0.20 | 0.25~0.75 | 2.2 |  |  |  | 2.5% | 1.5 GΩ | 200% | IEC-60384 | Reflow | No | 1 KHz, 1 Vrms | Embossed Plastic Tape Reel 7 inch | 1,000 | 0.09334 g | Ni-Sn | https://www.yageo.com/en/Chart/Download/pdf/CC1812MKX7R9BB334 | https://www.yageo.com/upload/media/product/productsearch/datasheet/mlcc/UPY-GPHC_X7R_6.3V-to-250V_24.pdf
CC1812MKX7R9BB474 | 1812_470_340_125_075_320.STEP |  | General Purpose | CC X7R | General purpose X7R | 1812 (4532) | X7R | -55 to +125°C | 50 | 470 nF | ±20% | 4.5 ± 0.40 | 3.2 ± 0.30 | 1.25 ± 0.20 | 0.25~0.75 | 2.2 |  |  |  | 2.5% | 212 MΩ | 200% | IEC-60384 | Reflow | No | 1 KHz, 1 Vrms | Embossed Plastic Tape Reel 7 inch | 1,000 | 0.09334 g | Ni-Sn | https://www.yageo.com/en/Chart/Download/pdf/CC1812MKX7R9BB474 | https://www.yageo.com/upload/media/product/productsearch/datasheet/mlcc/UPY-GPHC_X7R_6.3V-to-250V_24.pdf
CC1812MKX7RABB224 | 1812_490_350_145_075_340.STEP |  | General Purpose | CC X7R | General purpose X7R | 1812 (4532) | X7R | -55 to +125°C | 200 | 220 nF | ±20% | 4.5 ± 0.40 | 3.2 ± 0.30 | 1.6 ± 0.20 | 0.25~0.75 | 2.2 |  |  |  | 2.5% | 454 MΩ | 150% | IEC-60384 | Reflow | No | 1 KHz, 1 Vrms | Embossed Plastic Tape Reel 7 inch | 1,000 | 0.09334 g | Ni-Sn | https://www.yageo.com/en/Chart/Download/pdf/CC1812MKX7RABB224 | https://www.yageo.com/upload/media/product/productsearch/datasheet/mlcc/UPY-GPHC_X7R_6.3V-to-250V_24.pdf
CC1812MKX7RDBB102 | 1812_490_340_150_075_340.STEP |  | General Purpose | CC HV | General purpose high voltage | 1812 (4532) | X7R | -55 to +125°C | 2000 | 1 nF | ±20% | 4.50 ±0.40 | 3.20 ±0.20 | 1.35 ±0.15 | 0.25~0.75 | 2.2 |  |  |  | 2.50% | 10.0 GΩ | 110% | IEC-60384 | Reflow | No | 1 KHz, 1 Vrms | Embossed Plastic Tape Reel 7 inch | 1,000 | 0.09334 g | Ni-Sn | https://www.yageo.com/en/Chart/Download/pdf/CC1812MKX7RDBB102 | https://www.yageo.com/upload/media/product/productsearch/datasheet/mlcc/UPY-NP0X7R_HV_500V-to-3KV_16.pdf
CC1812MKX7RYBB474 | 1812_490_350_145_075_340.STEP |  | General Purpose | CC X7R | General purpose X7R | 1812 (4532) | X7R | -55 to +125°C | 250 | 470 nF | ±20% | 4.5 ± 0.40 | 3.2 ± 0.30 | 1.6 ± 0.20 | 0.25~0.75 | 2.2 |  |  |  | 2.5% | 212 MΩ | 150% | IEC-60384 | Reflow | No | 1 KHz, 1 Vrms | Embossed Plastic Tape Reel 7 inch | 1,000 | 0.09334 g | Ni-Sn | https://www.yageo.com/en/Chart/Download/pdf/CC1812MKX7RYBB474 | https://www.yageo.com/upload/media/product/productsearch/datasheet/mlcc/UPY-GPHC_X7R_6.3V-to-250V_24.pdf
CC2220JKX7R9BB105 | 2220_610_530_125_075_460.STEP |  | General Purpose | CC X7R | General purpose X7R | 2220 (5750) | X7R | -55 to +125°C | 50 | 1 uF | ±5% | 5.7 ± 0.40 | 5.0 ± 0.30 | 1.15 ± 0.10 | 0.25~0.75 | 3.4 |  |  |  | 2.5% | 100 MΩ | 200% | IEC-60384 | Reflow | No | 1 KHz, 1 Vrms | Embossed Plastic Tape Reel 7 inch | 1,500 | 0.19320 g | Ni-Sn | https://www.yageo.com/en/Chart/Download/pdf/CC2220JKX7R9BB105 | https://www.yageo.com/upload/media/product/productsearch/datasheet/mlcc/UPY-GPHC_X7R_6.3V-to-250V_24.pdf
CC2220KKX7R9BB105 | 2220_610_530_125_075_460.STEP |  | General Purpose | CC X7R | General purpose X7R | 2220 (5750) | X7R | -55 to +125°C | 50 | 1 uF | ±10% | 5.7 ± 0.40 | 5.0 ± 0.30 | 1.15 ± 0.10 | 0.25~0.75 | 3.4 |  |  |  | 2.5% | 100 MΩ | 200% | IEC-60384 | Reflow | No | 1 KHz, 1 Vrms | Embossed Plastic Tape Reel 7 inch | 1,500 | 0.19320 g | Ni-Sn | https://www.yageo.com/en/Chart/Download/pdf/CC2220KKX7R9BB105 | https://www.yageo.com/upload/media/product/productsearch/datasheet/mlcc/UPY-GPHC_X7R_6.3V-to-250V_24.pdf
CC2220KKX7RZBB154 | 2220_610_530_220_075_460.STEP |  | General Purpose | CC HV | General purpose high voltage | 2220 (5750) | X7R | -55 to +125°C | 630 | 150 nF | ±10% | 5.70 ±0.40 | 5.00 ±0.30 | 2.00 ±0.20 | 0.25~0.75 | 3.4 |  |  |  | 2.50% | 666 MΩ | 120% | IEC-60384 | Reflow | No | 1 KHz, 1 Vrms | Embossed Plastic Tape Reel 7 inch | 1,000 | 0.19320 g | Ni-Sn | https://www.yageo.com/en/Chart/Download/pdf/CC2220KKX7RZBB154 | https://www.yageo.com/upload/media/product/productsearch/datasheet/mlcc/UPY-NP0X7R_HV_500V-to-3KV_16.pdf
CC2220KKX7RZBB224 | 2220_610_530_220_075_460.STEP |  | General Purpose | CC HV | General purpose high voltage | 2220 (5750) | X7R | -55 to +125°C | 630 | 220 nF | ±10% | 5.70 ±0.40 | 5.00 ±0.30 | 2.00 ±0.20 | 0.25~0.75 | 3.4 |  |  |  | 2.50% | 454 MΩ | 120% | IEC-60384 | Reflow | No | 1 KHz, 1 Vrms | Embossed Plastic Tape Reel 7 inch | 1,000 | 0.19320 g | Ni-Sn | https://www.yageo.com/en/Chart/Download/pdf/CC2220KKX7RZBB224 | https://www.yageo.com/upload/media/product/productsearch/datasheet/mlcc/UPY-NP0X7R_HV_500V-to-3KV_16.pdf
CL0204KRX5R6BB103 | 0204_060_110_040_025_010.STEP |  | Low Inductance Cap. | CL | Low Inductance Cap. | 0204 (0510) | X5R | -55 to +85°C | 10 | 10 nF | ±10% | 0.50 ±0.10 | 1.00 ±0.10 | 0.30 ±0.10 | 0.10~0.30 | 0.1 |  |  |  | 5.00% | 10.0 GΩ | 200% | IEC-60384 | Reflow/Wave | No | 1 KHz, 1 Vrms | Paper/PE Tape Reel 7 inch | 10,000 | 0.00140 g | Ni-Sn | https://www.yageo.com/en/Chart/Download/pdf/CL0204KRX5R6BB103 | https://www.yageo.com/upload/media/product/productsearch/datasheet/mlcc/UPY-X5R_X7R_CL_6.3V-to-50V_2.pdf
CL0204KRX5R6BB104 | 0204_060_110_040_025_010.STEP |  | Low Inductance Cap. | CL | Low Inductance Cap. | 0204 (0510) | X5R | -55 to +85°C | 10 | 100 nF | ±10% | 0.50 ±0.10 | 1.00 ±0.10 | 0.30 ±0.10 | 0.10~0.30 | 0.1 |  |  |  | 5.00% | 10.0 GΩ | 200% | IEC-60384 | Reflow/Wave | No | 1 KHz, 1 Vrms | Paper/PE Tape Reel 7 inch | 10,000 | 0.00140 g | Ni-Sn | https://www.yageo.com/en/Chart/Download/pdf/CL0204KRX5R6BB104 | https://www.yageo.com/upload/media/product/productsearch/datasheet/mlcc/UPY-X5R_X7R_CL_6.3V-to-50V_2.pdf
CL0204KRX5R6BB223 | 0204_060_110_040_025_010.STEP |  | Low Inductance Cap. | CL | Low Inductance Cap. | 0204 (0510) | X5R | -55 to +85°C | 10 | 22 nF | ±10% | 0.50 ±0.10 | 1.00 ±0.10 | 0.30 ±0.10 | 0.10~0.30 | 0.1 |  |  |  | 5.00% | 10.0 GΩ | 200% | IEC-60384 | Reflow/Wave | No | 1 KHz, 1 Vrms | Paper/PE Tape Reel 7 inch | 10,000 | 0.00140 g | Ni-Sn | https://www.yageo.com/en/Chart/Download/pdf/CL0204KRX5R6BB223 | https://www.yageo.com/upload/media/product/productsearch/datasheet/mlcc/UPY-X5R_X7R_CL_6.3V-to-50V_2.pdf
CL0204KRX5R6BB473 | 0204_060_110_040_025_010.STEP |  | Low Inductance Cap. | CL | Low Inductance Cap. | 0204 (0510) | X5R | -55 to +85°C | 10 | 47 nF | ±10% | 0.50 ±0.10 | 1.00 ±0.10 | 0.30 ±0.10 | 0.10~0.30 | 0.1 |  |  |  | 5.00% | 10.0 GΩ | 200% | IEC-60384 | Reflow/Wave | No | 1 KHz, 1 Vrms | Paper/PE Tape Reel 7 inch | 10,000 | 0.00140 g | Ni-Sn | https://www.yageo.com/en/Chart/Download/pdf/CL0204KRX5R6BB473 | https://www.yageo.com/upload/media/product/productsearch/datasheet/mlcc/UPY-X5R_X7R_CL_6.3V-to-50V_2.pdf
CL0306KPX7R6BB224 | 0306_095_180_060_030_035.STEP |  | Low Inductance Cap. | CL | Low Inductance Cap. | 0306 (0816) | X7R | -55 to +125°C | 10 | 220 nF | ±10% | 0.80 ±0.15 | 1.60 ±0.20 | 0.50 ±0.10 | 0.10~0.30 | 0.2 |  |  |  | 5.00% | 10.0 GΩ | 200% | IEC-60384 | Reflow/Wave | No | 1 KHz, 1 Vrms | Paper/PE Tape Reel 13 inch | 15,000 | 0.00560 g | Ni-Sn | https://www.yageo.com/en/Chart/Download/pdf/CL0306KPX7R6BB224 | https://www.yageo.com/upload/media/product/productsearch/datasheet/mlcc/UPY-X5R_X7R_CL_6.3V-to-50V_2.pdf
CL0306KRX7R5BB224 | 0306_095_180_060_030_035.STEP |  | Low Inductance Cap. | CL | Low Inductance Cap. | 0306 (0816) | X7R | -55 to +125°C | 6.3 | 220 nF | ±10% | 0.80 ±0.15 | 1.60 ±0.20 | 0.50 ±0.10 | 0.10~0.30 | 0.2 |  |  |  | 5.00% | 10.0 GΩ | 200% | IEC-60384 | Reflow/Wave | No | 1 KHz, 1 Vrms | Paper/PE Tape Reel 7 inch | 4,000 | 0.00560 g | Ni-Sn | https://www.yageo.com/en/Chart/Download/pdf/CL0306KRX7R5BB224 | https://www.yageo.com/upload/media/product/productsearch/datasheet/mlcc/UPY-X5R_X7R_CL_6.3V-to-50V_2.pdf
CL0306KRX7R6BB103 | 0306_095_180_060_030_035.STEP |  | Low Inductance Cap. | CL | Low Inductance Cap. | 0306 (0816) | X7R | -55 to +125°C | 10 | 10 nF | ±10% | 0.80 ±0.15 | 1.60 ±0.20 | 0.50 ±0.10 | 0.10~0.30 | 0.2 |  |  |  | 5.00% | 10.0 GΩ | 200% | IEC-60384 | Reflow/Wave | No | 1 KHz, 1 Vrms | Paper/PE Tape Reel 7 inch | 4,000 | 0.00560 g | Ni-Sn | https://www.yageo.com/en/Chart/Download/pdf/CL0306KRX7R6BB103 | https://www.yageo.com/upload/media/product/productsearch/datasheet/mlcc/UPY-X5R_X7R_CL_6.3V-to-50V_2.pdf
CL0306KRX7R6BB104 | 0306_095_180_060_030_035.STEP |  | Low Inductance Cap. | CL | Low Inductance Cap. | 0306 (0816) | X7R | -55 to +125°C | 10 | 100 nF | ±10% | 0.80 ±0.15 | 1.60 ±0.20 | 0.50 ±0.10 | 0.10~0.30 | 0.2 |  |  |  | 5.00% | 10.0 GΩ | 200% | IEC-60384 | Reflow/Wave | No | 1 KHz, 1 Vrms | Paper/PE Tape Reel 7 inch | 4,000 | 0.00560 g | Ni-Sn | https://www.yageo.com/en/Chart/Download/pdf/CL0306KRX7R6BB104 | https://www.yageo.com/upload/media/product/productsearch/datasheet/mlcc/UPY-X5R_X7R_CL_6.3V-to-50V_2.pdf
CL0306KRX7R6BB224 | 0306_095_180_060_030_035.STEP |  | Low Inductance Cap. | CL | Low Inductance Cap. | 0306 (0816) | X7R | -55 to +125°C | 10 | 220 nF | ±10% | 0.80 ±0.15 | 1.60 ±0.20 | 0.50 ±0.10 | 0.10~0.30 | 0.2 |  |  |  | 5.00% | 10.0 GΩ | 200% | IEC-60384 | Reflow/Wave | No | 1 KHz, 1 Vrms | Paper/PE Tape Reel 7 inch | 4,000 | 0.00560 g | Ni-Sn | https://www.yageo.com/en/Chart/Download/pdf/CL0306KRX7R6BB224 | https://www.yageo.com/upload/media/product/productsearch/datasheet/mlcc/UPY-X5R_X7R_CL_6.3V-to-50V_2.pdf
CL0306KRX7R6BB473 | 0306_095_180_060_030_035.STEP |  | Low Inductance Cap. | CL | Low Inductance Cap. | 0306 (0816) | X7R | -55 to +125°C | 10 | 47 nF | ±10% | 0.80 ±0.15 | 1.60 ±0.20 | 0.50 ±0.10 | 0.10~0.30 | 0.2 |  |  |  | 5.00% | 10.0 GΩ | 200% | IEC-60384 | Reflow/Wave | No | 1 KHz, 1 Vrms | Paper/PE Tape Reel 7 inch | 4,000 | 0.00560 g | Ni-Sn | https://www.yageo.com/en/Chart/Download/pdf/CL0306KRX7R6BB473 | https://www.yageo.com/upload/media/product/productsearch/datasheet/mlcc/UPY-X5R_X7R_CL_6.3V-to-50V_2.pdf
CL0306MRX7R6BB104 | 0306_095_180_060_030_035.STEP |  | Low Inductance Cap. | CL | Low Inductance Cap. | 0306 (0816) | X7R | -55 to +125°C | 10 | 100 nF | ±20% | 0.80 ±0.15 | 1.60 ±0.20 | 0.50 ±0.10 | 0.10~0.30 | 0.2 |  |  |  | 5.00% | 10.0 GΩ | 200% | IEC-60384 | Reflow/Wave | No | 1 KHz, 1 Vrms | Paper/PE Tape Reel 7 inch | 4,000 | 0.00560 g | Ni-Sn | https://www.yageo.com/en/Chart/Download/pdf/CL0306MRX7R6BB104 | https://www.yageo.com/upload/media/product/productsearch/datasheet/mlcc/UPY-X5R_X7R_CL_6.3V-to-50V_2.pdf
CL0306MRX7R6BB224 | 0306_095_180_060_030_035.STEP |  | Low Inductance Cap. | CL | Low Inductance Cap. | 0306 (0816) | X7R | -55 to +125°C | 10 | 220 nF | ±20% | 0.80 ±0.15 | 1.60 ±0.20 | 0.50 ±0.10 | 0.10~0.30 | 0.2 |  |  |  | 5.00% | 10.0 GΩ | 200% | IEC-60384 | Reflow/Wave | No | 1 KHz, 1 Vrms | Paper/PE Tape Reel 7 inch | 4,000 | 0.00560 g | Ni-Sn | https://www.yageo.com/en/Chart/Download/pdf/CL0306MRX7R6BB224 | https://www.yageo.com/upload/media/product/productsearch/datasheet/mlcc/UPY-X5R_X7R_CL_6.3V-to-50V_2.pdf
CL0508KRX7R6BB104 | 0508_145_220_095_046_053.STEP |  | Low Inductance Cap. | CL | Low Inductance Cap. | 0508 (1220) | X7R | -55 to +125°C | 10 | 100 nF | ±10% | 1.25 ±0.20 | 2.00 ±0.20 | 0.85 ±0.10 | 0.13~0.46 | 0.38 |  |  |  | 5.00% | 10.0 GΩ | 200% | IEC-60384 | Reflow/Wave | No | 1 KHz, 1 Vrms | Paper/PE Tape Reel 7 inch | 4,000 | 0.01170 g | Ni-Sn | https://www.yageo.com/en/Chart/Download/pdf/CL0508KRX7R6BB104 | https://www.yageo.com/upload/media/product/productsearch/datasheet/mlcc/UPY-X5R_X7R_CL_6.3V-to-50V_2.pdf
CL0508KRX7R6BB105 | 0508_145_220_095_046_053.STEP |  | Low Inductance Cap. | CL | Low Inductance Cap. | 0508 (1220) | X7R | -55 to +125°C | 10 | 1 uF | ±10% | 1.25 ±0.20 | 2.00 ±0.20 | 0.85 ±0.10 | 0.13~0.46 | 0.38 |  |  |  | 5.00% | 10.0 GΩ | 200% | IEC-60384 | Reflow/Wave | No | 1 KHz, 1 Vrms | Paper/PE Tape Reel 7 inch | 4,000 | 0.01170 g | Ni-Sn | https://www.yageo.com/en/Chart/Download/pdf/CL0508KRX7R6BB105 | https://www.yageo.com/upload/media/product/productsearch/datasheet/mlcc/UPY-X5R_X7R_CL_6.3V-to-50V_2.pdf
CL0508KRX7R6BB224 | 0508_145_220_095_046_053.STEP |  | Low Inductance Cap. | CL | Low Inductance Cap. | 0508 (1220) | X7R | -55 to +125°C | 10 | 220 nF | ±10% | 1.25 ±0.20 | 2.00 ±0.20 | 0.85 ±0.10 | 0.13~0.46 | 0.38 |  |  |  | 5.00% | 10.0 GΩ | 200% | IEC-60384 | Reflow/Wave | No | 1 KHz, 1 Vrms | Paper/PE Tape Reel 7 inch | 4,000 | 0.01170 g | Ni-Sn | https://www.yageo.com/en/Chart/Download/pdf/CL0508KRX7R6BB224 | https://www.yageo.com/upload/media/product/productsearch/datasheet/mlcc/UPY-X5R_X7R_CL_6.3V-to-50V_2.pdf
CL0508KRX7R6BB474 | 0508_145_220_095_046_053.STEP |  | Low Inductance Cap. | CL | Low Inductance Cap. | 0508 (1220) | X7R | -55 to +125°C | 10 | 470 nF | ±10% | 1.25 ±0.20 | 2.00 ±0.20 | 0.85 ±0.10 | 0.13~0.46 | 0.38 |  |  |  | 5.00% | 10.0 GΩ | 200% | IEC-60384 | Reflow/Wave | No | 1 KHz, 1 Vrms | Paper/PE Tape Reel 7 inch | 4,000 | 0.01170 g | Ni-Sn | https://www.yageo.com/en/Chart/Download/pdf/CL0508KRX7R6BB474 | https://www.yageo.com/upload/media/product/productsearch/datasheet/mlcc/UPY-X5R_X7R_CL_6.3V-to-50V_2.pdf
CL0508KRX7R7BB104 | 0508_145_220_095_046_053.STEP |  | Low Inductance Cap. | CL | Low Inductance Cap. | 0508 (1220) | X7R | -55 to +125°C | 16 | 100 nF | ±10% | 1.25 ±0.20 | 2.00 ±0.20 | 0.85 ±0.10 | 0.13~0.46 | 0.38 |  |  |  | 5.00% | 10.0 GΩ | 200% | IEC-60384 | Reflow/Wave | No | 1 KHz, 1 Vrms | Paper/PE Tape Reel 7 inch | 4,000 | 0.01170 g | Ni-Sn | https://www.yageo.com/en/Chart/Download/pdf/CL0508KRX7R7BB104 | https://www.yageo.com/upload/media/product/productsearch/datasheet/mlcc/UPY-X5R_X7R_CL_6.3V-to-50V_2.pdf
CL0508KRX7R7BB224 | 0508_145_220_095_046_053.STEP |  | Low Inductance Cap. | CL | Low Inductance Cap. | 0508 (1220) | X7R | -55 to +125°C | 16 | 220 nF | ±10% | 1.25 ±0.20 | 2.00 ±0.20 | 0.85 ±0.10 | 0.13~0.46 | 0.38 |  |  |  | 5.00% | 10.0 GΩ | 200% | IEC-60384 | Reflow/Wave | No | 1 KHz, 1 Vrms | Paper/PE Tape Reel 7 inch | 4,000 | 0.01170 g | Ni-Sn | https://www.yageo.com/en/Chart/Download/pdf/CL0508KRX7R7BB224 | https://www.yageo.com/upload/media/product/productsearch/datasheet/mlcc/UPY-X5R_X7R_CL_6.3V-to-50V_2.pdf
CL0508KRX7R8BB103 | 0508_145_220_095_046_053.STEP |  | Low Inductance Cap. | CL | Low Inductance Cap. | 0508 (1220) | X7R | -55 to +125°C | 25 | 10 nF | ±10% | 1.25 ±0.20 | 2.00 ±0.20 | 0.85 ±0.10 | 0.13~0.46 | 0.38 |  |  |  | 5.00% | 10.0 GΩ | 200% | IEC-60384 | Reflow/Wave | No | 1 KHz, 1 Vrms | Paper/PE Tape Reel 7 inch | 4,000 | 0.01170 g | Ni-Sn | https://www.yageo.com/en/Chart/Download/pdf/CL0508KRX7R8BB103 | https://www.yageo.com/upload/media/product/productsearch/datasheet/mlcc/UPY-X5R_X7R_CL_6.3V-to-50V_2.pdf
CL0508KRX7R8BB104 | 0508_145_220_095_046_053.STEP |  | Low Inductance Cap. | CL | Low Inductance Cap. | 0508 (1220) | X7R | -55 to +125°C | 25 | 100 nF | ±10% | 1.25 ±0.20 | 2.00 ±0.20 | 0.85 ±0.10 | 0.13~0.46 | 0.38 |  |  |  | 5.00% | 10.0 GΩ | 200% | IEC-60384 | Reflow/Wave | No | 1 KHz, 1 Vrms | Paper/PE Tape Reel 7 inch | 4,000 | 0.01170 g | Ni-Sn | https://www.yageo.com/en/Chart/Download/pdf/CL0508KRX7R8BB104 | https://www.yageo.com/upload/media/product/productsearch/datasheet/mlcc/UPY-X5R_X7R_CL_6.3V-to-50V_2.pdf
CL0508KRX7R8BB223 | 0508_145_220_095_046_053.STEP |  | Low Inductance Cap. | CL | Low Inductance Cap. | 0508 (1220) | X7R | -55 to +125°C | 25 | 22 nF | ±10% | 1.25 ±0.20 | 2.00 ±0.20 | 0.85 ±0.10 | 0.13~0.46 | 0.38 |  |  |  | 5.00% | 10.0 GΩ | 200% | IEC-60384 | Reflow/Wave | No | 1 KHz, 1 Vrms | Paper/PE Tape Reel 7 inch | 4,000 | 0.01170 g | Ni-Sn | https://www.yageo.com/en/Chart/Download/pdf/CL0508KRX7R8BB223 | https://www.yageo.com/upload/media/product/productsearch/datasheet/mlcc/UPY-X5R_X7R_CL_6.3V-to-50V_2.pdf
CL0508KRX7R8BB473 | 0508_145_220_095_046_053.STEP |  | Low Inductance Cap. | CL | Low Inductance Cap. | 0508 (1220) | X7R | -55 to +125°C | 25 | 47 nF | ±10% | 1.25 ±0.20 | 2.00 ±0.20 | 0.85 ±0.10 | 0.13~0.46 | 0.38 |  |  |  | 5.00% | 10.0 GΩ | 200% | IEC-60384 | Reflow/Wave | No | 1 KHz, 1 Vrms | Paper/PE Tape Reel 7 inch | 4,000 | 0.01170 g | Ni-Sn | https://www.yageo.com/en/Chart/Download/pdf/CL0508KRX7R8BB473 | https://www.yageo.com/upload/media/product/productsearch/datasheet/mlcc/UPY-X5R_X7R_CL_6.3V-to-50V_2.pdf
CL0508KRX7R8BB563 | 0508_145_220_095_046_053.STEP |  | Low Inductance Cap. | CL | Low Inductance Cap. | 0508 (1220) | X7R | -55 to +125°C | 25 | 56 nF | ±10% | 1.25 ±0.20 | 2.00 ±0.20 | 0.85 ±0.10 | 0.13~0.46 | 0.38 |  |  |  | 5.00% | 10.0 GΩ | 200% | IEC-60384 | Reflow/Wave | No | 1 KHz, 1 Vrms | Paper/PE Tape Reel 7 inch | 4,000 | 0.01170 g | Ni-Sn | https://www.yageo.com/en/Chart/Download/pdf/CL0508KRX7R8BB563 | https://www.yageo.com/upload/media/product/productsearch/datasheet/mlcc/UPY-X5R_X7R_CL_6.3V-to-50V_2.pdf
CL0508KRX7R8BB683 | 0508_145_220_095_046_053.STEP |  | Low Inductance Cap. | CL | Low Inductance Cap. | 0508 (1220) | X7R | -55 to +125°C | 25 | 68 nF | ±10% | 1.25 ±0.20 | 2.00 ±0.20 | 0.85 ±0.10 | 0.13~0.46 | 0.38 |  |  |  | 5.00% | 10.0 GΩ | 200% | IEC-60384 | Reflow/Wave | No | 1 KHz, 1 Vrms | Paper/PE Tape Reel 7 inch | 4,000 | 0.01170 g | Ni-Sn | https://www.yageo.com/en/Chart/Download/pdf/CL0508KRX7R8BB683 | https://www.yageo.com/upload/media/product/productsearch/datasheet/mlcc/UPY-X5R_X7R_CL_6.3V-to-50V_2.pdf
CL0508MRX7R5BB105 | 0508_145_220_095_046_053.STEP |  | Low Inductance Cap. | CL | Low Inductance Cap. | 0508 (1220) | X7R | -55 to +125°C | 6.3 | 1 uF | ±20% | 1.25 ±0.20 | 2.00 ±0.20 | 0.85 ±0.10 | 0.13~0.46 | 0.38 |  |  |  | 5.00% | 10.0 GΩ | 200% | IEC-60384 | Reflow/Wave | No | 1 KHz, 1 Vrms | Paper/PE Tape Reel 7 inch | 4,000 | 0.01170 g | Ni-Sn | https://www.yageo.com/en/Chart/Download/pdf/CL0508MRX7R5BB105 | https://www.yageo.com/upload/media/product/productsearch/datasheet/mlcc/UPY-X5R_X7R_CL_6.3V-to-50V_2.pdf
CL0508MRX7R6BB474 | 0508_145_220_095_046_053.STEP |  | Low Inductance Cap. | CL | Low Inductance Cap. | 0508 (1220) | X7R | -55 to +125°C | 10 | 470 nF | ±20% | 1.25 ±0.20 | 2.00 ±0.20 | 0.85 ±0.10 | 0.13~0.46 | 0.38 |  |  |  | 5.00% | 10.0 GΩ | 200% | IEC-60384 | Reflow/Wave | No | 1 KHz, 1 Vrms | Paper/PE Tape Reel 7 inch | 4,000 | 0.01170 g | Ni-Sn | https://www.yageo.com/en/Chart/Download/pdf/CL0508MRX7R6BB474 | https://www.yageo.com/upload/media/product/productsearch/datasheet/mlcc/UPY-X5R_X7R_CL_6.3V-to-50V_2.pdf
CL0612KKX7R8BB105 | 0612_180_340_125_046_088.STEP |  | Low Inductance Cap. | CL | Low Inductance Cap. | 0612 (1632) | X7R | -55 to +125°C | 25 | 1 uF | ±10% | 1.60 ±0.20 | 3.20 ±0.20 | 1.15 ±0.10 | 0.13~0.46 | 0.5 |  |  |  | 5.00% | 10.0 GΩ | 200% | IEC-60384 | Reflow/Wave | No | 1 KHz, 1 Vrms | Embossed Plastic Tape Reel 7 inch | 3,000 | 0.03410 g | Ni-Sn | https://www.yageo.com/en/Chart/Download/pdf/CL0612KKX7R8BB105 | https://www.yageo.com/upload/media/product/productsearch/datasheet/mlcc/UPY-X5R_X7R_CL_6.3V-to-50V_2.pdf
CL0612KKX7R8BB474 | 0612_180_340_125_046_088.STEP |  | Low Inductance Cap. | CL | Low Inductance Cap. | 0612 (1632) | X7R | -55 to +125°C | 25 | 470 nF | ±10% | 1.60 ±0.20 | 3.20 ±0.20 | 1.15 ±0.10 | 0.13~0.46 | 0.5 |  |  |  | 5.00% | 10.0 GΩ | 200% | IEC-60384 | Reflow/Wave | No | 1 KHz, 1 Vrms | Embossed Plastic Tape Reel 7 inch | 3,000 | 0.03410 g | Ni-Sn | https://www.yageo.com/en/Chart/Download/pdf/CL0612KKX7R8BB474 | https://www.yageo.com/upload/media/product/productsearch/datasheet/mlcc/UPY-X5R_X7R_CL_6.3V-to-50V_2.pdf
CL0612KKX7R9BB474 | 0612_180_340_125_046_088.STEP |  | Low Inductance Cap. | CL | Low Inductance Cap. | 0612 (1632) | X7R | -55 to +125°C | 50 | 470 nF | ±10% | 1.60 ±0.20 | 3.20 ±0.20 | 1.15 ±0.10 | 0.13~0.46 | 0.5 |  |  |  | 5.00% | 10.0 GΩ | 200% | IEC-60384 | Reflow/Wave | No | 1 KHz, 1 Vrms | Embossed Plastic Tape Reel 7 inch | 3,000 | 0.03410 g | Ni-Sn | https://www.yageo.com/en/Chart/Download/pdf/CL0612KKX7R9BB474 | https://www.yageo.com/upload/media/product/productsearch/datasheet/mlcc/UPY-X5R_X7R_CL_6.3V-to-50V_2.pdf
CL0612KRX7R6BB104 | 0612_180_340_095_046_088.STEP |  | Low Inductance Cap. | CL | Low Inductance Cap. | 0612 (1632) | X7R | -55 to +125°C | 10 | 100 nF | ±10% | 1.60 ±0.20 | 3.20 ±0.20 | 0.85 ±0.10 | 0.13~0.46 | 0.5 |  |  |  | 5.00% | 10.0 GΩ | 200% | IEC-60384 | Reflow/Wave | No | 1 KHz, 1 Vrms | Paper/PE Tape Reel 7 inch | 4,000 | 0.03410 g | Ni-Sn | https://www.yageo.com/en/Chart/Download/pdf/CL0612KRX7R6BB104 | https://www.yageo.com/upload/media/product/productsearch/datasheet/mlcc/UPY-X5R_X7R_CL_6.3V-to-50V_2.pdf
CL0612KRX7R7BB104 | 0612_180_340_095_046_088.STEP |  | Low Inductance Cap. | CL | Low Inductance Cap. | 0612 (1632) | X7R | -55 to +125°C | 16 | 100 nF | ±10% | 1.60 ±0.20 | 3.20 ±0.20 | 0.85 ±0.10 | 0.13~0.46 | 0.5 |  |  |  | 5.00% | 10.0 GΩ | 200% | IEC-60384 | Reflow/Wave | No | 1 KHz, 1 Vrms | Paper/PE Tape Reel 7 inch | 4,000 | 0.03410 g | Ni-Sn | https://www.yageo.com/en/Chart/Download/pdf/CL0612KRX7R7BB104 | https://www.yageo.com/upload/media/product/productsearch/datasheet/mlcc/UPY-X5R_X7R_CL_6.3V-to-50V_2.pdf
CL0612KRX7R8BB104 | 0612_180_340_095_046_088.STEP |  | Low Inductance Cap. | CL | Low Inductance Cap. | 0612 (1632) | X7R | -55 to +125°C | 25 | 100 nF | ±10% | 1.60 ±0.20 | 3.20 ±0.20 | 0.85 ±0.10 | 0.13~0.46 | 0.5 |  |  |  | 5.00% | 10.0 GΩ | 200% | IEC-60384 | Reflow/Wave | No | 1 KHz, 1 Vrms | Paper/PE Tape Reel 7 inch | 4,000 | 0.03410 g | Ni-Sn | https://www.yageo.com/en/Chart/Download/pdf/CL0612KRX7R8BB104 | https://www.yageo.com/upload/media/product/productsearch/datasheet/mlcc/UPY-X5R_X7R_CL_6.3V-to-50V_2.pdf
CL0612KRX7R9BB103 | 0612_180_340_095_046_088.STEP |  | Low Inductance Cap. | CL | Low Inductance Cap. | 0612 (1632) | X7R | -55 to +125°C | 50 | 10 nF | ±10% | 1.60 ±0.20 | 3.20 ±0.20 | 0.85 ±0.10 | 0.13~0.46 | 0.5 |  |  |  | 5.00% | 10.0 GΩ | 200% | IEC-60384 | Reflow/Wave | No | 1 KHz, 1 Vrms | Paper/PE Tape Reel 7 inch | 4,000 | 0.03410 g | Ni-Sn | https://www.yageo.com/en/Chart/Download/pdf/CL0612KRX7R9BB103 | https://www.yageo.com/upload/media/product/productsearch/datasheet/mlcc/UPY-X5R_X7R_CL_6.3V-to-50V_2.pdf
CL0612KRX7R9BB104 | 0612_180_340_095_046_088.STEP |  | Low Inductance Cap. | CL | Low Inductance Cap. | 0612 (1632) | X7R | -55 to +125°C | 50 | 100 nF | ±10% | 1.60 ±0.20 | 3.20 ±0.20 | 0.85 ±0.10 | 0.13~0.46 | 0.5 |  |  |  | 5.00% | 10.0 GΩ | 200% | IEC-60384 | Reflow/Wave | No | 1 KHz, 1 Vrms | Paper/PE Tape Reel 7 inch | 4,000 | 0.03410 g | Ni-Sn | https://www.yageo.com/en/Chart/Download/pdf/CL0612KRX7R9BB104 | https://www.yageo.com/upload/media/product/productsearch/datasheet/mlcc/UPY-X5R_X7R_CL_6.3V-to-50V_2.pdf
CL0612KRX7R9BB223 | 0612_180_340_095_046_088.STEP |  | Low Inductance Cap. | CL | Low Inductance Cap. | 0612 (1632) | X7R | -55 to +125°C | 50 | 22 nF | ±10% | 1.60 ±0.20 | 3.20 ±0.20 | 0.85 ±0.10 | 0.13~0.46 | 0.5 |  |  |  | 5.00% | 10.0 GΩ | 200% | IEC-60384 | Reflow/Wave | No | 1 KHz, 1 Vrms | Paper/PE Tape Reel 7 inch | 4,000 | 0.03410 g | Ni-Sn | https://www.yageo.com/en/Chart/Download/pdf/CL0612KRX7R9BB223 | https://www.yageo.com/upload/media/product/productsearch/datasheet/mlcc/UPY-X5R_X7R_CL_6.3V-to-50V_2.pdf
CL0612KRX7R9BB473 | 0612_180_340_095_046_088.STEP |  | Low Inductance Cap. | CL | Low Inductance Cap. | 0612 (1632) | X7R | -55 to +125°C | 50 | 47 nF | ±10% | 1.60 ±0.20 | 3.20 ±0.20 | 0.85 ±0.10 | 0.13~0.46 | 0.5 |  |  |  | 5.00% | 10.0 GΩ | 200% | IEC-60384 | Reflow/Wave | No | 1 KHz, 1 Vrms | Paper/PE Tape Reel 7 inch | 4,000 | 0.03410 g | Ni-Sn | https://www.yageo.com/en/Chart/Download/pdf/CL0612KRX7R9BB473 | https://www.yageo.com/upload/media/product/productsearch/datasheet/mlcc/UPY-X5R_X7R_CL_6.3V-to-50V_2.pdf
CL0612MRX7R8BB104 | 0612_180_340_095_046_088.STEP |  | Low Inductance Cap. | CL | Low Inductance Cap. | 0612 (1632) | X7R | -55 to +125°C | 25 | 100 nF | ±20% | 1.60 ±0.20 | 3.20 ±0.20 | 0.85 ±0.10 | 0.13~0.46 | 0.5 |  |  |  | 5.00% | 10.0 GΩ | 200% | IEC-60384 | Reflow/Wave | No | 1 KHz, 1 Vrms | Paper/PE Tape Reel 7 inch | 4,000 | 0.03410 g | Ni-Sn | https://www.yageo.com/en/Chart/Download/pdf/CL0612MRX7R8BB104 | https://www.yageo.com/upload/media/product/productsearch/datasheet/mlcc/UPY-X5R_X7R_CL_6.3V-to-50V_2.pdf
CQ0100ARNPO7BN1R0 | 01005_042_022_022_014_014.STEP |  | HighFrequency | CQ | High frequency | 01005 (0402) | NPO | -55 to +125°C | 16 | 1.0 pF | ±0.05pF | 0.40 ±0.02 | 0.20 ±0.02 | 0.20 ±0.02 | 0.07~0.14 | 0.13 |  |  |  | 0.24% | 10.0 GΩ | 200% | IEC-60384 | Reflow | No | 1 MHz, 1 Vrms | Paper/PE Tape Reel 7 inch | 20,000 | 0.00008 g | Ni-Sn | https://www.yageo.com/en/Chart/Download/pdf/CQ0100ARNPO7BN1R0 | https://www.yageo.com/upload/media/product/productsearch/datasheet/mlcc/UPY-High_Q_NP0_16V-to-500V_17.pdf
CQ0100ARNPO7BN1R2 | 01005_042_022_022_014_014.STEP |  | HighFrequency | CQ | High frequency | 01005 (0402) | NPO | -55 to +125°C | 16 | 1.2 pF | ±0.05pF | 0.40 ±0.02 | 0.20 ±0.02 | 0.20 ±0.02 | 0.07~0.14 | 0.13 |  |  |  | 0.24% | 10.0 GΩ | 200% | IEC-60384 | Reflow | No | 1 MHz, 1 Vrms | Paper/PE Tape Reel 7 inch | 20,000 | 0.00008 g | Ni-Sn | https://www.yageo.com/en/Chart/Download/pdf/CQ0100ARNPO7BN1R2 | https://www.yageo.com/upload/media/product/productsearch/datasheet/mlcc/UPY-High_Q_NP0_16V-to-500V_17.pdf
CQ0100ARNPO7BN1R4 | 01005_042_022_022_014_014.STEP |  | HighFrequency | CQ | High frequency | 01005 (0402) | NPO | -55 to +125°C | 16 | 1.4 pF | ±0.05pF | 0.40 ±0.02 | 0.20 ±0.02 | 0.20 ±0.02 | 0.07~0.14 | 0.13 |  |  |  | 0.23% | 10.0 GΩ | 200% | IEC-60384 | Reflow | No | 1 MHz, 1 Vrms | Paper/PE Tape Reel 7 inch | 20,000 | 0.00008 g | Ni-Sn | https://www.yageo.com/en/Chart/Download/pdf/CQ0100ARNPO7BN1R4 | https://www.yageo.com/upload/media/product/productsearch/datasheet/mlcc/UPY-High_Q_NP0_16V-to-500V_17.pdf
CQ0100ARNPO7BN1R5 | 01005_042_022_022_014_014.STEP |  | HighFrequency | CQ | High frequency | 01005 (0402) | NPO | -55 to +125°C | 16 | 1.5 pF | ±0.05pF | 0.40 ±0.02 | 0.20 ±0.02 | 0.20 ±0.02 | 0.07~0.14 | 0.13 |  |  |  | 0.23% | 10.0 GΩ | 200% | IEC-60384 | Reflow | No | 1 MHz, 1 Vrms | Paper/PE Tape Reel 7 inch | 20,000 | 0.00008 g | Ni-Sn | https://www.yageo.com/en/Chart/Download/pdf/CQ0100ARNPO7BN1R5 | https://www.yageo.com/upload/media/product/productsearch/datasheet/mlcc/UPY-High_Q_NP0_16V-to-500V_17.pdf
CQ0100ARNPO7BN1R7 | 01005_042_022_022_014_014.STEP |  | HighFrequency | CQ | High frequency | 01005 (0402) | NPO | -55 to +125°C | 16 | 1.7 pF | ±0.05pF | 0.40 ±0.02 | 0.20 ±0.02 | 0.20 ±0.02 | 0.07~0.14 | 0.13 |  |  |  | 0.23% | 10.0 GΩ | 200% | IEC-60384 | Reflow | No | 1 MHz, 1 Vrms | Paper/PE Tape Reel 7 inch | 20,000 | 0.00008 g | Ni-Sn | https://www.yageo.com/en/Chart/Download/pdf/CQ0100ARNPO7BN1R7 | https://www.yageo.com/upload/media/product/productsearch/datasheet/mlcc/UPY-High_Q_NP0_16V-to-500V_17.pdf
CQ0100ARNPO7BN1R8 | 01005_042_022_022_014_014.STEP |  | HighFrequency | CQ | High frequency | 01005 (0402) | NPO | -55 to +125°C | 16 | 1.8 pF | ±0.05pF | 0.40 ±0.02 | 0.20 ±0.02 | 0.20 ±0.02 | 0.07~0.14 | 0.13 |  |  |  | 0.23% | 10.0 GΩ | 200% | IEC-60384 | Reflow | No | 1 MHz, 1 Vrms | Paper/PE Tape Reel 7 inch | 20,000 | 0.00008 g | Ni-Sn | https://www.yageo.com/en/Chart/Download/pdf/CQ0100ARNPO7BN1R8 | https://www.yageo.com/upload/media/product/productsearch/datasheet/mlcc/UPY-High_Q_NP0_16V-to-500V_17.pdf
CQ0100ARNPO7BN2R0 | 01005_042_022_022_014_014.STEP |  | HighFrequency | CQ | High frequency | 01005 (0402) | NPO | -55 to +125°C | 16 | 2.0 pF | ±0.05pF | 0.40 ±0.02 | 0.20 ±0.02 | 0.20 ±0.02 | 0.07~0.14 | 0.13 |  |  |  | 0.23% | 10.0 GΩ | 200% | IEC-60384 | Reflow | No | 1 MHz, 1 Vrms | Paper/PE Tape Reel 7 inch | 20,000 | 0.00008 g | Ni-Sn | https://www.yageo.com/en/Chart/Download/pdf/CQ0100ARNPO7BN2R0 | https://www.yageo.com/upload/media/product/productsearch/datasheet/mlcc/UPY-High_Q_NP0_16V-to-500V_17.pdf
CQ0100ARNPO7BN2R2 | 01005_042_022_022_014_014.STEP |  | HighFrequency | CQ | High frequency | 01005 (0402) | NPO | -55 to +125°C | 16 | 2.2 pF | ±0.05pF | 0.40 ±0.02 | 0.20 ±0.02 | 0.20 ±0.02 | 0.07~0.14 | 0.13 |  |  |  | 0.23% | 10.0 GΩ | 200% | IEC-60384 | Reflow | No | 1 MHz, 1 Vrms | Paper/PE Tape Reel 7 inch | 20,000 | 0.00008 g | Ni-Sn | https://www.yageo.com/en/Chart/Download/pdf/CQ0100ARNPO7BN2R2 | https://www.yageo.com/upload/media/product/productsearch/datasheet/mlcc/UPY-High_Q_NP0_16V-to-500V_17.pdf
CQ0100ARNPO7BN2R4 | 01005_042_022_022_014_014.STEP |  | HighFrequency | CQ | High frequency | 01005 (0402) | NPO | -55 to +125°C | 16 | 2.4 pF | ±0.05pF | 0.40 ±0.02 | 0.20 ±0.02 | 0.20 ±0.02 | 0.07~0.14 | 0.13 |  |  |  | 0.22% | 10.0 GΩ | 200% | IEC-60384 | Reflow | No | 1 MHz, 1 Vrms | Paper/PE Tape Reel 7 inch | 20,000 | 0.00008 g | Ni-Sn | https://www.yageo.com/en/Chart/Download/pdf/CQ0100ARNPO7BN2R4 | https://www.yageo.com/upload/media/product/productsearch/datasheet/mlcc/UPY-High_Q_NP0_16V-to-500V_17.pdf
CQ0100ARNPO7BN2R7 | 01005_042_022_022_014_014.STEP |  | HighFrequency | CQ | High frequency | 01005 (0402) | NPO | -55 to +125°C | 16 | 2.7 pF | ±0.05pF | 0.40 ±0.02 | 0.20 ±0.02 | 0.20 ±0.02 | 0.07~0.14 | 0.13 |  |  |  | 0.22% | 10.0 GΩ | 200% | IEC-60384 | Reflow | No | 1 MHz, 1 Vrms | Paper/PE Tape Reel 7 inch | 20,000 | 0.00008 g | Ni-Sn | https://www.yageo.com/en/Chart/Download/pdf/CQ0100ARNPO7BN2R7 | https://www.yageo.com/upload/media/product/productsearch/datasheet/mlcc/UPY-High_Q_NP0_16V-to-500V_17.pdf
CQ0100ARNPO7BN3R0 | 01005_042_022_022_014_014.STEP |  | HighFrequency | CQ | High frequency | 01005 (0402) | NPO | -55 to +125°C | 16 | 3.0 pF | ±0.05pF | 0.40 ±0.02 | 0.20 ±0.02 | 0.20 ±0.02 | 0.07~0.14 | 0.13 |  |  |  | 0.22% | 10.0 GΩ | 200% | IEC-60384 | Reflow | No | 1 MHz, 1 Vrms | Paper/PE Tape Reel 7 inch | 20,000 | 0.00008 g | Ni-Sn | https://www.yageo.com/en/Chart/Download/pdf/CQ0100ARNPO7BN3R0 | https://www.yageo.com/upload/media/product/productsearch/datasheet/mlcc/UPY-High_Q_NP0_16V-to-500V_17.pdf
CQ0100ARNPO7BN3R9 | 01005_042_022_022_014_014.STEP |  | HighFrequency | CQ | High frequency | 01005 (0402) | NPO | -55 to +125°C | 16 | 3.9 pF | ±0.05pF | 0.40 ±0.02 | 0.20 ±0.02 | 0.20 ±0.02 | 0.07~0.14 | 0.13 |  |  |  | 0.21% | 10.0 GΩ | 200% | IEC-60384 | Reflow | No | 1 MHz, 1 Vrms | Paper/PE Tape Reel 7 inch | 20,000 | 0.00008 g | Ni-Sn | https://www.yageo.com/en/Chart/Download/pdf/CQ0100ARNPO7BN3R9 | https://www.yageo.com/upload/media/product/productsearch/datasheet/mlcc/UPY-High_Q_NP0_16V-to-500V_17.pdf
CQ0100ARNPO7BN4R3 | 01005_042_022_022_014_014.STEP |  | HighFrequency | CQ | High frequency | 01005 (0402) | NPO | -55 to +125°C | 16 | 4.3 pF | ±0.05pF | 0.40 ±0.02 | 0.20 ±0.02 | 0.20 ±0.02 | 0.07~0.14 | 0.13 |  |  |  | 0.21% | 10.0 GΩ | 200% | IEC-60384 | Reflow | No | 1 MHz, 1 Vrms | Paper/PE Tape Reel 7 inch | 20,000 | 0.00008 g | Ni-Sn | https://www.yageo.com/en/Chart/Download/pdf/CQ0100ARNPO7BN4R3 | https://www.yageo.com/upload/media/product/productsearch/datasheet/mlcc/UPY-High_Q_NP0_16V-to-500V_17.pdf
CQ0100ARNPO7BNR20 | 01005_042_022_022_014_014.STEP |  | HighFrequency | CQ | High frequency | 01005 (0402) | NPO | -55 to +125°C | 16 | 0.2 pF | ±0.05pF | 0.40 ±0.02 | 0.20 ±0.02 | 0.20 ±0.02 | 0.07~0.14 | 0.13 |  |  |  | 0.25% | 10.0 GΩ | 200% | IEC-60384 | Reflow | No | 1 MHz, 1 Vrms | Paper/PE Tape Reel 7 inch | 20,000 | 0.00008 g | Ni-Sn | https://www.yageo.com/en/Chart/Download/pdf/CQ0100ARNPO7BNR20 | https://www.yageo.com/upload/media/product/productsearch/datasheet/mlcc/UPY-High_Q_NP0_16V-to-500V_17.pdf
CQ0100ARNPO7BNR22 | 01005_042_022_022_014_014.STEP |  | HighFrequency | CQ | High frequency | 01005 (0402) | NPO | -55 to +125°C | 16 | 0.22 pF | ±0.05pF | 0.40 ±0.02 | 0.20 ±0.02 | 0.20 ±0.02 | 0.07~0.14 | 0.13 |  |  |  | 0.25% | 10.0 GΩ | 200% | IEC-60384 | Reflow | No | 1 MHz, 1 Vrms | Paper/PE Tape Reel 7 inch | 20,000 | 0.00008 g | Ni-Sn | https://www.yageo.com/en/Chart/Download/pdf/CQ0100ARNPO7BNR22 | https://www.yageo.com/upload/media/product/productsearch/datasheet/mlcc/UPY-High_Q_NP0_16V-to-500V_17.pdf
CQ0100ARNPO7BNR30 | 01005_042_022_022_014_014.STEP |  | HighFrequency | CQ | High frequency | 01005 (0402) | NPO | -55 to +125°C | 16 | 0.3 pF | ±0.05pF | 0.40 ±0.02 | 0.20 ±0.02 | 0.20 ±0.02 | 0.07~0.14 | 0.13 |  |  |  | 0.25% | 10.0 GΩ | 200% | IEC-60384 | Reflow | No | 1 MHz, 1 Vrms | Paper/PE Tape Reel 7 inch | 20,000 | 0.00008 g | Ni-Sn | https://www.yageo.com/en/Chart/Download/pdf/CQ0100ARNPO7BNR30 | https://www.yageo.com/upload/media/product/productsearch/datasheet/mlcc/UPY-High_Q_NP0_16V-to-500V_17.pdf
CQ0100ARNPO7BNR33 | 01005_042_022_022_014_014.STEP |  | HighFrequency | CQ | High frequency | 01005 (0402) | NPO | -55 to +125°C | 16 | 0.33 pF | ±0.05pF | 0.40 ±0.02 | 0.20 ±0.02 | 0.20 ±0.02 | 0.07~0.14 | 0.13 |  |  |  | 0.25% | 10.0 GΩ | 200% | IEC-60384 | Reflow | No | 1 MHz, 1 Vrms | Paper/PE Tape Reel 7 inch | 20,000 | 0.00008 g | Ni-Sn | https://www.yageo.com/en/Chart/Download/pdf/CQ0100ARNPO7BNR33 | https://www.yageo.com/upload/media/product/productsearch/datasheet/mlcc/UPY-High_Q_NP0_16V-to-500V_17.pdf
CQ0100ARNPO7BNR40 | 01005_042_022_022_014_014.STEP |  | HighFrequency | CQ | High frequency | 01005 (0402) | NPO | -55 to +125°C | 16 | 0.4 pF | ±0.05pF | 0.40 ±0.02 | 0.20 ±0.02 | 0.20 ±0.02 | 0.07~0.14 | 0.13 |  |  |  | 0.25% | 10.0 GΩ | 200% | IEC-60384 | Reflow | No | 1 MHz, 1 Vrms | Paper/PE Tape Reel 7 inch | 20,000 | 0.00008 g | Ni-Sn | https://www.yageo.com/en/Chart/Download/pdf/CQ0100ARNPO7BNR40 | https://www.yageo.com/upload/media/product/productsearch/datasheet/mlcc/UPY-High_Q_NP0_16V-to-500V_17.pdf
CQ0100ARNPO7BNR50 | 01005_042_022_022_014_014.STEP |  | HighFrequency | CQ | High frequency | 01005 (0402) | NPO | -55 to +125°C | 16 | 0.5 pF | ±0.05pF | 0.40 ±0.02 | 0.20 ±0.02 | 0.20 ±0.02 | 0.07~0.14 | 0.13 |  |  |  | 0.24% | 10.0 GΩ | 200% | IEC-60384 | Reflow | No | 1 MHz, 1 Vrms | Paper/PE Tape Reel 7 inch | 20,000 | 0.00008 g | Ni-Sn | https://www.yageo.com/en/Chart/Download/pdf/CQ0100ARNPO7BNR50 | https://www.yageo.com/upload/media/product/productsearch/datasheet/mlcc/UPY-High_Q_NP0_16V-to-500V_17.pdf
CQ0100ARNPO7BNR60 | 01005_042_022_022_014_014.STEP |  | HighFrequency | CQ | High frequency | 01005 (0402) | NPO | -55 to +125°C | 16 | 0.6 pF | ±0.05pF | 0.40 ±0.02 | 0.20 ±0.02 | 0.20 ±0.02 | 0.07~0.14 | 0.13 |  |  |  | 0.24% | 10.0 GΩ | 200% | IEC-60384 | Reflow | No | 1 MHz, 1 Vrms | Paper/PE Tape Reel 7 inch | 20,000 | 0.00008 g | Ni-Sn | https://www.yageo.com/en/Chart/Download/pdf/CQ0100ARNPO7BNR60 | https://www.yageo.com/upload/media/product/productsearch/datasheet/mlcc/UPY-High_Q_NP0_16V-to-500V_17.pdf
CQ0100ARNPO7BNR62 | 01005_042_022_022_014_014.STEP |  | HighFrequency | CQ | High frequency | 01005 (0402) | NPO | -55 to +125°C | 16 | 0.62 pF | ±0.05pF | 0.40 ±0.02 | 0.20 ±0.02 | 0.20 ±0.02 | 0.07~0.14 | 0.13 |  |  |  | 0.24% | 10.0 GΩ | 200% | IEC-60384 | Reflow | No | 1 MHz, 1 Vrms | Paper/PE Tape Reel 7 inch | 20,000 | 0.00008 g | Ni-Sn | https://www.yageo.com/en/Chart/Download/pdf/CQ0100ARNPO7BNR62 | https://www.yageo.com/upload/media/product/productsearch/datasheet/mlcc/UPY-High_Q_NP0_16V-to-500V_17.pdf
CQ0100ARNPO7BNR70 | 01005_042_022_022_014_014.STEP |  | HighFrequency | CQ | High frequency | 01005 (0402) | NPO | -55 to +125°C | 16 | 0.7 pF | ±0.05pF | 0.40 ±0.02 | 0.20 ±0.02 | 0.20 ±0.02 | 0.07~0.14 | 0.13 |  |  |  | 0.24% | 10.0 GΩ | 200% | IEC-60384 | Reflow | No | 1 MHz, 1 Vrms | Paper/PE Tape Reel 7 inch | 20,000 | 0.00008 g | Ni-Sn | https://www.yageo.com/en/Chart/Download/pdf/CQ0100ARNPO7BNR70 | https://www.yageo.com/upload/media/product/productsearch/datasheet/mlcc/UPY-High_Q_NP0_16V-to-500V_17.pdf
CQ0100ARNPO7BNR80 | 01005_042_022_022_014_014.STEP |  | HighFrequency | CQ | High frequency | 01005 (0402) | NPO | -55 to +125°C | 16 | 0.8 pF | ±0.05pF | 0.40 ±0.02 | 0.20 ±0.02 | 0.20 ±0.02 | 0.07~0.14 | 0.13 |  |  |  | 0.24% | 10.0 GΩ | 200% | IEC-60384 | Reflow | No | 1 MHz, 1 Vrms | Paper/PE Tape Reel 7 inch | 20,000 | 0.00008 g | Ni-Sn | https://www.yageo.com/en/Chart/Download/pdf/CQ0100ARNPO7BNR80 | https://www.yageo.com/upload/media/product/productsearch/datasheet/mlcc/UPY-High_Q_NP0_16V-to-500V_17.pdf
CQ0100ARNPO7BNR90 | 01005_042_022_022_014_014.STEP |  | HighFrequency | CQ | High frequency | 01005 (0402) | NPO | -55 to +125°C | 16 | 0.9 pF | ±0.05pF | 0.40 ±0.02 | 0.20 ±0.02 | 0.20 ±0.02 | 0.07~0.14 | 0.13 |  |  |  | 0.24% | 10.0 GΩ | 200% | IEC-60384 | Reflow | No | 1 MHz, 1 Vrms | Paper/PE Tape Reel 7 inch | 20,000 | 0.00008 g | Ni-Sn | https://www.yageo.com/en/Chart/Download/pdf/CQ0100ARNPO7BNR90 | https://www.yageo.com/upload/media/product/productsearch/datasheet/mlcc/UPY-High_Q_NP0_16V-to-500V_17.pdf
CQ0100ARNPO8BN1R0 | 01005_042_022_022_014_014.STEP |  | HighFrequency | CQ | High frequency | 01005 (0402) | NPO | -55 to +125°C | 25 | 1.0 pF | ±0.05pF | 0.40 ±0.02 | 0.20 ±0.02 | 0.20 ±0.02 | 0.07~0.14 | 0.13 |  |  |  | 0.24% | 10.0 GΩ | 200% | IEC-60384 | Reflow | No | 1 MHz, 1 Vrms | Paper/PE Tape Reel 7 inch | 20,000 | 0.00008 g | Ni-Sn | https://www.yageo.com/en/Chart/Download/pdf/CQ0100ARNPO8BN1R0 | https://www.yageo.com/upload/media/product/productsearch/datasheet/mlcc/UPY-High_Q_NP0_16V-to-500V_17.pdf
CQ0100ARNPO8BN1R1 | 01005_042_022_022_014_014.STEP |  | HighFrequency | CQ | High frequency | 01005 (0402) | NPO | -55 to +125°C | 25 | 1.1 pF | ±0.05pF | 0.40 ±0.02 | 0.20 ±0.02 | 0.20 ±0.02 | 0.07~0.14 | 0.13 |  |  |  | 0.24% | 10.0 GΩ | 200% | IEC-60384 | Reflow | No | 1 MHz, 1 Vrms | Paper/PE Tape Reel 7 inch | 20,000 | 0.00008 g | Ni-Sn | https://www.yageo.com/en/Chart/Download/pdf/CQ0100ARNPO8BN1R1 | https://www.yageo.com/upload/media/product/productsearch/datasheet/mlcc/UPY-High_Q_NP0_16V-to-500V_17.pdf
CQ0100ARNPO8BN1R2 | 01005_042_022_022_014_014.STEP |  | HighFrequency | CQ | High frequency | 01005 (0402) | NPO | -55 to +125°C | 25 | 1.2 pF | ±0.05pF | 0.40 ±0.02 | 0.20 ±0.02 | 0.20 ±0.02 | 0.07~0.14 | 0.13 |  |  |  | 0.24% | 10.0 GΩ | 200% | IEC-60384 | Reflow | No | 1 MHz, 1 Vrms | Paper/PE Tape Reel 7 inch | 20,000 | 0.00008 g | Ni-Sn | https://www.yageo.com/en/Chart/Download/pdf/CQ0100ARNPO8BN1R2 | https://www.yageo.com/upload/media/product/productsearch/datasheet/mlcc/UPY-High_Q_NP0_16V-to-500V_17.pdf
CQ0100ARNPO8BN1R3 | 01005_042_022_022_014_014.STEP |  | HighFrequency | CQ | High frequency | 01005 (0402) | NPO | -55 to +125°C | 25 | 1.3 pF | ±0.05pF | 0.40 ±0.02 | 0.20 ±0.02 | 0.20 ±0.02 | 0.07~0.14 | 0.13 |  |  |  | 0.23% | 10.0 GΩ | 200% | IEC-60384 | Reflow | No | 1 MHz, 1 Vrms | Paper/PE Tape Reel 7 inch | 20,000 | 0.00008 g | Ni-Sn | https://www.yageo.com/en/Chart/Download/pdf/CQ0100ARNPO8BN1R3 | https://www.yageo.com/upload/media/product/productsearch/datasheet/mlcc/UPY-High_Q_NP0_16V-to-500V_17.pdf
CQ0100ARNPO8BN1R4 | 01005_042_022_022_014_014.STEP |  | HighFrequency | CQ | High frequency | 01005 (0402) | NPO | -55 to +125°C | 25 | 1.4 pF | ±0.05pF | 0.40 ±0.02 | 0.20 ±0.02 | 0.20 ±0.02 | 0.07~0.14 | 0.13 |  |  |  | 0.23% | 10.0 GΩ | 200% | IEC-60384 | Reflow | No | 1 MHz, 1 Vrms | Paper/PE Tape Reel 7 inch | 20,000 | 0.00008 g | Ni-Sn | https://www.yageo.com/en/Chart/Download/pdf/CQ0100ARNPO8BN1R4 | https://www.yageo.com/upload/media/product/productsearch/datasheet/mlcc/UPY-High_Q_NP0_16V-to-500V_17.pdf
CQ0100ARNPO8BN1R5 | 01005_042_022_022_014_014.STEP |  | HighFrequency | CQ | High frequency | 01005 (0402) | NPO | -55 to +125°C | 25 | 1.5 pF | ±0.05pF | 0.40 ±0.02 | 0.20 ±0.02 | 0.20 ±0.02 | 0.07~0.14 | 0.13 |  |  |  | 0.23% | 10.0 GΩ | 200% | IEC-60384 | Reflow | No | 1 MHz, 1 Vrms | Paper/PE Tape Reel 7 inch | 20,000 | 0.00008 g | Ni-Sn | https://www.yageo.com/en/Chart/Download/pdf/CQ0100ARNPO8BN1R5 | https://www.yageo.com/upload/media/product/productsearch/datasheet/mlcc/UPY-High_Q_NP0_16V-to-500V_17.pdf
CQ0100ARNPO8BN1R6 | 01005_042_022_022_014_014.STEP |  | HighFrequency | CQ | High frequency | 01005 (0402) | NPO | -55 to +125°C | 25 | 1.6 pF | ±0.05pF | 0.40 ±0.02 | 0.20 ±0.02 | 0.20 ±0.02 | 0.07~0.14 | 0.13 |  |  |  | 0.23% | 10.0 GΩ | 200% | IEC-60384 | Reflow | No | 1 MHz, 1 Vrms | Paper/PE Tape Reel 7 inch | 20,000 | 0.00008 g | Ni-Sn | https://www.yageo.com/en/Chart/Download/pdf/CQ0100ARNPO8BN1R6 | https://www.yageo.com/upload/media/product/productsearch/datasheet/mlcc/UPY-High_Q_NP0_16V-to-500V_17.pdf
CQ0100ARNPO8BN1R8 | 01005_042_022_022_014_014.STEP |  | HighFrequency | CQ | High frequency | 01005 (0402) | NPO | -55 to +125°C | 25 | 1.8 pF | ±0.05pF | 0.40 ±0.02 | 0.20 ±0.02 | 0.20 ±0.02 | 0.07~0.14 | 0.13 |  |  |  | 0.23% | 10.0 GΩ | 200% | IEC-60384 | Reflow | No | 1 MHz, 1 Vrms | Paper/PE Tape Reel 7 inch | 20,000 | 0.00008 g | Ni-Sn | https://www.yageo.com/en/Chart/Download/pdf/CQ0100ARNPO8BN1R8 | https://www.yageo.com/upload/media/product/productsearch/datasheet/mlcc/UPY-High_Q_NP0_16V-to-500V_17.pdf
CQ0100ARNPO8BN2R0 | 01005_042_022_022_014_014.STEP |  | HighFrequency | CQ | High frequency | 01005 (0402) | NPO | -55 to +125°C | 25 | 2.0 pF | ±0.05pF | 0.40 ±0.02 | 0.20 ±0.02 | 0.20 ±0.02 | 0.07~0.14 | 0.13 |  |  |  | 0.23% | 10.0 GΩ | 200% | IEC-60384 | Reflow | No | 1 MHz, 1 Vrms | Paper/PE Tape Reel 7 inch | 20,000 | 0.00008 g | Ni-Sn | https://www.yageo.com/en/Chart/Download/pdf/CQ0100ARNPO8BN2R0 | https://www.yageo.com/upload/media/product/productsearch/datasheet/mlcc/UPY-High_Q_NP0_16V-to-500V_17.pdf
CQ0100ARNPO8BN2R2 | 01005_042_022_022_014_014.STEP |  | HighFrequency | CQ | High frequency | 01005 (0402) | NPO | -55 to +125°C | 25 | 2.2 pF | ±0.05pF | 0.40 ±0.02 | 0.20 ±0.02 | 0.20 ±0.02 | 0.07~0.14 | 0.13 |  |  |  | 0.23% | 10.0 GΩ | 200% | IEC-60384 | Reflow | No | 1 MHz, 1 Vrms | Paper/PE Tape Reel 7 inch | 20,000 | 0.00008 g | Ni-Sn | https://www.yageo.com/en/Chart/Download/pdf/CQ0100ARNPO8BN2R2 | https://www.yageo.com/upload/media/product/productsearch/datasheet/mlcc/UPY-High_Q_NP0_16V-to-500V_17.pdf
CQ0100ARNPO8BN2R3 | 01005_042_022_022_014_014.STEP |  | HighFrequency | CQ | High frequency | 01005 (0402) | NPO | -55 to +125°C | 25 | 2.3 pF | ±0.05pF | 0.40 ±0.02 | 0.20 ±0.02 | 0.20 ±0.02 | 0.07~0.14 | 0.13 |  |  |  | 0.22% | 10.0 GΩ | 200% | IEC-60384 | Reflow | No | 1 MHz, 1 Vrms | Paper/PE Tape Reel 7 inch | 20,000 | 0.00008 g | Ni-Sn | https://www.yageo.com/en/Chart/Download/pdf/CQ0100ARNPO8BN2R3 | https://www.yageo.com/upload/media/product/productsearch/datasheet/mlcc/UPY-High_Q_NP0_16V-to-500V_17.pdf
CQ0100ARNPO8BN2R4 | 01005_042_022_022_014_014.STEP |  | HighFrequency | CQ | High frequency | 01005 (0402) | NPO | -55 to +125°C | 25 | 2.4 pF | ±0.05pF | 0.40 ±0.02 | 0.20 ±0.02 | 0.20 ±0.02 | 0.07~0.14 | 0.13 |  |  |  | 0.22% | 10.0 GΩ | 200% | IEC-60384 | Reflow | No | 1 MHz, 1 Vrms | Paper/PE Tape Reel 7 inch | 20,000 | 0.00008 g | Ni-Sn | https://www.yageo.com/en/Chart/Download/pdf/CQ0100ARNPO8BN2R4 | https://www.yageo.com/upload/media/product/productsearch/datasheet/mlcc/UPY-High_Q_NP0_16V-to-500V_17.pdf
CQ0100ARNPO8BN2R7 | 01005_042_022_022_014_014.STEP |  | HighFrequency | CQ | High frequency | 01005 (0402) | NPO | -55 to +125°C | 25 | 2.7 pF | ±0.05pF | 0.40 ±0.02 | 0.20 ±0.02 | 0.20 ±0.02 | 0.07~0.14 | 0.13 |  |  |  | 0.22% | 10.0 GΩ | 200% | IEC-60384 | Reflow | No | 1 MHz, 1 Vrms | Paper/PE Tape Reel 7 inch | 20,000 | 0.00008 g | Ni-Sn | https://www.yageo.com/en/Chart/Download/pdf/CQ0100ARNPO8BN2R7 | https://www.yageo.com/upload/media/product/productsearch/datasheet/mlcc/UPY-High_Q_NP0_16V-to-500V_17.pdf
CQ0100ARNPO8BN3R0 | 01005_042_022_022_014_014.STEP |  | HighFrequency | CQ | High frequency | 01005 (0402) | NPO | -55 to +125°C | 25 | 3.0 pF | ±0.05pF | 0.40 ±0.02 | 0.20 ±0.02 | 0.20 ±0.02 | 0.07~0.14 | 0.13 |  |  |  | 0.22% | 10.0 GΩ | 200% | IEC-60384 | Reflow | No | 1 MHz, 1 Vrms | Paper/PE Tape Reel 7 inch | 20,000 | 0.00008 g | Ni-Sn | https://www.yageo.com/en/Chart/Download/pdf/CQ0100ARNPO8BN3R0 | https://www.yageo.com/upload/media/product/productsearch/datasheet/mlcc/UPY-High_Q_NP0_16V-to-500V_17.pdf
CQ0100ARNPO8BN4R0 | 01005_042_022_022_014_014.STEP |  | HighFrequency | CQ | High frequency | 01005 (0402) | NPO | -55 to +125°C | 25 | 4.0 pF | ±0.05pF | 0.40 ±0.02 | 0.20 ±0.02 | 0.20 ±0.02 | 0.07~0.14 | 0.13 |  |  |  | 0.21% | 10.0 GΩ | 200% | IEC-60384 | Reflow | No | 1 MHz, 1 Vrms | Paper/PE Tape Reel 7 inch | 20,000 | 0.00008 g | Ni-Sn | https://www.yageo.com/en/Chart/Download/pdf/CQ0100ARNPO8BN4R0 | https://www.yageo.com/upload/media/product/productsearch/datasheet/mlcc/UPY-High_Q_NP0_16V-to-500V_17.pdf
CQ0100ARNPO8BN4R7 | 01005_042_022_022_014_014.STEP |  | HighFrequency | CQ | High frequency | 01005 (0402) | NPO | -55 to +125°C | 25 | 4.7 pF | ±0.05pF | 0.40 ±0.02 | 0.20 ±0.02 | 0.20 ±0.02 | 0.07~0.14 | 0.13 |  |  |  | 0.20% | 10.0 GΩ | 200% | IEC-60384 | Reflow | No | 1 MHz, 1 Vrms | Paper/PE Tape Reel 7 inch | 20,000 | 0.00008 g | Ni-Sn | https://www.yageo.com/en/Chart/Download/pdf/CQ0100ARNPO8BN4R7 | https://www.yageo.com/upload/media/product/productsearch/datasheet/mlcc/UPY-High_Q_NP0_16V-to-500V_17.pdf
CQ0100ARNPO8BN5R0 | 01005_042_022_022_014_014.STEP |  | HighFrequency | CQ | High frequency | 01005 (0402) | NPO | -55 to +125°C | 25 | 5 pF | ±0.05pF | 0.40 ±0.02 | 0.20 ±0.02 | 0.20 ±0.02 | 0.07~0.14 | 0.13 |  |  |  | 0.20% | 10.0 GΩ | 200% | IEC-60384 | Reflow | No | 1 MHz, 1 Vrms | Paper/PE Tape Reel 7 inch | 20,000 | 0.00008 g | Ni-Sn | https://www.yageo.com/en/Chart/Download/pdf/CQ0100ARNPO8BN5R0 | https://www.yageo.com/upload/media/product/productsearch/datasheet/mlcc/UPY-High_Q_NP0_16V-to-500V_17.pdf
CQ0100ARNPO8BN5R6 | 01005_042_022_022_014_014.STEP |  | HighFrequency | CQ | High frequency | 01005 (0402) | NPO | -55 to +125°C | 25 | 5.6 pF | ±0.05pF | 0.40 ±0.02 | 0.20 ±0.02 | 0.20 ±0.02 | 0.07~0.14 | 0.13 |  |  |  | 0.20% | 10.0 GΩ | 200% | IEC-60384 | Reflow | No | 1 MHz, 1 Vrms | Paper/PE Tape Reel 7 inch | 20,000 | 0.00008 g | Ni-Sn | https://www.yageo.com/en/Chart/Download/pdf/CQ0100ARNPO8BN5R6 | https://www.yageo.com/upload/media/product/productsearch/datasheet/mlcc/UPY-High_Q_NP0_16V-to-500V_17.pdf