## MLCC
Part Number | 3D Model(STEP) | Status | Application | Series | Series Description | Size | TCC | Temp. Range | Voltage (V) | Capacitance | Tolerance | L (mm) | W (mm) | Thickness (max.)(mm) | L2/L3 | L4 | A | B | P | D.F.(Max) | I.R (Min) | Endurance (% RV) | Test Method | SolderingMethod | AEC-Q200 | CapMeasurementCondition | Packing | SPQ (Pcs) | UnitWeight(typ) | Termination | spec sheet link | Datasheet | ESD_Level | ESD_Max_Voltage
AC0201BRNPO8BN1R0 | 0201_063_033_033_020_023.STEP |  | Automotive | AC | Automotive grade | 0201 (0603) | NPO | -55 to +125°C | 25 | 1.0 pF | ±0.1pF | 0.60 ±0.03 | 0.30 ±0.03 | 0.30 ±0.03 | 0.10~0.20 | 0.2 |  |  |  | 0.24% | 100.0 GΩ | 200% | AEC Q200 | Reflow | Yes | 1 MHz, 1 Vrms | Paper/PE Tape Reel 7 inch | 15,000 | 0.00030 g | Ni-Sn | https://www.yageo.com/en/Chart/Download/pdf/AC0201BRNPO8BN1R0 | https://www.yageo.com/upload/media/product/productsearch/datasheet/mlcc/UPY-AC_NP0X7RX7S_6.3V-to-2KV_20.pdf
AC0201BRNPO8BN1R5 | 0201_063_033_033_020_023.STEP |  | Automotive | AC | Automotive grade | 0201 (0603) | NPO | -55 to +125°C | 25 | 1.5 pF | ±0.1pF | 0.60 ±0.03 | 0.30 ±0.03 | 0.30 ±0.03 | 0.10~0.20 | 0.2 |  |  |  | 0.23% | 100.0 GΩ | 200% | AEC Q200 | Reflow | Yes | 1 MHz, 1 Vrms | Paper/PE Tape Reel 7 inch | 15,000 | 0.00030 g | Ni-Sn | https://www.yageo.com/en/Chart/Download/pdf/AC0201BRNPO8BN1R5 | https://www.yageo.com/upload/media/product/productsearch/datasheet/mlcc/UPY-AC_NP0X7RX7S_6.3V-to-2KV_20.pdf
AC0201BRNPO8BNR50 | 0201_063_033_033_020_023.STEP |  | Automotive | AC | Automotive grade | 0201 (0603) | NPO | -55 to +125°C | 25 | 0.5 pF | ±0.1pF | 0.60 ±0.03 | 0.30 ±0.03 | 0.30 ±0.03 | 0.10~0.20 | 0.2 |  |  |  | 0.24% | 100.0 GΩ | 200% | AEC Q200 | Reflow | Yes | 1 MHz, 1 Vrms | Paper/PE Tape Reel 7 inch | 15,000 | 0.00030 g | Ni-Sn | https://www.yageo.com/en/Chart/Download/pdf/AC0201BRNPO8BNR50 | https://www.yageo.com/upload/media/product/productsearch/datasheet/mlcc/UPY-AC_NP0X7RX7S_6.3V-to-2KV_20.pdf
AC0201BRNPO9BN1R0 | 0201_063_033_033_020_023.STEP |  | Automotive | AC | Automotive grade | 0201 (0603) | NPO | -55 to +125°C | 50 | 1.0 pF | ±0.1pF | 0.60 ±0.03 | 0.30 ±0.03 | 0.30 ±0.03 | 0.10~0.20 | 0.2 |  |  |  | 0.24% | 100.0 GΩ | 200% | AEC Q200 | Reflow | Yes | 1 MHz, 1 Vrms | Paper/PE Tape Reel 7 inch | 15,000 | 0.00030 g | Ni-Sn | https://www.yageo.com/en/Chart/Download/pdf/AC0201BRNPO9BN1R0 | https://www.yageo.com/upload/media/product/productsearch/datasheet/mlcc/UPY-AC_NP0X7RX7S_6.3V-to-2KV_20.pdf
AC0201BRNPO9BN1R5 | 0201_063_033_033_020_023.STEP |  | Automotive | AC | Automotive grade | 0201 (0603) | NPO | -55 to +125°C | 50 | 1.5 pF | ±0.1pF | 0.60 ±0.03 | 0.30 ±0.03 | 0.30 ±0.03 | 0.10~0.20 | 0.2 |  |  |  | 0.23% | 100.0 GΩ | 200% | AEC Q200 | Reflow | Yes | 1 MHz, 1 Vrms | Paper/PE Tape Reel 7 inch | 15,000 | 0.00030 g | Ni-Sn | https://www.yageo.com/en/Chart/Download/pdf/AC0201BRNPO9BN1R5 | https://www.yageo.com/upload/media/product/productsearch/datasheet/mlcc/UPY-AC_NP0X7RX7S_6.3V-to-2KV_20.pdf
AC0201BRNPO9BN1R8 | 0201_063_033_033_020_023.STEP |  | Automotive | AC | Automotive grade | 0201 (0603) | NPO | -55 to +125°C | 50 | 1.8 pF | ±0.1pF | 0.60 ±0.03 | 0.30 ±0.03 | 0.30 ±0.03 | 0.10~0.20 | 0.2 |  |  |  | 0.23% | 100.0 GΩ | 200% | AEC Q200 | Reflow | Yes | 1 MHz, 1 Vrms | Paper/PE Tape Reel 7 inch | 15,000 | 0.00030 g | Ni-Sn | https://www.yageo.com/en/Chart/Download/pdf/AC0201BRNPO9BN1R8 | https://www.yageo.com/upload/media/product/productsearch/datasheet/mlcc/UPY-AC_NP0X7RX7S_6.3V-to-2KV_20.pdf
AC0201BRNPO9BN2R2 | 0201_063_033_033_020_023.STEP |  | Automotive | AC | Automotive grade | 0201 (0603) | NPO | -55 to +125°C | 50 | 2.2 pF | ±0.1pF | 0.60 ±0.03 | 0.30 ±0.03 | 0.30 ±0.03 | 0.10~0.20 | 0.2 |  |  |  | 0.23% | 100.0 GΩ | 200% | AEC Q200 | Reflow | Yes | 1 MHz, 1 Vrms | Paper/PE Tape Reel 7 inch | 15,000 | 0.00030 g | Ni-Sn | https://www.yageo.com/en/Chart/Download/pdf/AC0201BRNPO9BN2R2 | https://www.yageo.com/upload/media/product/productsearch/datasheet/mlcc/UPY-AC_NP0X7RX7S_6.3V-to-2KV_20.pdf
AC0201BRNPO9BNR40 | 0201_063_033_033_020_023.STEP |  | Automotive | AC | Automotive grade | 0201 (0603) | NPO | -55 to +125°C | 50 | 0.4 pF | ±0.1pF | 0.60 ±0.03 | 0.30 ±0.03 | 0.30 ±0.03 | 0.10~0.20 | 0.2 |  |  |  | 0.25% | 100.0 GΩ | 200% | AEC Q200 | Reflow | Yes | 1 MHz, 1 Vrms | Paper/PE Tape Reel 7 inch | 15,000 | 0.00030 g | Ni-Sn | https://www.yageo.com/en/Chart/Download/pdf/AC0201BRNPO9BNR40 | https://www.yageo.com/upload/media/product/productsearch/datasheet/mlcc/UPY-AC_NP0X7RX7S_6.3V-to-2KV_20.pdf
AC0201CRNPO8BN1R0 | 0201_063_033_033_020_023.STEP |  | Automotive | AC | Automotive grade | 0201 (0603) | NPO | -55 to +125°C | 25 | 1.0 pF | ±0.25pF | 0.60 ±0.03 | 0.30 ±0.03 | 0.30 ±0.03 | 0.10~0.20 | 0.2 |  |  |  | 0.24% | 100.0 GΩ | 200% | AEC Q200 | Reflow | Yes | 1 MHz, 1 Vrms | Paper/PE Tape Reel 7 inch | 15,000 | 0.00030 g | Ni-Sn | https://www.yageo.com/en/Chart/Download/pdf/AC0201CRNPO8BN1R0 | https://www.yageo.com/upload/media/product/productsearch/datasheet/mlcc/UPY-AC_NP0X7RX7S_6.3V-to-2KV_20.pdf
AC0201CRNPO8BN1R5 | 0201_063_033_033_020_023.STEP |  | Automotive | AC | Automotive grade | 0201 (0603) | NPO | -55 to +125°C | 25 | 1.5 pF | ±0.25pF | 0.60 ±0.03 | 0.30 ±0.03 | 0.30 ±0.03 | 0.10~0.20 | 0.2 |  |  |  | 0.23% | 100.0 GΩ | 200% | AEC Q200 | Reflow | Yes | 1 MHz, 1 Vrms | Paper/PE Tape Reel 7 inch | 15,000 | 0.00030 g | Ni-Sn | https://www.yageo.com/en/Chart/Download/pdf/AC0201CRNPO8BN1R5 | https://www.yageo.com/upload/media/product/productsearch/datasheet/mlcc/UPY-AC_NP0X7RX7S_6.3V-to-2KV_20.pdf
AC0201CRNPO8BN2R2 | 0201_063_033_033_020_023.STEP |  | Automotive | AC | Automotive grade | 0201 (0603) | NPO | -55 to +125°C | 25 | 2.2 pF | ±0.25pF | 0.60 ±0.03 | 0.30 ±0.03 | 0.30 ±0.03 | 0.10~0.20 | 0.2 |  |  |  | 0.23% | 100.0 GΩ | 200% | AEC Q200 | Reflow | Yes | 1 MHz, 1 Vrms | Paper/PE Tape Reel 7 inch | 15,000 | 0.00030 g | Ni-Sn | https://www.yageo.com/en/Chart/Download/pdf/AC0201CRNPO8BN2R2 | https://www.yageo.com/upload/media/product/productsearch/datasheet/mlcc/UPY-AC_NP0X7RX7S_6.3V-to-2KV_20.pdf
AC0201CRNPO8BN2R4 | 0201_063_033_033_020_023.STEP |  | Automotive | AC | Automotive grade | 0201 (0603) | NPO | -55 to +125°C | 25 | 2.4 pF | ±0.25pF | 0.60 ±0.03 | 0.30 ±0.03 | 0.30 ±0.03 | 0.10~0.20 | 0.2 |  |  |  | 0.22% | 100.0 GΩ | 200% | AEC Q200 | Reflow | Yes | 1 MHz, 1 Vrms | Paper/PE Tape Reel 7 inch | 15,000 | 0.00030 g | Ni-Sn | https://www.yageo.com/en/Chart/Download/pdf/AC0201CRNPO8BN2R4 | https://www.yageo.com/upload/media/product/productsearch/datasheet/mlcc/UPY-AC_NP0X7RX7S_6.3V-to-2KV_20.pdf
AC0201CRNPO8BN2R7 | 0201_063_033_033_020_023.STEP |  | Automotive | AC | Automotive grade | 0201 (0603) | NPO | -55 to +125°C | 25 | 2.7 pF | ±0.25pF | 0.60 ±0.03 | 0.30 ±0.03 | 0.30 ±0.03 | 0.10~0.20 | 0.2 |  |  |  | 0.22% | 100.0 GΩ | 200% | AEC Q200 | Reflow | Yes | 1 MHz, 1 Vrms | Paper/PE Tape Reel 7 inch | 0 | 0.00030 g | Ni-Sn | https://www.yageo.com/en/Chart/Download/pdf/AC0201CRNPO8BN2R7 | https://www.yageo.com/upload/media/product/productsearch/datasheet/mlcc/UPY-AC_NP0X7RX7S_6.3V-to-2KV_19.pdf
AC0201CRNPO8BN3R3 | 0201_063_033_033_020_023.STEP |  | Automotive | AC | Automotive grade | 0201 (0603) | NPO | -55 to +125°C | 25 | 3.3 pF | ±0.25pF | 0.60 ±0.03 | 0.30 ±0.03 | 0.30 ±0.03 | 0.10~0.20 | 0.2 |  |  |  | 0.21% | 100.0 GΩ | 200% | AEC Q200 | Reflow | Yes | 1 MHz, 1 Vrms | Paper/PE Tape Reel 7 inch | 15,000 | 0.00030 g | Ni-Sn | https://www.yageo.com/en/Chart/Download/pdf/AC0201CRNPO8BN3R3 | https://www.yageo.com/upload/media/product/productsearch/datasheet/mlcc/UPY-AC_NP0X7RX7S_6.3V-to-2KV_20.pdf
AC0201CRNPO8BN4R7 | 0201_063_033_033_020_023.STEP |  | Automotive | AC | Automotive grade | 0201 (0603) | NPO | -55 to +125°C | 25 | 4.7 pF | ±0.25pF | 0.60 ±0.03 | 0.30 ±0.03 | 0.30 ±0.03 | 0.10~0.20 | 0.2 |  |  |  | 0.20% | 100.0 GΩ | 200% | AEC Q200 | Reflow | Yes | 1 MHz, 1 Vrms | Paper/PE Tape Reel 7 inch | 15,000 | 0.00030 g | Ni-Sn | https://www.yageo.com/en/Chart/Download/pdf/AC0201CRNPO8BN4R7 | https://www.yageo.com/upload/media/product/productsearch/datasheet/mlcc/UPY-AC_NP0X7RX7S_6.3V-to-2KV_20.pdf | 2 | 2000 V (DC) to < 4000 V (DC)
AC0201CRNPO8BN5R0 | 0201_063_033_033_020_023.STEP |  | Automotive | AC | Automotive grade | 0201 (0603) | NPO | -55 to +125°C | 25 | 5 pF | ±0.25pF | 0.60 ±0.03 | 0.30 ±0.03 | 0.30 ±0.03 | 0.10~0.20 | 0.2 |  |  |  | 0.20% | 100.0 GΩ | 200% | AEC Q200 | Reflow | Yes | 1 MHz, 1 Vrms | Paper/PE Tape Reel 7 inch | 15,000 | 0.00030 g | Ni-Sn | https://www.yageo.com/en/Chart/Download/pdf/AC0201CRNPO8BN5R0 | https://www.yageo.com/upload/media/product/productsearch/datasheet/mlcc/UPY-AC_NP0X7RX7S_6.3V-to-2KV_20.pdf
AC0201CRNPO9BN1R0 | 0201_063_033_033_020_023.STEP |  | Automotive | AC | Automotive grade | 0201 (0603) | NPO | -55 to +125°C | 50 | 1.0 pF | ±0.25pF | 0.60 ±0.03 | 0.30 ±0.03 | 0.30 ±0.03 | 0.10~0.20 | 0.2 |  |  |  | 0.24% | 100.0 GΩ | 200% | AEC Q200 | Reflow | Yes | 1 MHz, 1 Vrms | Paper/PE Tape Reel 7 inch | 15,000 | 0.00030 g | Ni-Sn | https://www.yageo.com/en/Chart/Download/pdf/AC0201CRNPO9BN1R0 | https://www.yageo.com/upload/media/product/productsearch/datasheet/mlcc/UPY-AC_NP0X7RX7S_6.3V-to-2KV_20.pdf
AC0201CRNPO9BN1R2 | 0201_063_033_033_020_023.STEP |  | Automotive | AC | Automotive grade | 0201 (0603) | NPO | -55 to +125°C | 50 | 1.2 pF | ±0.25pF | 0.60 ±0.03 | 0.30 ±0.03 | 0.30 ±0.03 | 0.10~0.20 | 0.2 |  |  |  | 0.24% | 100.0 GΩ | 200% | AEC Q200 | Reflow | Yes | 1 MHz, 1 Vrms | Paper/PE Tape Reel 7 inch | 15,000 | 0.00030 g | Ni-Sn | https://www.yageo.com/en/Chart/Download/pdf/AC0201CRNPO9BN1R2 | https://www.yageo.com/upload/media/product/productsearch/datasheet/mlcc/UPY-AC_NP0X7RX7S_6.3V-to-2KV_20.pdf
AC0201CRNPO9BN1R5 | 0201_063_033_033_020_023.STEP |  | Automotive | AC | Automotive grade | 0201 (0603) | NPO | -55 to +125°C | 50 | 1.5 pF | ±0.25pF | 0.60 ±0.03 | 0.30 ±0.03 | 0.30 ±0.03 | 0.10~0.20 | 0.2 |  |  |  | 0.23% | 100.0 GΩ | 200% | AEC Q200 | Reflow | Yes | 1 MHz, 1 Vrms | Paper/PE Tape Reel 7 inch | 15,000 | 0.00030 g | Ni-Sn | https://www.yageo.com/en/Chart/Download/pdf/AC0201CRNPO9BN1R5 | https://www.yageo.com/upload/media/product/productsearch/datasheet/mlcc/UPY-AC_NP0X7RX7S_6.3V-to-2KV_20.pdf
AC0201CRNPO9BN1R6 | 0201_063_033_033_020_023.STEP |  | Automotive | AC | Automotive grade | 0201 (0603) | NPO | -55 to +125°C | 50 | 1.6 pF | ±0.25pF | 0.60 ±0.03 | 0.30 ±0.03 | 0.30 ±0.03 | 0.10~0.20 | 0.2 |  |  |  | 0.23% | 100.0 GΩ | 200% | AEC Q200 | Reflow | Yes | 1 MHz, 1 Vrms | Paper/PE Tape Reel 7 inch | 15,000 | 0.00030 g | Ni-Sn | https://www.yageo.com/en/Chart/Download/pdf/AC0201CRNPO9BN1R6 | https://www.yageo.com/upload/media/product/productsearch/datasheet/mlcc/UPY-AC_NP0X7RX7S_6.3V-to-2KV_20.pdf
AC0201CRNPO9BN1R8 | 0201_063_033_033_020_023.STEP |  | Automotive | AC | Automotive grade | 0201 (0603) | NPO | -55 to +125°C | 50 | 1.8 pF | ±0.25pF | 0.60 ±0.03 | 0.30 ±0.03 | 0.30 ±0.03 | 0.10~0.20 | 0.2 |  |  |  | 0.23% | 100.0 GΩ | 200% | AEC Q200 | Reflow | Yes | 1 MHz, 1 Vrms | Paper/PE Tape Reel 7 inch | 15,000 | 0.00030 g | Ni-Sn | https://www.yageo.com/en/Chart/Download/pdf/AC0201CRNPO9BN1R8 | https://www.yageo.com/upload/media/product/productsearch/datasheet/mlcc/UPY-AC_NP0X7RX7S_6.3V-to-2KV_20.pdf
AC0201CRNPO9BN2R0 | 0201_063_033_033_020_023.STEP |  | Automotive | AC | Automotive grade | 0201 (0603) | NPO | -55 to +125°C | 50 | 2.0 pF | ±0.25pF | 0.60 ±0.03 | 0.30 ±0.03 | 0.30 ±0.03 | 0.10~0.20 | 0.2 |  |  |  | 0.23% | 100.0 GΩ | 200% | AEC Q200 | Reflow | Yes | 1 MHz, 1 Vrms | Paper/PE Tape Reel 7 inch | 15,000 | 0.00030 g | Ni-Sn | https://www.yageo.com/en/Chart/Download/pdf/AC0201CRNPO9BN2R0 | https://www.yageo.com/upload/media/product/productsearch/datasheet/mlcc/UPY-AC_NP0X7RX7S_6.3V-to-2KV_20.pdf
AC0201CRNPO9BN2R2 | 0201_063_033_033_020_023.STEP |  | Automotive | AC | Automotive grade | 0201 (0603) | NPO | -55 to +125°C | 50 | 2.2 pF | ±0.25pF | 0.60 ±0.03 | 0.30 ±0.03 | 0.30 ±0.03 | 0.10~0.20 | 0.2 |  |  |  | 0.23% | 100.0 GΩ | 200% | AEC Q200 | Reflow | Yes | 1 MHz, 1 Vrms | Paper/PE Tape Reel 7 inch | 15,000 | 0.00030 g | Ni-Sn | https://www.yageo.com/en/Chart/Download/pdf/AC0201CRNPO9BN2R2 | https://www.yageo.com/upload/media/product/productsearch/datasheet/mlcc/UPY-AC_NP0X7RX7S_6.3V-to-2KV_20.pdf
AC0201CRNPO9BN2R4 | 0201_063_033_033_020_023.STEP |  | Automotive | AC | Automotive grade | 0201 (0603) | NPO | -55 to +125°C | 50 | 2.4 pF | ±0.25pF | 0.60 ±0.03 | 0.30 ±0.03 | 0.30 ±0.03 | 0.10~0.20 | 0.2 |  |  |  | 0.22% | 100.0 GΩ | 200% | AEC Q200 | Reflow | Yes | 1 MHz, 1 Vrms | Paper/PE Tape Reel 7 inch | 15,000 | 0.00030 g | Ni-Sn | https://www.yageo.com/en/Chart/Download/pdf/AC0201CRNPO9BN2R4 | https://www.yageo.com/upload/media/product/productsearch/datasheet/mlcc/UPY-AC_NP0X7RX7S_6.3V-to-2KV_20.pdf
AC0201CRNPO9BN2R7 | 0201_063_033_033_020_023.STEP |  | Automotive | AC | Automotive grade | 0201 (0603) | NPO | -55 to +125°C | 50 | 2.7 pF | ±0.25pF | 0.60 ±0.03 | 0.30 ±0.03 | 0.30 ±0.03 | 0.10~0.20 | 0.2 |  |  |  | 0.22% | 100.0 GΩ | 200% | AEC Q200 | Reflow | Yes | 1 MHz, 1 Vrms | Paper/PE Tape Reel 7 inch | 15,000 | 0.00030 g | Ni-Sn | https://www.yageo.com/en/Chart/Download/pdf/AC0201CRNPO9BN2R7 | https://www.yageo.com/upload/media/product/productsearch/datasheet/mlcc/UPY-AC_NP0X7RX7S_6.3V-to-2KV_20.pdf
AC0201CRNPO9BN3R3 | 0201_063_033_033_020_023.STEP |  | Automotive | AC | Automotive grade | 0201 (0603) | NPO | -55 to +125°C | 50 | 3.3 pF | ±0.25pF | 0.60 ±0.03 | 0.30 ±0.03 | 0.30 ±0.03 | 0.10~0.20 | 0.2 |  |  |  | 0.21% | 100.0 GΩ | 200% | AEC Q200 | Reflow | Yes | 1 MHz, 1 Vrms | Paper/PE Tape Reel 7 inch | 15,000 | 0.00030 g | Ni-Sn | https://www.yageo.com/en/Chart/Download/pdf/AC0201CRNPO9BN3R3 | https://www.yageo.com/upload/media/product/productsearch/datasheet/mlcc/UPY-AC_NP0X7RX7S_6.3V-to-2KV_20.pdf
AC0201CRNPO9BN3R6 | 0201_063_033_033_020_023.STEP |  | Automotive | AC | Automotive grade | 0201 (0603) | NPO | -55 to +125°C | 50 | 3.6 pF | ±0.25pF | 0.60 ±0.03 | 0.30 ±0.03 | 0.30 ±0.03 | 0.10~0.20 | 0.2 |  |  |  | 0.21% | 100.0 GΩ | 200% | AEC Q200 | Reflow | Yes | 1 MHz, 1 Vrms | Paper/PE Tape Reel 7 inch | 15,000 | 0.00030 g | Ni-Sn | https://www.yageo.com/en/Chart/Download/pdf/AC0201CRNPO9BN3R6 | https://www.yageo.com/upload/media/product/productsearch/datasheet/mlcc/UPY-AC_NP0X7RX7S_6.3V-to-2KV_20.pdf
AC0201CRNPO9BN3R9 | 0201_063_033_033_020_023.STEP |  | Automotive | AC | Automotive grade | 0201 (0603) | NPO | -55 to +125°C | 50 | 3.9 pF | ±0.25pF | 0.60 ±0.03 | 0.30 ±0.03 | 0.30 ±0.03 | 0.10~0.20 | 0.2 |  |  |  | 0.21% | 100.0 GΩ | 200% | AEC Q200 | Reflow | Yes | 1 MHz, 1 Vrms | Paper/PE Tape Reel 7 inch | 15,000 | 0.00030 g | Ni-Sn | https://www.yageo.com/en/Chart/Download/pdf/AC0201CRNPO9BN3R9 | https://www.yageo.com/upload/media/product/productsearch/datasheet/mlcc/UPY-AC_NP0X7RX7S_6.3V-to-2KV_20.pdf
AC0201CRNPO9BN4R0 | 0201_063_033_033_020_023.STEP |  | Automotive | AC | Automotive grade | 0201 (0603) | NPO | -55 to +125°C | 50 | 4.0 pF | ±0.25pF | 0.60 ±0.03 | 0.30 ±0.03 | 0.30 ±0.03 | 0.10~0.20 | 0.2 |  |  |  | 0.21% | 100.0 GΩ | 200% | AEC Q200 | Reflow | Yes | 1 MHz, 1 Vrms | Paper/PE Tape Reel 7 inch | 15,000 | 0.00030 g | Ni-Sn | https://www.yageo.com/en/Chart/Download/pdf/AC0201CRNPO9BN4R0 | https://www.yageo.com/upload/media/product/productsearch/datasheet/mlcc/UPY-AC_NP0X7RX7S_6.3V-to-2KV_20.pdf
AC0201CRNPO9BN4R7 | 0201_063_033_033_020_023.STEP |  | Automotive | AC | Automotive grade | 0201 (0603) | NPO | -55 to +125°C | 50 | 4.7 pF | ±0.25pF | 0.60 ±0.03 | 0.30 ±0.03 | 0.30 ±0.03 | 0.10~0.20 | 0.2 |  |  |  | 0.20% | 100.0 GΩ | 200% | AEC Q200 | Reflow | Yes | 1 MHz, 1 Vrms | Paper/PE Tape Reel 7 inch | 15,000 | 0.00030 g | Ni-Sn | https://www.yageo.com/en/Chart/Download/pdf/AC0201CRNPO9BN4R7 | https://www.yageo.com/upload/media/product/productsearch/datasheet/mlcc/UPY-AC_NP0X7RX7S_6.3V-to-2KV_20.pdf | 2 | 2000 V (DC) to < 4000 V (DC)
AC0201CRNPO9BN5R6 | 0201_063_033_033_020_023.STEP |  | Automotive | AC | Automotive grade | 0201 (0603) | NPO | -55 to +125°C | 50 | 5.6 pF | ±0.25pF | 0.60 ±0.03 | 0.30 ±0.03 | 0.30 ±0.03 | 0.10~0.20 | 0.2 |  |  |  | 0.20% | 100.0 GΩ | 200% | AEC Q200 | Reflow | Yes | 1 MHz, 1 Vrms | Paper/PE Tape Reel 7 inch | 15,000 | 0.00030 g | Ni-Sn | https://www.yageo.com/en/Chart/Download/pdf/AC0201CRNPO9BN5R6 | https://www.yageo.com/upload/media/product/productsearch/datasheet/mlcc/UPY-AC_NP0X7RX7S_6.3V-to-2KV_20.pdf
AC0201CRNPO9BN6R0 | 0201_063_033_033_020_023.STEP |  | Automotive | AC | Automotive grade | 0201 (0603) | NPO | -55 to +125°C | 50 | 6.0 pF | ±0.25pF | 0.60 ±0.03 | 0.30 ±0.03 | 0.30 ±0.03 | 0.10~0.20 | 0.2 |  |  |  | 0.19% | 100.0 GΩ | 200% | AEC Q200 | Reflow | Yes | 1 MHz, 1 Vrms | Paper/PE Tape Reel 7 inch | 15,000 | 0.00030 g | Ni-Sn | https://www.yageo.com/en/Chart/Download/pdf/AC0201CRNPO9BN6R0 | https://www.yageo.com/upload/media/product/productsearch/datasheet/mlcc/UPY-AC_NP0X7RX7S_6.3V-to-2KV_20.pdf
AC0201CRNPO9BN6R8 | 0201_063_033_033_020_023.STEP |  | Automotive | AC | Automotive grade | 0201 (0603) | NPO | -55 to +125°C | 50 | 6.8 pF | ±0.25pF | 0.60 ±0.03 | 0.30 ±0.03 | 0.30 ±0.03 | 0.10~0.20 | 0.2 |  |  |  | 0.19% | 100.0 GΩ | 200% | AEC Q200 | Reflow | Yes | 1 MHz, 1 Vrms | Paper/PE Tape Reel 7 inch | 15,000 | 0.00030 g | Ni-Sn | https://www.yageo.com/en/Chart/Download/pdf/AC0201CRNPO9BN6R8 | https://www.yageo.com/upload/media/product/productsearch/datasheet/mlcc/UPY-AC_NP0X7RX7S_6.3V-to-2KV_20.pdf
AC0201CRNPO9BN7R0 | 0201_063_033_033_020_023.STEP |  | Automotive | AC | Automotive grade | 0201 (0603) | NPO | -55 to +125°C | 50 | 7.0 pF | ±0.25pF | 0.60 ±0.03 | 0.30 ±0.03 | 0.30 ±0.03 | 0.10~0.20 | 0.2 |  |  |  | 0.19% | 100.0 GΩ | 200% | AEC Q200 | Reflow | Yes | 1 MHz, 1 Vrms | Paper/PE Tape Reel 7 inch | 15,000 | 0.00030 g | Ni-Sn | https://www.yageo.com/en/Chart/Download/pdf/AC0201CRNPO9BN7R0 | https://www.yageo.com/upload/media/product/productsearch/datasheet/mlcc/UPY-AC_NP0X7RX7S_6.3V-to-2KV_20.pdf
AC0201CRNPO9BN8R0 | 0201_063_033_033_020_023.STEP |  | Automotive | AC | Automotive grade | 0201 (0603) | NPO | -55 to +125°C | 50 | 8.0 pF | ±0.25pF | 0.60 ±0.03 | 0.30 ±0.03 | 0.30 ±0.03 | 0.10~0.20 | 0.2 |  |  |  | 0.18% | 100.0 GΩ | 200% | AEC Q200 | Reflow | Yes | 1 MHz, 1 Vrms | Paper/PE Tape Reel 7 inch | 15,000 | 0.00030 g | Ni-Sn | https://www.yageo.com/en/Chart/Download/pdf/AC0201CRNPO9BN8R0 | https://www.yageo.com/upload/media/product/productsearch/datasheet/mlcc/UPY-AC_NP0X7RX7S_6.3V-to-2KV_20.pdf
AC0201CRNPO9BN8R2 | 0201_063_033_033_020_023.STEP |  | Automotive | AC | Automotive grade | 0201 (0603) | NPO | -55 to +125°C | 50 | 8.2 pF | ±0.25pF | 0.60 ±0.03 | 0.30 ±0.03 | 0.30 ±0.03 | 0.10~0.20 | 0.2 |  |  |  | 0.18% | 100.0 GΩ | 200% | AEC Q200 | Reflow | Yes | 1 MHz, 1 Vrms | Paper/PE Tape Reel 7 inch | 15,000 | 0.00030 g | Ni-Sn | https://www.yageo.com/en/Chart/Download/pdf/AC0201CRNPO9BN8R2 | https://www.yageo.com/upload/media/product/productsearch/datasheet/mlcc/UPY-AC_NP0X7RX7S_6.3V-to-2KV_20.pdf
AC0201CRNPO9BNR20 | 0201_063_033_033_020_023.STEP |  | Automotive | AC | Automotive grade | 0201 (0603) | NPO | -55 to +125°C | 50 | 0.2 pF | ±0.25pF | 0.60 ±0.03 | 0.30 ±0.03 | 0.30 ±0.03 | 0.10~0.20 | 0.2 |  |  |  | 0.25% | 100.0 GΩ | 200% | AEC Q200 | Reflow | Yes | 1 MHz, 1 Vrms | Paper/PE Tape Reel 7 inch | 15,000 | 0.00030 g | Ni-Sn | https://www.yageo.com/en/Chart/Download/pdf/AC0201CRNPO9BNR20 | https://www.yageo.com/upload/media/product/productsearch/datasheet/mlcc/UPY-AC_NP0X7RX7S_6.3V-to-2KV_20.pdf
AC0201CRNPO9BNR50 | 0201_063_033_033_020_023.STEP |  | Automotive | AC | Automotive grade | 0201 (0603) | NPO | -55 to +125°C | 50 | 0.5 pF | ±0.25pF | 0.60 ±0.03 | 0.30 ±0.03 | 0.30 ±0.03 | 0.10~0.20 | 0.2 |  |  |  | 0.24% | 100.0 GΩ | 200% | AEC Q200 | Reflow | Yes | 1 MHz, 1 Vrms | Paper/PE Tape Reel 7 inch | 15,000 | 0.00030 g | Ni-Sn | https://www.yageo.com/en/Chart/Download/pdf/AC0201CRNPO9BNR50 | https://www.yageo.com/upload/media/product/productsearch/datasheet/mlcc/UPY-AC_NP0X7RX7S_6.3V-to-2KV_20.pdf
AC0201CRNPO9BNR80 | 0201_063_033_033_020_023.STEP |  | Automotive | AC | Automotive grade | 0201 (0603) | NPO | -55 to +125°C | 50 | 0.8 pF | ±0.25pF | 0.60 ±0.03 | 0.30 ±0.03 | 0.30 ±0.03 | 0.10~0.20 | 0.2 |  |  |  | 0.24% | 100.0 GΩ | 200% | AEC Q200 | Reflow | Yes | 1 MHz, 1 Vrms | Paper/PE Tape Reel 7 inch | 15,000 | 0.00030 g | Ni-Sn | https://www.yageo.com/en/Chart/Download/pdf/AC0201CRNPO9BNR80 | https://www.yageo.com/upload/media/product/productsearch/datasheet/mlcc/UPY-AC_NP0X7RX7S_6.3V-to-2KV_20.pdf
AC0201DRNPO8BN6R8 | 0201_063_033_033_020_023.STEP |  | Automotive | AC | Automotive grade | 0201 (0603) | NPO | -55 to +125°C | 25 | 6.8 pF | ±0.5pF | 0.60 ±0.03 | 0.30 ±0.03 | 0.30 ±0.03 | 0.10~0.20 | 0.2 |  |  |  | 0.19% | 100.0 GΩ | 200% | AEC Q200 | Reflow | Yes | 1 MHz, 1 Vrms | Paper/PE Tape Reel 7 inch | 15,000 | 0.00030 g | Ni-Sn | https://www.yageo.com/en/Chart/Download/pdf/AC0201DRNPO8BN6R8 | https://www.yageo.com/upload/media/product/productsearch/datasheet/mlcc/UPY-AC_NP0X7RX7S_6.3V-to-2KV_20.pdf
AC0201DRNPO9BN5R6 | 0201_063_033_033_020_023.STEP |  | Automotive | AC | Automotive grade | 0201 (0603) | NPO | -55 to +125°C | 50 | 5.6 pF | ±0.5pF | 0.60 ±0.03 | 0.30 ±0.03 | 0.30 ±0.03 | 0.10~0.20 | 0.2 |  |  |  | 0.20% | 100.0 GΩ | 200% | AEC Q200 | Reflow | Yes | 1 MHz, 1 Vrms | Paper/PE Tape Reel 7 inch | 15,000 | 0.00030 g | Ni-Sn | https://www.yageo.com/en/Chart/Download/pdf/AC0201DRNPO9BN5R6 | https://www.yageo.com/upload/media/product/productsearch/datasheet/mlcc/UPY-AC_NP0X7RX7S_6.3V-to-2KV_20.pdf
AC0201DRNPO9BN8R0 | 0201_063_033_033_020_023.STEP |  | Automotive | AC | Automotive grade | 0201 (0603) | NPO | -55 to +125°C | 50 | 8.0 pF | ±0.5pF | 0.60 ±0.03 | 0.30 ±0.03 | 0.30 ±0.03 | 0.10~0.20 | 0.2 |  |  |  | 0.18% | 100.0 GΩ | 200% | AEC Q200 | Reflow | Yes | 1 MHz, 1 Vrms | Paper/PE Tape Reel 7 inch | 15,000 | 0.00030 g | Ni-Sn | https://www.yageo.com/en/Chart/Download/pdf/AC0201DRNPO9BN8R0 | https://www.yageo.com/upload/media/product/productsearch/datasheet/mlcc/UPY-AC_NP0X7RX7S_6.3V-to-2KV_20.pdf
AC0201DRNPO9BN8R2 | 0201_063_033_033_020_023.STEP |  | Automotive | AC | Automotive grade | 0201 (0603) | NPO | -55 to +125°C | 50 | 8.2 pF | ±0.5pF | 0.60 ±0.03 | 0.30 ±0.03 | 0.30 ±0.03 | 0.10~0.20 | 0.2 |  |  |  | 0.18% | 100.0 GΩ | 200% | AEC Q200 | Reflow | Yes | 1 MHz, 1 Vrms | Paper/PE Tape Reel 7 inch | 15,000 | 0.00030 g | Ni-Sn | https://www.yageo.com/en/Chart/Download/pdf/AC0201DRNPO9BN8R2 | https://www.yageo.com/upload/media/product/productsearch/datasheet/mlcc/UPY-AC_NP0X7RX7S_6.3V-to-2KV_20.pdf
AC0201FRNPO8BN120 | 0201_063_033_033_020_023.STEP |  | Automotive | AC | Automotive grade | 0201 (0603) | NPO | -55 to +125°C | 25 | 12 pF | ±1% | 0.60 ±0.03 | 0.30 ±0.03 | 0.30 ±0.03 | 0.10~0.20 | 0.2 |  |  |  | 0.16% | 100.0 GΩ | 200% | AEC Q200 | Reflow | Yes | 1 MHz, 1 Vrms | Paper/PE Tape Reel 7 inch | 15,000 | 0.00030 g | Ni-Sn | https://www.yageo.com/en/Chart/Download/pdf/AC0201FRNPO8BN120 | https://www.yageo.com/upload/media/product/productsearch/datasheet/mlcc/UPY-AC_NP0X7RX7S_6.3V-to-2KV_20.pdf
AC0201FRNPO8BN150 | 0201_063_033_033_020_023.STEP |  | Automotive | AC | Automotive grade | 0201 (0603) | NPO | -55 to +125°C | 25 | 15 pF | ±1% | 0.60 ±0.03 | 0.30 ±0.03 | 0.30 ±0.03 | 0.10~0.20 | 0.2 |  |  |  | 0.14% | 100.0 GΩ | 200% | AEC Q200 | Reflow | Yes | 1 MHz, 1 Vrms | Paper/PE Tape Reel 7 inch | 15,000 | 0.00030 g | Ni-Sn | https://www.yageo.com/en/Chart/Download/pdf/AC0201FRNPO8BN150 | https://www.yageo.com/upload/media/product/productsearch/datasheet/mlcc/UPY-AC_NP0X7RX7S_6.3V-to-2KV_20.pdf
AC0201FRNPO9BN270 | 0201_063_033_033_020_023.STEP |  | Automotive | AC | Automotive grade | 0201 (0603) | NPO | -55 to +125°C | 50 | 27 pF | ±1% | 0.60 ±0.03 | 0.30 ±0.03 | 0.30 ±0.03 | 0.10~0.20 | 0.2 |  |  |  | 0.11% | 100.0 GΩ | 200% | AEC Q200 | Reflow | Yes | 1 MHz, 1 Vrms | Paper/PE Tape Reel 7 inch | 15,000 | 0.00030 g | Ni-Sn | https://www.yageo.com/en/Chart/Download/pdf/AC0201FRNPO9BN270 | https://www.yageo.com/upload/media/product/productsearch/datasheet/mlcc/UPY-AC_NP0X7RX7S_6.3V-to-2KV_20.pdf
AC0201GRNPO8BN180 | 0201_063_033_033_020_023.STEP |  | Automotive | AC | Automotive grade | 0201 (0603) | NPO | -55 to +125°C | 25 | 18 pF | ±2% | 0.60 ±0.03 | 0.30 ±0.03 | 0.30 ±0.03 | 0.10~0.20 | 0.2 |  |  |  | 0.13% | 100.0 GΩ | 200% | AEC Q200 | Reflow | Yes | 1 MHz, 1 Vrms | Paper/PE Tape Reel 7 inch | 15,000 | 0.00030 g | Ni-Sn | https://www.yageo.com/en/Chart/Download/pdf/AC0201GRNPO8BN180 | https://www.yageo.com/upload/media/product/productsearch/datasheet/mlcc/UPY-AC_NP0X7RX7S_6.3V-to-2KV_20.pdf
AC0201GRNPO9BN120 | 0201_063_033_033_020_023.STEP |  | Automotive | AC | Automotive grade | 0201 (0603) | NPO | -55 to +125°C | 50 | 12 pF | ±2% | 0.60 ±0.03 | 0.30 ±0.03 | 0.30 ±0.03 | 0.10~0.20 | 0.2 |  |  |  | 0.16% | 100.0 GΩ | 200% | AEC Q200 | Reflow | Yes | 1 MHz, 1 Vrms | Paper/PE Tape Reel 7 inch | 15,000 | 0.00030 g | Ni-Sn | https://www.yageo.com/en/Chart/Download/pdf/AC0201GRNPO9BN120 | https://www.yageo.com/upload/media/product/productsearch/datasheet/mlcc/UPY-AC_NP0X7RX7S_6.3V-to-2KV_20.pdf
AC0201JRNPO8BN100 | 0201_063_033_033_020_023.STEP |  | Automotive | AC | Automotive grade | 0201 (0603) | NPO | -55 to +125°C | 25 | 10 pF | ±5% | 0.60 ±0.03 | 0.30 ±0.03 | 0.30 ±0.03 | 0.10~0.20 | 0.2 |  |  |  | 0.17% | 100.0 GΩ | 200% | AEC Q200 | Reflow | Yes | 1 MHz, 1 Vrms | Paper/PE Tape Reel 7 inch | 15,000 | 0.00030 g | Ni-Sn | https://www.yageo.com/en/Chart/Download/pdf/AC0201JRNPO8BN100 | https://www.yageo.com/upload/media/product/productsearch/datasheet/mlcc/UPY-AC_NP0X7RX7S_6.3V-to-2KV_20.pdf
AC0201JRNPO8BN120 | 0201_063_033_033_020_023.STEP |  | Automotive | AC | Automotive grade | 0201 (0603) | NPO | -55 to +125°C | 25 | 12 pF | ±5% | 0.60 ±0.03 | 0.30 ±0.03 | 0.30 ±0.03 | 0.10~0.20 | 0.2 |  |  |  | 0.16% | 100.0 GΩ | 200% | AEC Q200 | Reflow | Yes | 1 MHz, 1 Vrms | Paper/PE Tape Reel 7 inch | 15,000 | 0.00030 g | Ni-Sn | https://www.yageo.com/en/Chart/Download/pdf/AC0201JRNPO8BN120 | https://www.yageo.com/upload/media/product/productsearch/datasheet/mlcc/UPY-AC_NP0X7RX7S_6.3V-to-2KV_20.pdf
AC0201JRNPO8BN150 | 0201_063_033_033_020_023.STEP |  | Automotive | AC | Automotive grade | 0201 (0603) | NPO | -55 to +125°C | 25 | 15 pF | ±5% | 0.60 ±0.03 | 0.30 ±0.03 | 0.30 ±0.03 | 0.10~0.20 | 0.2 |  |  |  | 0.14% | 100.0 GΩ | 200% | AEC Q200 | Reflow | Yes | 1 MHz, 1 Vrms | Paper/PE Tape Reel 7 inch | 15,000 | 0.00030 g | Ni-Sn | https://www.yageo.com/en/Chart/Download/pdf/AC0201JRNPO8BN150 | https://www.yageo.com/upload/media/product/productsearch/datasheet/mlcc/UPY-AC_NP0X7RX7S_6.3V-to-2KV_20.pdf
AC0201JRNPO8BN180 | 0201_063_033_033_020_023.STEP |  | Automotive | AC | Automotive grade | 0201 (0603) | NPO | -55 to +125°C | 25 | 18 pF | ±5% | 0.60 ±0.03 | 0.30 ±0.03 | 0.30 ±0.03 | 0.10~0.20 | 0.2 |  |  |  | 0.13% | 100.0 GΩ | 200% | AEC Q200 | Reflow | Yes | 1 MHz, 1 Vrms | Paper/PE Tape Reel 7 inch | 15,000 | 0.00030 g | Ni-Sn | https://www.yageo.com/en/Chart/Download/pdf/AC0201JRNPO8BN180 | https://www.yageo.com/upload/media/product/productsearch/datasheet/mlcc/UPY-AC_NP0X7RX7S_6.3V-to-2KV_20.pdf
AC0201JRNPO8BN220 | 0201_063_033_033_020_023.STEP |  | Automotive | AC | Automotive grade | 0201 (0603) | NPO | -55 to +125°C | 25 | 22 pF | ±5% | 0.60 ±0.03 | 0.30 ±0.03 | 0.30 ±0.03 | 0.10~0.20 | 0.2 |  |  |  | 0.12% | 100.0 GΩ | 200% | AEC Q200 | Reflow | Yes | 1 MHz, 1 Vrms | Paper/PE Tape Reel 7 inch | 15,000 | 0.00030 g | Ni-Sn | https://www.yageo.com/en/Chart/Download/pdf/AC0201JRNPO8BN220 | https://www.yageo.com/upload/media/product/productsearch/datasheet/mlcc/UPY-AC_NP0X7RX7S_6.3V-to-2KV_20.pdf
AC0201JRNPO8BN270 | 0201_063_033_033_020_023.STEP |  | Automotive | AC | Automotive grade | 0201 (0603) | NPO | -55 to +125°C | 25 | 27 pF | ±5% | 0.60 ±0.03 | 0.30 ±0.03 | 0.30 ±0.03 | 0.10~0.20 | 0.2 |  |  |  | 0.11% | 100.0 GΩ | 200% | AEC Q200 | Reflow | Yes | 1 MHz, 1 Vrms | Paper/PE Tape Reel 7 inch | 15,000 | 0.00030 g | Ni-Sn | https://www.yageo.com/en/Chart/Download/pdf/AC0201JRNPO8BN270 | https://www.yageo.com/upload/media/product/productsearch/datasheet/mlcc/UPY-AC_NP0X7RX7S_6.3V-to-2KV_20.pdf
AC0201JRNPO8BN330 | 0201_063_033_033_020_023.STEP |  | Automotive | AC | Automotive grade | 0201 (0603) | NPO | -55 to +125°C | 25 | 33 pF | ±5% | 0.60 ±0.03 | 0.30 ±0.03 | 0.30 ±0.03 | 0.10~0.20 | 0.2 |  |  |  | 0.10% | 100.0 GΩ | 200% | AEC Q200 | Reflow | Yes | 1 MHz, 1 Vrms | Paper/PE Tape Reel 7 inch | 15,000 | 0.00030 g | Ni-Sn | https://www.yageo.com/en/Chart/Download/pdf/AC0201JRNPO8BN330 | https://www.yageo.com/upload/media/product/productsearch/datasheet/mlcc/UPY-AC_NP0X7RX7S_6.3V-to-2KV_20.pdf
AC0201JRNPO9BN100 | 0201_063_033_033_020_023.STEP |  | Automotive | AC | Automotive grade | 0201 (0603) | NPO | -55 to +125°C | 50 | 10 pF | ±5% | 0.60 ±0.03 | 0.30 ±0.03 | 0.30 ±0.03 | 0.10~0.20 | 0.2 |  |  |  | 0.17% | 100.0 GΩ | 200% | AEC Q200 | Reflow | Yes | 1 MHz, 1 Vrms | Paper/PE Tape Reel 7 inch | 15,000 | 0.00030 g | Ni-Sn | https://www.yageo.com/en/Chart/Download/pdf/AC0201JRNPO9BN100 | https://www.yageo.com/upload/media/product/productsearch/datasheet/mlcc/UPY-AC_NP0X7RX7S_6.3V-to-2KV_20.pdf
AC0201JRNPO9BN101 | 0201_063_033_033_020_023.STEP |  | Automotive | AC | Automotive grade | 0201 (0603) | NPO | -55 to +125°C | 50 | 100 pF | ±5% | 0.60 ±0.03 | 0.30 ±0.03 | 0.30 ±0.03 | 0.10~0.20 | 0.2 |  |  |  | 0.10% | 100.0 GΩ | 200% | AEC Q200 | Reflow | Yes | 1 MHz, 1 Vrms | Paper/PE Tape Reel 7 inch | 0 | 0.00030 g | Ni-Sn | https://www.yageo.com/en/Chart/Download/pdf/AC0201JRNPO9BN101 | https://www.yageo.com/upload/media/product/productsearch/datasheet/mlcc/UPY-AC_NP0X7RX7S_6.3V-to-2KV_19.pdf
AC0201JRNPO9BN110 | 0201_063_033_033_020_023.STEP |  | Automotive | AC | Automotive grade | 0201 (0603) | NPO | -55 to +125°C | 50 | 11 pF | ±5% | 0.60 ±0.03 | 0.30 ±0.03 | 0.30 ±0.03 | 0.10~0.20 | 0.2 |  |  |  | 0.16% | 100.0 GΩ | 200% | AEC Q200 | Reflow | Yes | 1 MHz, 1 Vrms | Paper/PE Tape Reel 7 inch | 15,000 | 0.00030 g | Ni-Sn | https://www.yageo.com/en/Chart/Download/pdf/AC0201JRNPO9BN110 | https://www.yageo.com/upload/media/product/productsearch/datasheet/mlcc/UPY-AC_NP0X7RX7S_6.3V-to-2KV_20.pdf
AC0201JRNPO9BN120 | 0201_063_033_033_020_023.STEP |  | Automotive | AC | Automotive grade | 0201 (0603) | NPO | -55 to +125°C | 50 | 12 pF | ±5% | 0.60 ±0.03 | 0.30 ±0.03 | 0.30 ±0.03 | 0.10~0.20 | 0.2 |  |  |  | 0.16% | 100.0 GΩ | 200% | AEC Q200 | Reflow | Yes | 1 MHz, 1 Vrms | Paper/PE Tape Reel 7 inch | 15,000 | 0.00030 g | Ni-Sn | https://www.yageo.com/en/Chart/Download/pdf/AC0201JRNPO9BN120 | https://www.yageo.com/upload/media/product/productsearch/datasheet/mlcc/UPY-AC_NP0X7RX7S_6.3V-to-2KV_20.pdf
AC0201JRNPO9BN121 | 0201_063_033_033_020_023.STEP |  | Automotive | AC | Automotive grade | 0201 (0603) | NPO | -55 to +125°C | 50 | 120 pF | ±5% | 0.60 ±0.03 | 0.30 ±0.03 | 0.30 ±0.03 | 0.10~0.20 | 0.2 |  |  |  | 0.10% | 100.0 GΩ | 200% | AEC Q200 | Reflow | Yes | 1 MHz, 1 Vrms | Paper/PE Tape Reel 7 inch | 0 | 0.00030 g | Ni-Sn | https://www.yageo.com/en/Chart/Download/pdf/AC0201JRNPO9BN121 | https://www.yageo.com/upload/media/product/productsearch/datasheet/mlcc/UPY-AC_NP0X7RX7S_6.3V-to-2KV_19.pdf
AC0201JRNPO9BN150 | 0201_063_033_033_020_023.STEP |  | Automotive | AC | Automotive grade | 0201 (0603) | NPO | -55 to +125°C | 50 | 15 pF | ±5% | 0.60 ±0.03 | 0.30 ±0.03 | 0.30 ±0.03 | 0.10~0.20 | 0.2 |  |  |  | 0.14% | 100.0 GΩ | 200% | AEC Q200 | Reflow | Yes | 1 MHz, 1 Vrms | Paper/PE Tape Reel 7 inch | 15,000 | 0.00030 g | Ni-Sn | https://www.yageo.com/en/Chart/Download/pdf/AC0201JRNPO9BN150 | https://www.yageo.com/upload/media/product/productsearch/datasheet/mlcc/UPY-AC_NP0X7RX7S_6.3V-to-2KV_20.pdf
AC0201JRNPO9BN151 | 0201_063_033_033_020_023.STEP |  | Automotive | AC | Automotive grade | 0201 (0603) | NPO | -55 to +125°C | 50 | 150 pF | ±5% | 0.60 ±0.03 | 0.30 ±0.03 | 0.30 ±0.03 | 0.10~0.20 | 0.2 |  |  |  | 0.10% | 100.0 GΩ | 200% | AEC Q200 | Reflow | Yes | 1 MHz, 1 Vrms | Paper/PE Tape Reel 7 inch | 0 | 0.00030 g | Ni-Sn | https://www.yageo.com/en/Chart/Download/pdf/AC0201JRNPO9BN151 | https://www.yageo.com/upload/media/product/productsearch/datasheet/mlcc/UPY-AC_NP0X7RX7S_6.3V-to-2KV_19.pdf
AC0201JRNPO9BN180 | 0201_063_033_033_020_023.STEP |  | Automotive | AC | Automotive grade | 0201 (0603) | NPO | -55 to +125°C | 50 | 18 pF | ±5% | 0.60 ±0.03 | 0.30 ±0.03 | 0.30 ±0.03 | 0.10~0.20 | 0.2 |  |  |  | 0.13% | 100.0 GΩ | 200% | AEC Q200 | Reflow | Yes | 1 MHz, 1 Vrms | Paper/PE Tape Reel 7 inch | 15,000 | 0.00030 g | Ni-Sn | https://www.yageo.com/en/Chart/Download/pdf/AC0201JRNPO9BN180 | https://www.yageo.com/upload/media/product/productsearch/datasheet/mlcc/UPY-AC_NP0X7RX7S_6.3V-to-2KV_20.pdf
AC0201JRNPO9BN181 | 0201_063_033_033_020_023.STEP |  | Automotive | AC | Automotive grade | 0201 (0603) | NPO | -55 to +125°C | 50 | 180 pF | ±5% | 0.60 ±0.03 | 0.30 ±0.03 | 0.30 ±0.03 | 0.10~0.20 | 0.2 |  |  |  | 0.10% | 100.0 GΩ | 200% | AEC Q200 | Reflow | Yes | 1 MHz, 1 Vrms | Paper/PE Tape Reel 7 inch | 0 | 0.00030 g | Ni-Sn | https://www.yageo.com/en/Chart/Download/pdf/AC0201JRNPO9BN181 | https://www.yageo.com/upload/media/product/productsearch/datasheet/mlcc/UPY-AC_NP0X7RX7S_6.3V-to-2KV_19.pdf
AC0201JRNPO9BN220 | 0201_063_033_033_020_023.STEP |  | Automotive | AC | Automotive grade | 0201 (0603) | NPO | -55 to +125°C | 50 | 22 pF | ±5% | 0.60 ±0.03 | 0.30 ±0.03 | 0.30 ±0.03 | 0.10~0.20 | 0.2 |  |  |  | 0.12% | 100.0 GΩ | 200% | AEC Q200 | Reflow | Yes | 1 MHz, 1 Vrms | Paper/PE Tape Reel 7 inch | 15,000 | 0.00030 g | Ni-Sn | https://www.yageo.com/en/Chart/Download/pdf/AC0201JRNPO9BN220 | https://www.yageo.com/upload/media/product/productsearch/datasheet/mlcc/UPY-AC_NP0X7RX7S_6.3V-to-2KV_20.pdf
AC0201JRNPO9BN221 | 0201_063_033_033_020_023.STEP |  | Automotive | AC | Automotive grade | 0201 (0603) | NPO | -55 to +125°C | 50 | 220 pF | ±5% | 0.60 ±0.03 | 0.30 ±0.03 | 0.30 ±0.03 | 0.10~0.20 | 0.2 |  |  |  | 0.10% | 100.0 GΩ | 200% | AEC Q200 | Reflow | Yes | 1 MHz, 1 Vrms | Paper/PE Tape Reel 7 inch | 0 | 0.00030 g | Ni-Sn | https://www.yageo.com/en/Chart/Download/pdf/AC0201JRNPO9BN221 | https://www.yageo.com/upload/media/product/productsearch/datasheet/mlcc/UPY-AC_NP0X7RX7S_6.3V-to-2KV_19.pdf
AC0201JRNPO9BN270 | 0201_063_033_033_020_023.STEP |  | Automotive | AC | Automotive grade | 0201 (0603) | NPO | -55 to +125°C | 50 | 27 pF | ±5% | 0.60 ±0.03 | 0.30 ±0.03 | 0.30 ±0.03 | 0.10~0.20 | 0.2 |  |  |  | 0.11% | 100.0 GΩ | 200% | AEC Q200 | Reflow | Yes | 1 MHz, 1 Vrms | Paper/PE Tape Reel 7 inch | 15,000 | 0.00030 g | Ni-Sn | https://www.yageo.com/en/Chart/Download/pdf/AC0201JRNPO9BN270 | https://www.yageo.com/upload/media/product/productsearch/datasheet/mlcc/UPY-AC_NP0X7RX7S_6.3V-to-2KV_20.pdf
AC0201JRNPO9BN300 | 0201_063_033_033_020_023.STEP |  | Automotive | AC | Automotive grade | 0201 (0603) | NPO | -55 to +125°C | 50 | 30 pF | ±5% | 0.60 ±0.03 | 0.30 ±0.03 | 0.30 ±0.03 | 0.10~0.20 | 0.2 |  |  |  | 0.10% | 100.0 GΩ | 200% | AEC Q200 | Reflow | Yes | 1 MHz, 1 Vrms | Paper/PE Tape Reel 7 inch | 15,000 | 0.00030 g | Ni-Sn | https://www.yageo.com/en/Chart/Download/pdf/AC0201JRNPO9BN300 | https://www.yageo.com/upload/media/product/productsearch/datasheet/mlcc/UPY-AC_NP0X7RX7S_6.3V-to-2KV_20.pdf
AC0201JRNPO9BN330 | 0201_063_033_033_020_023.STEP |  | Automotive | AC | Automotive grade | 0201 (0603) | NPO | -55 to +125°C | 50 | 33 pF | ±5% | 0.60 ±0.03 | 0.30 ±0.03 | 0.30 ±0.03 | 0.10~0.20 | 0.2 |  |  |  | 0.10% | 100.0 GΩ | 200% | AEC Q200 | Reflow | Yes | 1 MHz, 1 Vrms | Paper/PE Tape Reel 7 inch | 15,000 | 0.00030 g | Ni-Sn | https://www.yageo.com/en/Chart/Download/pdf/AC0201JRNPO9BN330 | https://www.yageo.com/upload/media/product/productsearch/datasheet/mlcc/UPY-AC_NP0X7RX7S_6.3V-to-2KV_20.pdf
AC0201JRNPO9BN470 | 0201_063_033_033_020_023.STEP |  | Automotive | AC | Automotive grade | 0201 (0603) | NPO | -55 to +125°C | 50 | 47 pF | ±5% | 0.60 ±0.03 | 0.30 ±0.03 | 0.30 ±0.03 | 0.10~0.20 | 0.2 |  |  |  | 0.10% | 100.0 GΩ | 200% | AEC Q200 | Reflow | Yes | 1 MHz, 1 Vrms | Paper/PE Tape Reel 7 inch | 0 | 0.00030 g | Ni-Sn | https://www.yageo.com/en/Chart/Download/pdf/AC0201JRNPO9BN470 | https://www.yageo.com/upload/media/product/productsearch/datasheet/mlcc/UPY-AC_NP0X7RX7S_6.3V-to-2KV_19.pdf
AC0201JRNPO9BN560 | 0201_063_033_033_020_023.STEP |  | Automotive | AC | Automotive grade | 0201 (0603) | NPO | -55 to +125°C | 50 | 56 pF | ±5% | 0.60 ±0.03 | 0.30 ±0.03 | 0.30 ±0.03 | 0.10~0.20 | 0.2 |  |  |  | 0.10% | 100.0 GΩ | 200% | AEC Q200 | Reflow | Yes | 1 MHz, 1 Vrms | Paper/PE Tape Reel 7 inch | 0 | 0.00030 g | Ni-Sn | https://www.yageo.com/en/Chart/Download/pdf/AC0201JRNPO9BN560 | https://www.yageo.com/upload/media/product/productsearch/datasheet/mlcc/UPY-AC_NP0X7RX7S_6.3V-to-2KV_19.pdf
AC0201KPX7R8BB101 | 0201_063_033_033_020_023.STEP |  | Automotive | AC | Automotive grade | 0201 (0603) | X7R | -55 to +125°C | 25 | 100 pF | ±10% | 0.60 ±0.03 | 0.30 ±0.03 | 0.30 ±0.03 | 0.10~0.20 | 0.2 |  |  |  | 2.50% | 10.0 GΩ | 200% | AEC Q200 | Reflow | Yes | 1 KHz, 1 Vrms | Paper/PE Tape Reel 13 inch | 50,000 | 0.00030 g | Ni-Sn | https://www.yageo.com/en/Chart/Download/pdf/AC0201KPX7R8BB101 | https://www.yageo.com/upload/media/product/productsearch/datasheet/mlcc/UPY-AC_NP0X7RX7S_6.3V-to-2KV_20.pdf
AC0201KPX7R8BB102 | 0201_063_033_033_020_023.STEP |  | Automotive | AC | Automotive grade | 0201 (0603) | X7R | -55 to +125°C | 25 | 1 nF | ±10% | 0.60 ±0.03 | 0.30 ±0.03 | 0.30 ±0.03 | 0.10~0.20 | 0.2 |  |  |  | 5.00% | 10.0 GΩ | 200% | AEC Q200 | Reflow | Yes | 1 KHz, 1 Vrms | Paper/PE Tape Reel 13 inch | 50,000 | 0.00030 g | Ni-Sn | https://www.yageo.com/en/Chart/Download/pdf/AC0201KPX7R8BB102 | https://www.yageo.com/upload/media/product/productsearch/datasheet/mlcc/UPY-AC_NP0X7RX7S_6.3V-to-2KV_20.pdf
AC0201KPX7R8BB222 | 0201_063_033_033_020_023.STEP |  | Automotive | AC | Automotive grade | 0201 (0603) | X7R | -55 to +125°C | 25 | 2.2 nF | ±10% | 0.60 ±0.03 | 0.30 ±0.03 | 0.30 ±0.03 | 0.10~0.20 | 0.2 |  |  |  | 2.50% | 10.0 GΩ | 200% | AEC Q200 | Reflow | Yes | 1 KHz, 1 Vrms | Paper/PE Tape Reel 13 inch | 50,000 | 0.00030 g | Ni-Sn | https://www.yageo.com/en/Chart/Download/pdf/AC0201KPX7R8BB222 | https://www.yageo.com/upload/media/product/productsearch/datasheet/mlcc/UPY-AC_NP0X7RX7S_6.3V-to-2KV_20.pdf | 1C | 1000 V (DC) to < 2000 V (DC)
AC0201KPX7R8BB332 | 0201_063_033_033_020_023.STEP |  | Automotive | AC | Automotive grade | 0201 (0603) | X7R | -55 to +125°C | 25 | 3.3 nF | ±10% | 0.60 ±0.03 | 0.30 ±0.03 | 0.30 ±0.03 | 0.10~0.20 | 0.2 |  |  |  | 5.00% | 10.0 GΩ | 200% | AEC Q200 | Reflow | Yes | 1 KHz, 1 Vrms | Paper/PE Tape Reel 13 inch | 50,000 | 0.00030 g | Ni-Sn | https://www.yageo.com/en/Chart/Download/pdf/AC0201KPX7R8BB332 | https://www.yageo.com/upload/media/product/productsearch/datasheet/mlcc/UPY-AC_NP0X7RX7S_6.3V-to-2KV_20.pdf
AC0201KRX5R5BB104 | 0201_063_033_033_020_023.STEP |  | Automotive X5R/X6S | AC X5R/X6S | Automotive grade for Infotain application | 0201 (0603) | X5R | -55 to +85°C | 6.3 | 100 nF | ±10% | 0.60 ±0.03 | 0.30 ±0.03 | 0.30 ±0.03 | 0.10~0.20 | 0.2 |  |  |  | 7.00% | 1.0 GΩ | 100% | AEC Q200 | Reflow | Yes | 1 KHz, 1 Vrms | Paper/PE Tape Reel 7 inch | 15,000 | 0.00030 g | Ni-Sn | https://www.yageo.com/en/Chart/Download/pdf/AC0201KRX5R5BB104 | https://www.yageo.com/upload/media/product/productsearch/datasheet/mlcc/UPY-AC_X5RX6S_0.pdf | 4 | 6000 V (DC) to < 8000 V (DC)
AC0201KRX5R5BB153 | 0201_063_033_033_020_023.STEP |  | Automotive X5R/X6S | AC X5R/X6S | Automotive grade for Infotain application | 0201 (0603) | X5R | -55 to +85°C | 6.3 | 15 nF | ±10% | 0.60 ±0.03 | 0.30 ±0.03 | 0.30 ±0.03 | 0.10~0.20 | 0.2 |  |  |  | 7.00% | 6.7 GΩ | 100% | AEC Q200 | Reflow | Yes | 1 KHz, 1 Vrms | Paper/PE Tape Reel 7 inch | 15,000 | 0.00030 g | Ni-Sn | https://www.yageo.com/en/Chart/Download/pdf/AC0201KRX5R5BB153 | https://www.yageo.com/upload/media/product/productsearch/datasheet/mlcc/UPY-AC_X5RX6S_0.pdf
AC0201KRX5R5BB223 | 0201_063_033_033_020_023.STEP |  | Automotive X5R/X6S | AC X5R/X6S | Automotive grade for Infotain application | 0201 (0603) | X5R | -55 to +85°C | 6.3 | 22 nF | ±10% | 0.60 ±0.03 | 0.30 ±0.03 | 0.30 ±0.03 | 0.10~0.20 | 0.2 |  |  |  | 7.00% | 4.5 GΩ | 100% | AEC Q200 | Reflow | Yes | 1 KHz, 1 Vrms | Paper/PE Tape Reel 7 inch | 15,000 | 0.00030 g | Ni-Sn | https://www.yageo.com/en/Chart/Download/pdf/AC0201KRX5R5BB223 | https://www.yageo.com/upload/media/product/productsearch/datasheet/mlcc/UPY-AC_X5RX6S_0.pdf
AC0201KRX5R5BB473 | 0201_063_033_033_020_023.STEP |  | Automotive X5R/X6S | AC X5R/X6S | Automotive grade for Infotain application | 0201 (0603) | X5R | -55 to +85°C | 6.3 | 47 nF | ±10% | 0.60 ±0.03 | 0.30 ±0.03 | 0.30 ±0.03 | 0.10~0.20 | 0.2 |  |  |  | 10.00% | 2.13 GΩ | 100% | AEC Q200 | Reflow | Yes | 1 KHz, 1 Vrms | Paper/PE Tape Reel 7 inch | 15,000 | 0.00030 g | Ni-Sn | https://www.yageo.com/en/Chart/Download/pdf/AC0201KRX5R5BB473 | https://www.yageo.com/upload/media/product/productsearch/datasheet/mlcc/UPY-AC_X5RX6S_0.pdf
AC0201KRX5R6BB104 | 0201_063_033_033_020_023.STEP |  | Automotive X5R/X6S | AC X5R/X6S | Automotive grade for Infotain application | 0201 (0603) | X5R | -55 to +85°C | 10 | 100 nF | ±10% | 0.60 ±0.03 | 0.30 ±0.03 | 0.30 ±0.03 | 0.10~0.20 | 0.2 |  |  |  | 10.00% | 1.0 GΩ | 100% | AEC Q200 | Reflow | Yes | 1 KHz, 1 Vrms | Paper/PE Tape Reel 7 inch | 15,000 | 0.00030 g | Ni-Sn | https://www.yageo.com/en/Chart/Download/pdf/AC0201KRX5R6BB104 | https://www.yageo.com/upload/media/product/productsearch/datasheet/mlcc/UPY-AC_X5RX6S_0.pdf | 4 | 6000 V (DC) to < 8000 V (DC)
AC0201KRX5R6BB153 | 0201_063_033_033_020_023.STEP |  | Automotive X5R/X6S | AC X5R/X6S | Automotive grade for Infotain application | 0201 (0603) | X5R | -55 to +85°C | 10 | 15 nF | ±10% | 0.60 ±0.03 | 0.30 ±0.03 | 0.30 ±0.03 | 0.10~0.20 | 0.2 |  |  |  | 10.00% | 6.7 GΩ | 100% | AEC Q200 | Reflow | Yes | 1 KHz, 1 Vrms | Paper/PE Tape Reel 7 inch | 15,000 | 0.00030 g | Ni-Sn | https://www.yageo.com/en/Chart/Download/pdf/AC0201KRX5R6BB153 | https://www.yageo.com/upload/media/product/productsearch/datasheet/mlcc/UPY-AC_X5RX6S_0.pdf
AC0201KRX5R6BB223 | 0201_063_033_033_020_023.STEP |  | Automotive X5R/X6S | AC X5R/X6S | Automotive grade for Infotain application | 0201 (0603) | X5R | -55 to +85°C | 10 | 22 nF | ±10% | 0.60 ±0.03 | 0.30 ±0.03 | 0.30 ±0.03 | 0.10~0.20 | 0.2 |  |  |  | 10.00% | 4.54 GΩ | 100% | AEC Q200 | Reflow | Yes | 1 KHz, 1 Vrms | Paper/PE Tape Reel 7 inch | 15,000 | 0.00030 g | Ni-Sn | https://www.yageo.com/en/Chart/Download/pdf/AC0201KRX5R6BB223 | https://www.yageo.com/upload/media/product/productsearch/datasheet/mlcc/UPY-AC_X5RX6S_0.pdf
AC0201KRX5R6BB473 | 0201_063_033_033_020_023.STEP |  | Automotive X5R/X6S | AC X5R/X6S | Automotive grade for Infotain application | 0201 (0603) | X5R | -55 to +85°C | 10 | 47 nF | ±10% | 0.60 ±0.03 | 0.30 ±0.03 | 0.30 ±0.03 | 0.10~0.20 | 0.2 |  |  |  | 10.00% | 2.1 GΩ | 100% | AEC Q200 | Reflow | Yes | 1 KHz, 1 Vrms | Paper/PE Tape Reel 7 inch | 15,000 | 0.00030 g | Ni-Sn | https://www.yageo.com/en/Chart/Download/pdf/AC0201KRX5R6BB473 | https://www.yageo.com/upload/media/product/productsearch/datasheet/mlcc/UPY-AC_X5RX6S_0.pdf
AC0201KRX6S5BB104 | 0201_063_033_033_020_023.STEP |  | Automotive X5R/X6S | AC X5R/X6S | Automotive grade for Infotain application | 0201 (0603) | X6S | -55 to +105°C | 6.3 | 100 nF | ±10% | 0.60 ±0.03 | 0.30 ±0.03 | 0.30 ±0.03 | 0.10~0.20 | 0.2 |  |  |  | 10.00% | 1.0 GΩ | 100% | AEC Q200 | Reflow | Yes | 1 KHz, 1 Vrms | Paper/PE Tape Reel 7 inch | 15,000 | 0.00030 g | Ni-Sn | https://www.yageo.com/en/Chart/Download/pdf/AC0201KRX6S5BB104 | https://www.yageo.com/upload/media/product/productsearch/datasheet/mlcc/UPY-AC_X5RX6S_0.pdf | 4 | 6000 V (DC) to < 8000 V (DC)
AC0201KRX6S5BB153 | 0201_063_033_033_020_023.STEP |  | Automotive X5R/X6S | AC X5R/X6S | Automotive grade for Infotain application | 0201 (0603) | X6S | -55 to +105°C | 6.3 | 15 nF | ±10% | 0.60 ±0.03 | 0.30 ±0.03 | 0.30 ±0.03 | 0.10~0.20 | 0.2 |  |  |  | 10.00% | 6.7 GΩ | 100% | AEC Q200 | Reflow | Yes | 1 KHz, 1 Vrms | Paper/PE Tape Reel 7 inch | 15,000 | 0.00030 g | Ni-Sn | https://www.yageo.com/en/Chart/Download/pdf/AC0201KRX6S5BB153 | https://www.yageo.com/upload/media/product/productsearch/datasheet/mlcc/UPY-AC_X5RX6S_0.pdf
AC0201KRX6S5BB223 | 0201_063_033_033_020_023.STEP |  | Automotive X5R/X6S | AC X5R/X6S | Automotive grade for Infotain application | 0201 (0603) | X6S | -55 to +105°C | 6.3 | 22 nF | ±10% | 0.60 ±0.03 | 0.30 ±0.03 | 0.30 ±0.03 | 0.10~0.20 | 0.2 |  |  |  | 10.00% | 4.54 GΩ | 100% | AEC Q200 | Reflow | Yes | 1 KHz, 1 Vrms | Paper/PE Tape Reel 7 inch | 15,000 | 0.00030 g | Ni-Sn | https://www.yageo.com/en/Chart/Download/pdf/AC0201KRX6S5BB223 | https://www.yageo.com/upload/media/product/productsearch/datasheet/mlcc/UPY-AC_X5RX6S_0.pdf
AC0201KRX6S5BB473 | 0201_063_033_033_020_023.STEP |  | Automotive X5R/X6S | AC X5R/X6S | Automotive grade for Infotain application | 0201 (0603) | X6S | -55 to +105°C | 6.3 | 47 nF | ±10% | 0.60 ±0.03 | 0.30 ±0.03 | 0.30 ±0.03 | 0.10~0.20 | 0.2 |  |  |  | 10.00% | 2.1 GΩ | 100% | AEC Q200 | Reflow | Yes | 1 KHz, 1 Vrms | Paper/PE Tape Reel 7 inch | 15,000 | 0.00030 g | Ni-Sn | https://www.yageo.com/en/Chart/Download/pdf/AC0201KRX6S5BB473 | https://www.yageo.com/upload/media/product/productsearch/datasheet/mlcc/UPY-AC_X5RX6S_0.pdf
AC0201KRX6S6BB104 | 0201_063_033_033_020_023.STEP |  | Automotive X5R/X6S | AC X5R/X6S | Automotive grade for Infotain application | 0201 (0603) | X6S | -55 to +105°C | 10 | 100 nF | ±10% | 0.60 ±0.03 | 0.30 ±0.03 | 0.30 ±0.03 | 0.10~0.20 | 0.2 |  |  |  | 10.00% | 1.0 GΩ | 100% | AEC Q200 | Reflow | Yes | 1 KHz, 1 Vrms | Paper/PE Tape Reel 7 inch | 15,000 | 0.00030 g | Ni-Sn | https://www.yageo.com/en/Chart/Download/pdf/AC0201KRX6S6BB104 | https://www.yageo.com/upload/media/product/productsearch/datasheet/mlcc/UPY-AC_X5RX6S_0.pdf | 4 | 6000 V (DC) to < 8000 V (DC)
AC0201KRX6S6BB153 | 0201_063_033_033_020_023.STEP |  | Automotive X5R/X6S | AC X5R/X6S | Automotive grade for Infotain application | 0201 (0603) | X6S | -55 to +105°C | 10 | 15 nF | ±10% | 0.60 ±0.03 | 0.30 ±0.03 | 0.30 ±0.03 | 0.10~0.20 | 0.2 |  |  |  | 10.00% | 6.7 GΩ | 100% | AEC Q200 | Reflow | Yes | 1 KHz, 1 Vrms | Paper/PE Tape Reel 7 inch | 15,000 | 0.00030 g | Ni-Sn | https://www.yageo.com/en/Chart/Download/pdf/AC0201KRX6S6BB153 | https://www.yageo.com/upload/media/product/productsearch/datasheet/mlcc/UPY-AC_X5RX6S_0.pdf
AC0201KRX6S6BB223 | 0201_063_033_033_020_023.STEP |  | Automotive X5R/X6S | AC X5R/X6S | Automotive grade for Infotain application | 0201 (0603) | X6S | -55 to +105°C | 10 | 22 nF | ±10% | 0.60 ±0.03 | 0.30 ±0.03 | 0.30 ±0.03 | 0.10~0.20 | 0.2 |  |  |  | 10.00% | 4.5 GΩ | 100% | AEC Q200 | Reflow | Yes | 1 KHz, 1 Vrms | Paper/PE Tape Reel 7 inch | 15,000 | 0.00030 g | Ni-Sn | https://www.yageo.com/en/Chart/Download/pdf/AC0201KRX6S6BB223 | https://www.yageo.com/upload/media/product/productsearch/datasheet/mlcc/UPY-AC_X5RX6S_0.pdf
AC0201KRX6S6BB473 | 0201_063_033_033_020_023.STEP |  | Automotive X5R/X6S | AC X5R/X6S | Automotive grade for Infotain application | 0201 (0603) | X6S | -55 to +105°C | 10 | 47 nF | ±10% | 0.60 ±0.03 | 0.30 ±0.03 | 0.30 ±0.03 | 0.10~0.20 | 0.2 |  |  |  | 10.00% | 2.1 GΩ | 100% | AEC Q200 | Reflow | Yes | 1 KHz, 1 Vrms | Paper/PE Tape Reel 7 inch | 15,000 | 0.00030 g | Ni-Sn | https://www.yageo.com/en/Chart/Download/pdf/AC0201KRX6S6BB473 | https://www.yageo.com/upload/media/product/productsearch/datasheet/mlcc/UPY-AC_X5RX6S_0.pdf
AC0201KRX6S8BB102 | 0201_063_033_033_020_023.STEP |  | Automotive X5R/X6S | AC X5R/X6S | Automotive grade for Infotain application | 0201 (0603) | X6S | -55 to +105°C | 25 | 1 nF | ±10% | 0.60 ±0.03 | 0.30 ±0.03 | 0.30 ±0.03 | 0.10~0.20 | 0.2 |  |  |  | 10.00% | 100.0 GΩ | 100% | AEC Q200 | Reflow | Yes | , | Paper/PE Tape Reel 7 inch | 15,000 | 0.00030 g | Ni-Sn | https://www.yageo.com/en/Chart/Download/pdf/AC0201KRX6S8BB102 | https://www.yageo.com/upload/media/product/productsearch/datasheet/mlcc/UPY-AC_X5RX6S_0.pdf
AC0201KRX7R5BB103 | 0201_063_033_033_020_023.STEP |  | Automotive | AC | Automotive grade | 0201 (0603) | X7R | -55 to +125°C | 6.3 | 10 nF | ±10% | 0.60 ±0.03 | 0.30 ±0.03 | 0.30 ±0.03 | 0.10~0.20 | 0.2 |  |  |  | 0.10% | MΩ | 200% | AEC Q200 | Reflow | Yes | 1 KHz, 1 Vrms | Paper/PE Tape Reel 7 inch | 15,000 | 0.00030 g | Ni-Sn | https://www.yageo.com/en/Chart/Download/pdf/AC0201KRX7R5BB103 | https://www.yageo.com/upload/media/product/productsearch/datasheet/mlcc/UPY-AC_NP0X7RX7S_6.3V-to-2KV_20.pdf
AC0201KRX7R6BB103 | 0201_063_033_033_020_023.STEP |  | Automotive | AC | Automotive grade | 0201 (0603) | X7R | -55 to +125°C | 10 | 10 nF | ±10% | 0.60 ±0.03 | 0.30 ±0.03 | 0.30 ±0.03 | 0.10~0.20 | 0.2 |  |  |  | 5.00% | 10.0 GΩ | 200% | AEC Q200 | Reflow | Yes | 1 KHz, 1 Vrms | Paper/PE Tape Reel 7 inch | 15,000 | 0.00030 g | Ni-Sn | https://www.yageo.com/en/Chart/Download/pdf/AC0201KRX7R6BB103 | https://www.yageo.com/upload/media/product/productsearch/datasheet/mlcc/UPY-AC_NP0X7RX7S_6.3V-to-2KV_20.pdf
AC0201KRX7R6BB222 | 0201_063_033_033_020_023.STEP |  | Automotive | AC | Automotive grade | 0201 (0603) | X7R | -55 to +125°C | 10 | 2.2 nF | ±10% | 0.60 ±0.03 | 0.30 ±0.03 | 0.30 ±0.03 | 0.10~0.20 | 0.2 |  |  |  | 5.00% | 10.0 GΩ | 200% | AEC Q200 | Reflow | Yes | 1 KHz, 1 Vrms | Paper/PE Tape Reel 7 inch | 15,000 | 0.00030 g | Ni-Sn | https://www.yageo.com/en/Chart/Download/pdf/AC0201KRX7R6BB222 | https://www.yageo.com/upload/media/product/productsearch/datasheet/mlcc/UPY-AC_NP0X7RX7S_6.3V-to-2KV_20.pdf
AC0201KRX7R6BB472 | 0201_063_033_033_020_023.STEP |  | Automotive | AC | Automotive grade | 0201 (0603) | X7R | -55 to +125°C | 10 | 4.7 nF | ±10% | 0.60 ±0.03 | 0.30 ±0.03 | 0.30 ±0.03 | 0.10~0.20 | 0.2 |  |  |  | 5.00% | 10.0 GΩ | 200% | AEC Q200 | Reflow | Yes | 1 KHz, 1 Vrms | Paper/PE Tape Reel 7 inch | 15,000 | 0.00030 g | Ni-Sn | https://www.yageo.com/en/Chart/Download/pdf/AC0201KRX7R6BB472 | https://www.yageo.com/upload/media/product/productsearch/datasheet/mlcc/UPY-AC_NP0X7RX7S_6.3V-to-2KV_20.pdf
AC0201KRX7R7BB101 | 0201_063_033_033_020_023.STEP |  | Automotive | AC | Automotive grade | 0201 (0603) | X7R | -55 to +125°C | 16 | 100 pF | ±10% | 0.60 ±0.03 | 0.30 ±0.03 | 0.30 ±0.03 | 0.10~0.20 | 0.2 |  |  |  | 3.50% | 10.0 GΩ | 200% | AEC Q200 | Reflow | Yes | 1 KHz, 1 Vrms | Paper/PE Tape Reel 7 inch | 15,000 | 0.00030 g | Ni-Sn | https://www.yageo.com/en/Chart/Download/pdf/AC0201KRX7R7BB101 | https://www.yageo.com/upload/media/product/productsearch/datasheet/mlcc/UPY-AC_NP0X7RX7S_6.3V-to-2KV_20.pdf
AC0201KRX7R7BB102 | 0201_063_033_033_020_023.STEP |  | Automotive | AC | Automotive grade | 0201 (0603) | X7R | -55 to +125°C | 16 | 1 nF | ±10% | 0.60 ±0.03 | 0.30 ±0.03 | 0.30 ±0.03 | 0.10~0.20 | 0.2 |  |  |  | 3.50% | 10.0 GΩ | 200% | AEC Q200 | Reflow | Yes | 1 KHz, 1 Vrms | Paper/PE Tape Reel 7 inch | 15,000 | 0.00030 g | Ni-Sn | https://www.yageo.com/en/Chart/Download/pdf/AC0201KRX7R7BB102 | https://www.yageo.com/upload/media/product/productsearch/datasheet/mlcc/UPY-AC_NP0X7RX7S_6.3V-to-2KV_20.pdf
AC0201KRX7R7BB103 | 0201_063_033_033_020_023.STEP |  | Automotive | AC | Automotive grade | 0201 (0603) | X7R | -55 to +125°C | 16 | 10 nF | ±10% | 0.60 ±0.03 | 0.30 ±0.03 | 0.30 ±0.03 | 0.10~0.20 | 0.2 |  |  |  | 5.00% | 10.0 GΩ | 200% | AEC Q200 | Reflow | Yes | 1 KHz, 1 Vrms | Paper/PE Tape Reel 7 inch | 15,000 | 0.00030 g | Ni-Sn | https://www.yageo.com/en/Chart/Download/pdf/AC0201KRX7R7BB103 | https://www.yageo.com/upload/media/product/productsearch/datasheet/mlcc/UPY-AC_NP0X7RX7S_6.3V-to-2KV_20.pdf
AC0201KRX7R7BB121 | 0201_063_033_033_020_023.STEP |  | Automotive | AC | Automotive grade | 0201 (0603) | X7R | -55 to +125°C | 16 | 120 pF | ±10% | 0.60 ±0.03 | 0.30 ±0.03 | 0.30 ±0.03 | 0.10~0.20 | 0.2 |  |  |  | 3.50% | 10.0 GΩ | 200% | AEC Q200 | Reflow | Yes | 1 KHz, 1 Vrms | Paper/PE Tape Reel 7 inch | 0 | 0.00030 g | Ni-Sn | https://www.yageo.com/en/Chart/Download/pdf/AC0201KRX7R7BB121 | https://www.yageo.com/upload/media/product/productsearch/datasheet/mlcc/UPY-AC_NP0X7RX7S_6.3V-to-2KV_19.pdf