## MLCC
Part Number | 3D Model(STEP) | Status | Application | Series | Series Description | Size | TCC | Temp. Range | Voltage (V) | Capacitance | Tolerance | L (mm) | W (mm) | Thickness (max.)(mm) | L2/L3 | L4 | A | B | P | D.F.(Max) | I.R (Min) | Endurance (% RV) | Test Method | SolderingMethod | AEC-Q200 | CapMeasurementCondition | Packing | SPQ (Pcs) | UnitWeight(typ) | Termination | spec sheet link | Datasheet | ESD_Level | ESD_Max_Voltage
CS1206KKX7RZBB681 | 1206_360_180_145_085_190.STEP |  | Boardflex Sensitive | CS | Soft termination | 1206 (3216) | X7R | -55 to +125°C | 630 | 680 pF | ±10% | 3.20 ±0.40 | 1.60 ±0.20 | 1.25 ±0.20 | 0.25~0.85 | 1.5 |  |  |  | 2.50% | 10.0 GΩ | 120% | IEC-60384 | Reflow/Wave | No | 1 KHz, 1 Vrms | Embossed Plastic Tape Reel 7 inch | 3,000 | 0.03368 g | Ni-Sn | https://www.yageo.com/en/Chart/Download/pdf/CS1206KKX7RZBB681 | https://www.yageo.com/upload/media/product/productsearch/datasheet/mlcc/UPY-ST_NPOX7R_16V-to-3KV_8.pdf
CS1206KKX7RZBB682 | 1206_360_180_145_085_190.STEP |  | Boardflex Sensitive | CS | Soft termination | 1206 (3216) | X7R | -55 to +125°C | 630 | 6.8 nF | ±10% | 3.20 ±0.40 | 1.60 ±0.20 | 1.25 ±0.20 | 0.25~0.85 | 1.5 |  |  |  | 2.50% | 10.0 GΩ | 120% | IEC-60384 | Reflow/Wave | No | 1 KHz, 1 Vrms | Embossed Plastic Tape Reel 7 inch | 3,000 | 0.03368 g | Ni-Sn | https://www.yageo.com/en/Chart/Download/pdf/CS1206KKX7RZBB682 | https://www.yageo.com/upload/media/product/productsearch/datasheet/mlcc/UPY-ST_NPOX7R_16V-to-3KV_8.pdf
CS1206KRX7R0BB102 | 1206_360_180_100_085_190.STEP |  | Boardflex Sensitive | CS | Soft termination | 1206 (3216) | X7R | -55 to +125°C | 100 | 1 nF | ±10% | 3.20 ±0.40 | 1.60 ±0.20 | 0.85 ±0.15 | 0.25~0.85 | 1.5 |  |  |  | 2.50% | 10.0 GΩ | 200% | IEC-60384 | Reflow/Wave | No | 1 KHz, 1 Vrms | Paper/PE Tape Reel 7 inch | 4,000 | 0.03368 g | Ni-Sn | https://www.yageo.com/en/Chart/Download/pdf/CS1206KRX7R0BB102 | https://www.yageo.com/upload/media/product/productsearch/datasheet/mlcc/UPY-ST_NPOX7R_16V-to-3KV_8.pdf
CS1206KRX7R0BB103 | 1206_360_180_100_085_190.STEP |  | Boardflex Sensitive | CS | Soft termination | 1206 (3216) | X7R | -55 to +125°C | 100 | 10 nF | ±10% | 3.20 ±0.40 | 1.60 ±0.20 | 0.85 ±0.15 | 0.25~0.85 | 1.5 |  |  |  | 2.50% | 10.0 GΩ | 200% | IEC-60384 | Reflow/Wave | No | 1 KHz, 1 Vrms | Paper/PE Tape Reel 7 inch | 4,000 | 0.03368 g | Ni-Sn | https://www.yageo.com/en/Chart/Download/pdf/CS1206KRX7R0BB103 | https://www.yageo.com/upload/media/product/productsearch/datasheet/mlcc/UPY-ST_NPOX7R_16V-to-3KV_8.pdf
CS1206KRX7R0BB153 | 1206_360_180_100_085_190.STEP |  | Boardflex Sensitive | CS | Soft termination | 1206 (3216) | X7R | -55 to +125°C | 100 | 15 nF | ±10% | 3.20 ±0.40 | 1.60 ±0.20 | 0.85 ±0.15 | 0.25~0.85 | 1.5 |  |  |  | 2.50% | 10.0 GΩ | 200% | IEC-60384 | Reflow/Wave | No | 1 KHz, 1 Vrms | Paper/PE Tape Reel 7 inch | 4,000 | 0.03368 g | Ni-Sn | https://www.yageo.com/en/Chart/Download/pdf/CS1206KRX7R0BB153 | https://www.yageo.com/upload/media/product/productsearch/datasheet/mlcc/UPY-ST_NPOX7R_16V-to-3KV_8.pdf
CS1206KRX7R0BB221 | 1206_360_180_100_085_190.STEP |  | Boardflex Sensitive | CS | Soft termination | 1206 (3216) | X7R | -55 to +125°C | 100 | 220 pF | ±10% | 3.20 ±0.40 | 1.60 ±0.20 | 0.85 ±0.15 | 0.25~0.85 | 1.5 |  |  |  | 2.50% | 10.0 GΩ | 200% | IEC-60384 | Reflow/Wave | No | 1 KHz, 1 Vrms | Paper/PE Tape Reel 7 inch | 4,000 | 0.03368 g | Ni-Sn | https://www.yageo.com/en/Chart/Download/pdf/CS1206KRX7R0BB221 | https://www.yageo.com/upload/media/product/productsearch/datasheet/mlcc/UPY-ST_NPOX7R_16V-to-3KV_8.pdf
CS1206KRX7R0BB222 | 1206_360_180_100_085_190.STEP |  | Boardflex Sensitive | CS | Soft termination | 1206 (3216) | X7R | -55 to +125°C | 100 | 2.2 nF | ±10% | 3.20 ±0.40 | 1.60 ±0.20 | 0.85 ±0.15 | 0.25~0.85 | 1.5 |  |  |  | 2.50% | 10.0 GΩ | 200% | IEC-60384 | Reflow/Wave | No | 1 KHz, 1 Vrms | Paper/PE Tape Reel 7 inch | 4,000 | 0.03368 g | Ni-Sn | https://www.yageo.com/en/Chart/Download/pdf/CS1206KRX7R0BB222 | https://www.yageo.com/upload/media/product/productsearch/datasheet/mlcc/UPY-ST_NPOX7R_16V-to-3KV_8.pdf
CS1206KRX7R0BB223 | 1206_360_180_100_085_190.STEP |  | Boardflex Sensitive | CS | Soft termination | 1206 (3216) | X7R | -55 to +125°C | 100 | 22 nF | ±10% | 3.20 ±0.40 | 1.60 ±0.20 | 0.85 ±0.15 | 0.25~0.85 | 1.5 |  |  |  | 2.50% | 10.0 GΩ | 200% | IEC-60384 | Reflow/Wave | No | 1 KHz, 1 Vrms | Paper/PE Tape Reel 7 inch | 4,000 | 0.03368 g | Ni-Sn | https://www.yageo.com/en/Chart/Download/pdf/CS1206KRX7R0BB223 | https://www.yageo.com/upload/media/product/productsearch/datasheet/mlcc/UPY-ST_NPOX7R_16V-to-3KV_8.pdf
CS1206KRX7R0BB332 | 1206_360_180_100_085_190.STEP |  | Boardflex Sensitive | CS | Soft termination | 1206 (3216) | X7R | -55 to +125°C | 100 | 3.3 nF | ±10% | 3.20 ±0.40 | 1.60 ±0.20 | 0.85 ±0.15 | 0.25~0.85 | 1.5 |  |  |  | 2.50% | 10.0 GΩ | 200% | IEC-60384 | Reflow/Wave | No | 1 KHz, 1 Vrms | Paper/PE Tape Reel 7 inch | 4,000 | 0.03368 g | Ni-Sn | https://www.yageo.com/en/Chart/Download/pdf/CS1206KRX7R0BB332 | https://www.yageo.com/upload/media/product/productsearch/datasheet/mlcc/UPY-ST_NPOX7R_16V-to-3KV_8.pdf
CS1206KRX7R0BB471 | 1206_360_180_100_085_190.STEP |  | Boardflex Sensitive | CS | Soft termination | 1206 (3216) | X7R | -55 to +125°C | 100 | 470 pF | ±10% | 3.20 ±0.40 | 1.60 ±0.20 | 0.85 ±0.15 | 0.25~0.85 | 1.5 |  |  |  | 2.50% | 10.0 GΩ | 200% | IEC-60384 | Reflow/Wave | No | 1 KHz, 1 Vrms | Paper/PE Tape Reel 7 inch | 4,000 | 0.03368 g | Ni-Sn | https://www.yageo.com/en/Chart/Download/pdf/CS1206KRX7R0BB471 | https://www.yageo.com/upload/media/product/productsearch/datasheet/mlcc/UPY-ST_NPOX7R_16V-to-3KV_8.pdf
CS1206KRX7R0BB472 | 1206_360_180_100_085_190.STEP |  | Boardflex Sensitive | CS | Soft termination | 1206 (3216) | X7R | -55 to +125°C | 100 | 4.7 nF | ±10% | 3.20 ±0.40 | 1.60 ±0.20 | 0.85 ±0.15 | 0.25~0.85 | 1.5 |  |  |  | 2.50% | 10.0 GΩ | 200% | IEC-60384 | Reflow/Wave | No | 1 KHz, 1 Vrms | Paper/PE Tape Reel 7 inch | 4,000 | 0.03368 g | Ni-Sn | https://www.yageo.com/en/Chart/Download/pdf/CS1206KRX7R0BB472 | https://www.yageo.com/upload/media/product/productsearch/datasheet/mlcc/UPY-ST_NPOX7R_16V-to-3KV_8.pdf
CS1206KRX7R0BB822 | 1206_360_180_100_085_190.STEP |  | Boardflex Sensitive | CS | Soft termination | 1206 (3216) | X7R | -55 to +125°C | 100 | 8.2 nF | ±10% | 3.20 ±0.40 | 1.60 ±0.20 | 0.85 ±0.15 | 0.25~0.85 | 1.5 |  |  |  | 2.50% | 10.0 GΩ | 200% | IEC-60384 | Reflow/Wave | No | 1 KHz, 1 Vrms | Paper/PE Tape Reel 7 inch | 4,000 | 0.03368 g | Ni-Sn | https://www.yageo.com/en/Chart/Download/pdf/CS1206KRX7R0BB822 | https://www.yageo.com/upload/media/product/productsearch/datasheet/mlcc/UPY-ST_NPOX7R_16V-to-3KV_8.pdf
CS1206KRX7R8BB224 | 1206_360_180_100_085_190.STEP |  | Boardflex Sensitive | CS | Soft termination | 1206 (3216) | X7R | -55 to +125°C | 25 | 220 nF | ±10% | 3.20 ±0.40 | 1.60 ±0.20 | 0.85 ±0.15 | 0.25~0.85 | 1.5 |  |  |  | 2.50% | 10.0 GΩ | 200% | IEC-60384 | Reflow/Wave | No | 1 KHz, 1 Vrms | Paper/PE Tape Reel 7 inch | 4,000 | 0.03368 g | Ni-Sn | https://www.yageo.com/en/Chart/Download/pdf/CS1206KRX7R8BB224 | https://www.yageo.com/upload/media/product/productsearch/datasheet/mlcc/UPY-ST_NPOX7R_16V-to-3KV_8.pdf
CS1206KRX7R9BB102 | 1206_360_180_100_085_190.STEP |  | Boardflex Sensitive | CS | Soft termination | 1206 (3216) | X7R | -55 to +125°C | 50 | 1 nF | ±10% | 3.20 ±0.40 | 1.60 ±0.20 | 0.85 ±0.15 | 0.25~0.85 | 1.5 |  |  |  | 2.50% | 10.0 GΩ | 200% | IEC-60384 | Reflow/Wave | No | 1 KHz, 1 Vrms | Paper/PE Tape Reel 7 inch | 4,000 | 0.03368 g | Ni-Sn | https://www.yageo.com/en/Chart/Download/pdf/CS1206KRX7R9BB102 | https://www.yageo.com/upload/media/product/productsearch/datasheet/mlcc/UPY-ST_NPOX7R_16V-to-3KV_8.pdf
CS1206KRX7R9BB103 | 1206_360_180_100_085_190.STEP |  | Boardflex Sensitive | CS | Soft termination | 1206 (3216) | X7R | -55 to +125°C | 50 | 10 nF | ±10% | 3.20 ±0.40 | 1.60 ±0.20 | 0.85 ±0.15 | 0.25~0.85 | 1.5 |  |  |  | 2.50% | 10.0 GΩ | 200% | IEC-60384 | Reflow/Wave | No | 1 KHz, 1 Vrms | Paper/PE Tape Reel 7 inch | 4,000 | 0.03368 g | Ni-Sn | https://www.yageo.com/en/Chart/Download/pdf/CS1206KRX7R9BB103 | https://www.yageo.com/upload/media/product/productsearch/datasheet/mlcc/UPY-ST_NPOX7R_16V-to-3KV_8.pdf
CS1206KRX7R9BB104 | 1206_360_180_100_085_190.STEP |  | Boardflex Sensitive | CS | Soft termination | 1206 (3216) | X7R | -55 to +125°C | 50 | 100 nF | ±10% | 3.20 ±0.40 | 1.60 ±0.20 | 0.85 ±0.15 | 0.25~0.85 | 1.5 |  |  |  | 2.50% | 10.0 GΩ | 200% | IEC-60384 | Reflow/Wave | No | 1 KHz, 1 Vrms | Paper/PE Tape Reel 7 inch | 4,000 | 0.03368 g | Ni-Sn | https://www.yageo.com/en/Chart/Download/pdf/CS1206KRX7R9BB104 | https://www.yageo.com/upload/media/product/productsearch/datasheet/mlcc/UPY-ST_NPOX7R_16V-to-3KV_8.pdf
CS1206KRX7R9BB152 | 1206_360_180_100_085_190.STEP |  | Boardflex Sensitive | CS | Soft termination | 1206 (3216) | X7R | -55 to +125°C | 50 | 1.5 nF | ±10% | 3.20 ±0.40 | 1.60 ±0.20 | 0.85 ±0.15 | 0.25~0.85 | 1.5 |  |  |  | 2.50% | 10.0 GΩ | 200% | IEC-60384 | Reflow/Wave | No | 1 KHz, 1 Vrms | Paper/PE Tape Reel 7 inch | 4,000 | 0.03368 g | Ni-Sn | https://www.yageo.com/en/Chart/Download/pdf/CS1206KRX7R9BB152 | https://www.yageo.com/upload/media/product/productsearch/datasheet/mlcc/UPY-ST_NPOX7R_16V-to-3KV_8.pdf
CS1206KRX7R9BB221 | 1206_360_180_100_085_190.STEP |  | Boardflex Sensitive | CS | Soft termination | 1206 (3216) | X7R | -55 to +125°C | 50 | 220 pF | ±10% | 3.20 ±0.40 | 1.60 ±0.20 | 0.85 ±0.15 | 0.25~0.85 | 1.5 |  |  |  | 2.50% | 10.0 GΩ | 200% | IEC-60384 | Reflow/Wave | No | 1 KHz, 1 Vrms | Paper/PE Tape Reel 7 inch | 4,000 | 0.03368 g | Ni-Sn | https://www.yageo.com/en/Chart/Download/pdf/CS1206KRX7R9BB221 | https://www.yageo.com/upload/media/product/productsearch/datasheet/mlcc/UPY-ST_NPOX7R_16V-to-3KV_8.pdf
CS1206KRX7R9BB222 | 1206_360_180_100_085_190.STEP |  | Boardflex Sensitive | CS | Soft termination | 1206 (3216) | X7R | -55 to +125°C | 50 | 2.2 nF | ±10% | 3.20 ±0.40 | 1.60 ±0.20 | 0.85 ±0.15 | 0.25~0.85 | 1.5 |  |  |  | 2.50% | 10.0 GΩ | 200% | IEC-60384 | Reflow/Wave | No | 1 KHz, 1 Vrms | Paper/PE Tape Reel 7 inch | 4,000 | 0.03368 g | Ni-Sn | https://www.yageo.com/en/Chart/Download/pdf/CS1206KRX7R9BB222 | https://www.yageo.com/upload/media/product/productsearch/datasheet/mlcc/UPY-ST_NPOX7R_16V-to-3KV_8.pdf
CS1206KRX7R9BB223 | 1206_360_180_100_085_190.STEP |  | Boardflex Sensitive | CS | Soft termination | 1206 (3216) | X7R | -55 to +125°C | 50 | 22 nF | ±10% | 3.20 ±0.40 | 1.60 ±0.20 | 0.85 ±0.15 | 0.25~0.85 | 1.5 |  |  |  | 2.50% | 10.0 GΩ | 200% | IEC-60384 | Reflow/Wave | No | 1 KHz, 1 Vrms | Paper/PE Tape Reel 7 inch | 4,000 | 0.03368 g | Ni-Sn | https://www.yageo.com/en/Chart/Download/pdf/CS1206KRX7R9BB223 | https://www.yageo.com/upload/media/product/productsearch/datasheet/mlcc/UPY-ST_NPOX7R_16V-to-3KV_8.pdf
CS1206KRX7R9BB332 | 1206_360_180_100_085_190.STEP |  | Boardflex Sensitive | CS | Soft termination | 1206 (3216) | X7R | -55 to +125°C | 50 | 3.3 nF | ±10% | 3.20 ±0.40 | 1.60 ±0.20 | 0.85 ±0.15 | 0.25~0.85 | 1.5 |  |  |  | 2.50% | 10.0 GΩ | 200% | IEC-60384 | Reflow/Wave | No | 1 KHz, 1 Vrms | Paper/PE Tape Reel 7 inch | 4,000 | 0.03368 g | Ni-Sn | https://www.yageo.com/en/Chart/Download/pdf/CS1206KRX7R9BB332 | https://www.yageo.com/upload/media/product/productsearch/datasheet/mlcc/UPY-ST_NPOX7R_16V-to-3KV_8.pdf
CS1206KRX7R9BB333 | 1206_360_180_145_085_190.STEP |  | Boardflex Sensitive | CS | Soft termination | 1206 (3216) | X7R | -55 to +125°C | 50 | 33 nF | ±10% | 3.20 ±0.40 | 1.60 ±0.20 | 1.25 ±0.20 | 0.25~0.85 | 1.5 |  |  |  | 2.50% | 10.0 GΩ | 200% | IEC-60384 | Reflow/Wave | No | 1 KHz, 1 Vrms | Paper/PE Tape Reel 7 inch | 4,000 | 0.03368 g | Ni-Sn | https://www.yageo.com/en/Chart/Download/pdf/CS1206KRX7R9BB333 | https://www.yageo.com/upload/media/product/productsearch/datasheet/mlcc/UPY-ST_NPOX7R_16V-to-3KV_8.pdf
CS1206KRX7R9BB471 | 1206_360_180_100_085_190.STEP |  | Boardflex Sensitive | CS | Soft termination | 1206 (3216) | X7R | -55 to +125°C | 50 | 470 pF | ±10% | 3.20 ±0.40 | 1.60 ±0.20 | 0.85 ±0.15 | 0.25~0.85 | 1.5 |  |  |  | 2.50% | 10.0 GΩ | 200% | IEC-60384 | Reflow/Wave | No | 1 KHz, 1 Vrms | Paper/PE Tape Reel 7 inch | 4,000 | 0.03368 g | Ni-Sn | https://www.yageo.com/en/Chart/Download/pdf/CS1206KRX7R9BB471 | https://www.yageo.com/upload/media/product/productsearch/datasheet/mlcc/UPY-ST_NPOX7R_16V-to-3KV_8.pdf
CS1206KRX7R9BB472 | 1206_360_180_100_085_190.STEP |  | Boardflex Sensitive | CS | Soft termination | 1206 (3216) | X7R | -55 to +125°C | 50 | 4.7 nF | ±10% | 3.20 ±0.40 | 1.60 ±0.20 | 0.85 ±0.15 | 0.25~0.85 | 1.5 |  |  |  | 2.50% | 10.0 GΩ | 200% | IEC-60384 | Reflow/Wave | No | 1 KHz, 1 Vrms | Paper/PE Tape Reel 7 inch | 4,000 | 0.03368 g | Ni-Sn | https://www.yageo.com/en/Chart/Download/pdf/CS1206KRX7R9BB472 | https://www.yageo.com/upload/media/product/productsearch/datasheet/mlcc/UPY-ST_NPOX7R_16V-to-3KV_8.pdf
CS1206KRX7R9BB473 | 1206_360_180_100_085_190.STEP |  | Boardflex Sensitive | CS | Soft termination | 1206 (3216) | X7R | -55 to +125°C | 50 | 47 nF | ±10% | 3.20 ±0.40 | 1.60 ±0.20 | 0.85 ±0.15 | 0.25~0.85 | 1.5 |  |  |  | 2.50% | 10.0 GΩ | 200% | IEC-60384 | Reflow/Wave | No | 1 KHz, 1 Vrms | Paper/PE Tape Reel 7 inch | 4,000 | 0.03368 g | Ni-Sn | https://www.yageo.com/en/Chart/Download/pdf/CS1206KRX7R9BB473 | https://www.yageo.com/upload/media/product/productsearch/datasheet/mlcc/UPY-ST_NPOX7R_16V-to-3KV_8.pdf
CS1206KRX7RABB102 | 1206_360_180_100_085_190.STEP |  | Boardflex Sensitive | CS | Soft termination | 1206 (3216) | X7R | -55 to +125°C | 200 | 1 nF | ±10% | 3.20 ±0.40 | 1.60 ±0.20 | 0.85 ±0.15 | 0.25~0.85 | 1.5 |  |  |  | 2.50% | 10.0 GΩ | 150% | IEC-60384 | Reflow/Wave | No | 1 KHz, 1 Vrms | Paper/PE Tape Reel 7 inch | 4,000 | 0.03368 g | Ni-Sn | https://www.yageo.com/en/Chart/Download/pdf/CS1206KRX7RABB102 | https://www.yageo.com/upload/media/product/productsearch/datasheet/mlcc/UPY-ST_NPOX7R_16V-to-3KV_8.pdf
CS1206KRX7RYBB102 | 1206_360_180_100_085_190.STEP |  | Boardflex Sensitive | CS | Soft termination | 1206 (3216) | X7R | -55 to +125°C | 250 | 1 nF | ±10% | 3.20 ±0.40 | 1.60 ±0.20 | 0.85 ±0.15 | 0.25~0.85 | 1.5 |  |  |  | 2.50% | 10.0 GΩ | 150% | IEC-60384 | Reflow/Wave | No | 1 KHz, 1 Vrms | Paper/PE Tape Reel 7 inch | 4,000 | 0.03368 g | Ni-Sn | https://www.yageo.com/en/Chart/Download/pdf/CS1206KRX7RYBB102 | https://www.yageo.com/upload/media/product/productsearch/datasheet/mlcc/UPY-ST_NPOX7R_16V-to-3KV_8.pdf
CS1206KRX7RYBB103 | 1206_360_180_100_085_190.STEP |  | Boardflex Sensitive | CS | Soft termination | 1206 (3216) | X7R | -55 to +125°C | 250 | 10 nF | ±10% | 3.20 ±0.40 | 1.60 ±0.20 | 0.85 ±0.15 | 0.25~0.85 | 1.5 |  |  |  | 2.50% | 10.0 GΩ | 150% | IEC-60384 | Reflow/Wave | No | 1 KHz, 1 Vrms | Paper/PE Tape Reel 7 inch | 4,000 | 0.03368 g | Ni-Sn | https://www.yageo.com/en/Chart/Download/pdf/CS1206KRX7RYBB103 | https://www.yageo.com/upload/media/product/productsearch/datasheet/mlcc/UPY-ST_NPOX7R_16V-to-3KV_8.pdf
CS1206KRX7RYBB152 | 1206_360_180_100_085_190.STEP |  | Boardflex Sensitive | CS | Soft termination | 1206 (3216) | X7R | -55 to +125°C | 250 | 1.5 nF | ±10% | 3.20 ±0.40 | 1.60 ±0.20 | 0.85 ±0.15 | 0.25~0.85 | 1.5 |  |  |  | 2.50% | 10.0 GΩ | 150% | IEC-60384 | Reflow/Wave | No | 1 KHz, 1 Vrms | Paper/PE Tape Reel 7 inch | 4,000 | 0.03368 g | Ni-Sn | https://www.yageo.com/en/Chart/Download/pdf/CS1206KRX7RYBB152 | https://www.yageo.com/upload/media/product/productsearch/datasheet/mlcc/UPY-ST_NPOX7R_16V-to-3KV_8.pdf
CS1206KRX7RYBB472 | 1206_360_180_100_085_190.STEP |  | Boardflex Sensitive | CS | Soft termination | 1206 (3216) | X7R | -55 to +125°C | 250 | 4.7 nF | ±10% | 3.20 ±0.40 | 1.60 ±0.20 | 0.85 ±0.15 | 0.25~0.85 | 1.5 |  |  |  | 2.50% | 10.0 GΩ | 150% | IEC-60384 | Reflow/Wave | No | 1 KHz, 1 Vrms | Paper/PE Tape Reel 7 inch | 4,000 | 0.03368 g | Ni-Sn | https://www.yageo.com/en/Chart/Download/pdf/CS1206KRX7RYBB472 | https://www.yageo.com/upload/media/product/productsearch/datasheet/mlcc/UPY-ST_NPOX7R_16V-to-3KV_8.pdf
CS1206KRX7RYBB681 | 1206_360_180_100_085_190.STEP |  | Boardflex Sensitive | CS | Soft termination | 1206 (3216) | X7R | -55 to +125°C | 250 | 680 pF | ±10% | 3.20 ±0.40 | 1.60 ±0.20 | 0.85 ±0.15 | 0.25~0.85 | 1.5 |  |  |  | 2.50% | 10.0 GΩ | 150% | IEC-60384 | Reflow/Wave | No | 1 KHz, 1 Vrms | Paper/PE Tape Reel 7 inch | 4,000 | 0.03368 g | Ni-Sn | https://www.yageo.com/en/Chart/Download/pdf/CS1206KRX7RYBB681 | https://www.yageo.com/upload/media/product/productsearch/datasheet/mlcc/UPY-ST_NPOX7R_16V-to-3KV_8.pdf
CS1206KRX7RYBB682 | 1206_360_180_100_085_190.STEP |  | Boardflex Sensitive | CS | Soft termination | 1206 (3216) | X7R | -55 to +125°C | 250 | 6.8 nF | ±10% | 3.20 ±0.40 | 1.60 ±0.20 | 0.85 ±0.15 | 0.25~0.85 | 1.5 |  |  |  | 2.50% | 10.0 GΩ | 150% | IEC-60384 | Reflow/Wave | No | 1 KHz, 1 Vrms | Paper/PE Tape Reel 7 inch | 4,000 | 0.03368 g | Ni-Sn | https://www.yageo.com/en/Chart/Download/pdf/CS1206KRX7RYBB682 | https://www.yageo.com/upload/media/product/productsearch/datasheet/mlcc/UPY-ST_NPOX7R_16V-to-3KV_8.pdf
CS1206MKX7R0BB474 | 1206_360_180_145_085_190.STEP |  | Boardflex Sensitive | CS | Soft termination | 1206 (3216) | X7R | -55 to +125°C | 100 | 470 nF | ±20% | 3.20 ±0.40 | 1.60 ±0.20 | 1.60 ±0.20 | 0.25~0.85 | 1.5 |  |  |  | 2.50% | 10.0 GΩ | 200% | IEC-60384 | Reflow/Wave | No | 1 KHz, 1 Vrms | Embossed Plastic Tape Reel 7 inch | 2,000 | 0.03368 g | Ni-Sn | https://www.yageo.com/en/Chart/Download/pdf/CS1206MKX7R0BB474 | https://www.yageo.com/upload/media/product/productsearch/datasheet/mlcc/UPY-ST_NPOX7R_16V-to-3KV_8.pdf
CS1210JKNPOABN221 | 1210_370_280_145_100_170.STEP |  | Boardflex Sensitive | CS | Soft termination | 1210 (3225) | NPO | -55 to +125°C | 200 | 220 pF | ±5% | 3.20 ±0.50 | 2.50 ±0.30 | 1.25 ±0.20 | 0.25~0.85 | 1.4 |  |  |  | 0.10% | 10.0 GΩ | 150% | IEC-60384 | Reflow | No | 1 MHz, 1 Vrms | Embossed Plastic Tape Reel 7 inch | 3,000 | 0.09281 g | Ni-Sn | https://www.yageo.com/en/Chart/Download/pdf/CS1210JKNPOABN221 | https://www.yageo.com/upload/media/product/productsearch/datasheet/mlcc/UPY-ST_NPOX7R_16V-to-3KV_8.pdf
CS1210JKNPOBBN472 | 1210_370_280_145_100_170.STEP |  | Boardflex Sensitive | CS | Soft termination | 1210 (3225) | NPO | -55 to +125°C | 500 | 4.7 nF | ±5% | 3.20 ±0.50 | 2.50 ±0.30 | 1.25 ±0.20 | 0.25~0.85 | 1.4 |  |  |  | 0.10% | 10.0 GΩ | 130% | IEC-60384 | Reflow | No | 1 KHz, 1 Vrms | Embossed Plastic Tape Reel 7 inch | 3,000 | 0.09281 g | Ni-Sn | https://www.yageo.com/en/Chart/Download/pdf/CS1210JKNPOBBN472 | https://www.yageo.com/upload/media/product/productsearch/datasheet/mlcc/UPY-ST_NPOX7R_16V-to-3KV_8.pdf
CS1210JKNPOCBN223 | 1210_370_280_280_100_170.STEP |  | Boardflex Sensitive | CS | Soft termination | 1210 (3225) | NPO | -55 to +125°C | 1000 | 22nF | ±10% | 3.20 ±0.50 | 2.50 ±0.30 | 2.50 ±0.30 | 0.25~1.0 | 1.2 |  |  |  | 0.10% | 10.0 GΩ | 100% | IEC-60384 | Reflow | No | 1 KHz, 1 Vrms | Embossed Plastic Tape Reel 7 inch | 500 | 0.09281 g | Ni-Sn | https://www.yageo.com/en/Chart/Download/pdf/CS1210JKNPOCBN223 | https://www.yageo.com/upload/media/product/productsearch/datasheet/mlcc/UPY-ST_NPOX7R_16V-to-3KV_8.pdf
CS1210JKNPOCBN471 | 1210_370_280_145_100_170.STEP |  | Boardflex Sensitive | CS | Soft termination | 1210 (3225) | NPO | -55 to +125°C | 1000 | 470 pF | ±5% | 3.20 ±0.50 | 2.50 ±0.30 | 1.25 ±0.20 | 0.25~0.85 | 1.4 |  |  |  | 0.10% | 10.0 GΩ | 120% | IEC-60384 | Reflow | No | 1 MHz, 1 Vrms | Embossed Plastic Tape Reel 7 inch | 3,000 | 0.09281 g | Ni-Sn | https://www.yageo.com/en/Chart/Download/pdf/CS1210JKNPOCBN471 | https://www.yageo.com/upload/media/product/productsearch/datasheet/mlcc/UPY-ST_NPOX7R_16V-to-3KV_8.pdf
CS1210JKNPODBN221 | 1210_370_280_145_100_170.STEP |  | Boardflex Sensitive | CS | Soft termination | 1210 (3225) | NPO | -55 to +125°C | 2000 | 220 pF | ±5% | 3.20 ±0.50 | 2.50 ±0.30 | 1.25 ±0.20 | 0.25~0.85 | 1.4 |  |  |  | 0.10% | 10.0 GΩ | 120% | IEC-60384 | Reflow | No | 1 MHz, 1 Vrms | Embossed Plastic Tape Reel 7 inch | 3,000 | 0.09281 g | Ni-Sn | https://www.yageo.com/en/Chart/Download/pdf/CS1210JKNPODBN221 | https://www.yageo.com/upload/media/product/productsearch/datasheet/mlcc/UPY-ST_NPOX7R_16V-to-3KV_8.pdf
CS1210JKX7R8BB105 | 1210_370_280_145_100_170.STEP |  | Boardflex Sensitive | CS | Soft termination | 1210 (3225) | X7R | -55 to +125°C | 25 | 1 uF | ±5% | 3.20 ±0.50 | 2.50 ±0.30 | 1.25 ±0.20 | 0.25~0.85 | 1.4 |  |  |  | 2.50% | 10.0 GΩ | 200% | IEC-60384 | Reflow | No | 1 KHz, 1 Vrms | Embossed Plastic Tape Reel 7 inch | 3,000 | 0.09281 g | Ni-Sn | https://www.yageo.com/en/Chart/Download/pdf/CS1210JKX7R8BB105 | https://www.yageo.com/upload/media/product/productsearch/datasheet/mlcc/UPY-ST_NPOX7R_16V-to-3KV_8.pdf
CS1210KFX7R0BB105 | 1210_370_280_230_085_200.STEP |  | Boardflex Sensitive | CS | Soft termination | 1210 (3225) | X7R | -55 to +125°C | 100 | 1 uF | ±10% | 3.20 ±0.50 | 2.50 ±0.30 | 2.00 ±0.30 | 0.25~0.85 | 1.4 |  |  |  | 3.50% | 10.0 GΩ | 200% | IEC-60384 | Reflow | No | 1 KHz, 1 Vrms | Embossed Plastic Tape Reel 13 inch | 5,000 | 0.09281 g | Ni-Sn | https://www.yageo.com/en/Chart/Download/pdf/CS1210KFX7R0BB105 | https://www.yageo.com/upload/media/product/productsearch/datasheet/mlcc/UPY-ST_NPOX7R_16V-to-3KV_8.pdf
CS1210KFX7R0BB225 | 1210_370_280_280_100_170.STEP |  | Boardflex Sensitive | CS | Soft termination | 1210 (3225) | X7R | -55 to +125°C | 100 | 2.2 uF | ±10% | 3.20 ±0.30 | 2.50 ±0.30 | 2.50 ±0.20 | 0.45~0.75 | 1.5 |  |  |  | 5.00% | 10.0 GΩ | 150% | IEC-60384 | Reflow | No | 1 KHz, 1 Vrms | Embossed Plastic Tape Reel 13 inch | 4,000 | 0.13100 g | Ni-Sn | https://www.yageo.com/en/Chart/Download/pdf/CS1210KFX7R0BB225 | https://www.yageo.com/upload/media/product/productsearch/datasheet/mlcc/UPY-ST_NPOX7R_16V-to-3KV_8.pdf
CS1210KKX7R0BB104 | 1210_370_280_105_085_200.STEP |  | Boardflex Sensitive | CS | Soft termination | 1210 (3225) | X7R | -55 to +125°C | 100 | 100 nF | ±10% | 3.20 ±0.50 | 2.50 ±0.30 | 0.85 ±0.20 | 0.25~0.85 | 1.4 |  |  |  | 2.50% | 10.0 GΩ | 200% | IEC-60384 | Reflow | No | 1 KHz, 1 Vrms | Embossed Plastic Tape Reel 7 inch | 4,000 | 0.09281 g | Ni-Sn | https://www.yageo.com/en/Chart/Download/pdf/CS1210KKX7R0BB104 | https://www.yageo.com/upload/media/product/productsearch/datasheet/mlcc/UPY-ST_NPOX7R_16V-to-3KV_8.pdf
CS1210KKX7R0BB105 | 1210_370_280_230_085_200.STEP |  | Boardflex Sensitive | CS | Soft termination | 1210 (3225) | X7R | -55 to +125°C | 100 | 1 uF | ±10% | 3.20 ±0.50 | 2.50 ±0.30 | 2.00 ±0.30 | 0.25~0.85 | 1.4 |  |  |  | 3.50% | 10.0 GΩ | 200% | IEC-60384 | Reflow | No | 1 KHz, 1 Vrms | Embossed Plastic Tape Reel 7 inch | 2,000 | 0.09281 g | Ni-Sn | https://www.yageo.com/en/Chart/Download/pdf/CS1210KKX7R0BB105 | https://www.yageo.com/upload/media/product/productsearch/datasheet/mlcc/UPY-ST_NPOX7R_16V-to-3KV_8.pdf
CS1210KKX7R0BB225 | 1210_350_280_270_075_200.STEP |  | Boardflex Sensitive | CS | Soft termination | 1210 (3225) | X7R | -55 to +125°C | 100 | 2.2 uF | ±10% | 3.20 ±0.30 | 2.50 ±0.30 | 2.50 ±0.20 | 0.45~0.75 | 1.5 |  |  |  | 5.00% | 10.0 GΩ | 150% | IEC-60384 | Reflow | No | 1 KHz, 1 Vrms | Embossed Plastic Tape Reel 7 inch | 1,000 | 0.13100 g | Ni-Sn | https://www.yageo.com/en/Chart/Download/pdf/CS1210KKX7R0BB225 | https://www.yageo.com/upload/media/product/productsearch/datasheet/mlcc/UPY-ST_NPOX7R_16V-to-3KV_8.pdf
CS1210KKX7R0BB334 | 1210_370_280_145_100_170.STEP |  | Boardflex Sensitive | CS | Soft termination | 1210 (3225) | X7R | -55 to +125°C | 100 | 330 nF | ±10% | 3.20 ±0.50 | 2.50 ±0.30 | 1.25 ±0.20 | 0.25~0.85 | 1.4 |  |  |  | 2.50% | 10.0 GΩ | 200% | IEC-60384 | Reflow | No | 1 KHz, 1 Vrms | Embossed Plastic Tape Reel 7 inch | 3,000 | 0.09281 g | Ni-Sn | https://www.yageo.com/en/Chart/Download/pdf/CS1210KKX7R0BB334 | https://www.yageo.com/upload/media/product/productsearch/datasheet/mlcc/UPY-ST_NPOX7R_16V-to-3KV_8.pdf
CS1210KKX7R0BB474 | 1210_370_280_145_100_170.STEP |  | Boardflex Sensitive | CS | Soft termination | 1210 (3225) | X7R | -55 to +125°C | 100 | 470 nF | ±10% | 3.20 ±0.50 | 2.50 ±0.30 | 1.25 ±0.30 | 0.25~0.85 | 1.4 |  |  |  | 2.50% | 10.0 GΩ | 200% | IEC-60384 | Reflow | No | 1 KHz, 1 Vrms | Embossed Plastic Tape Reel 7 inch | 3,000 | 0.09281 g | Ni-Sn | https://www.yageo.com/en/Chart/Download/pdf/CS1210KKX7R0BB474 | https://www.yageo.com/upload/media/product/productsearch/datasheet/mlcc/UPY-ST_NPOX7R_16V-to-3KV_8.pdf
CS1210KKX7R0BB684 | 1210_370_280_230_085_200.STEP |  | Boardflex Sensitive | CS | Soft termination | 1210 (3225) | X7R | -55 to +125°C | 100 | 680 nF | ±10% | 3.20 ±0.50 | 2.50 ±0.30 | 2.00 ±0.30 | 0.25~0.85 | 1.4 |  |  |  | 2.50% | 10.0 GΩ | 200% | IEC-60384 | Reflow | No | 1 KHz, 1 Vrms | Embossed Plastic Tape Reel 7 inch | 2,000 | 0.09281 g | Ni-Sn | https://www.yageo.com/en/Chart/Download/pdf/CS1210KKX7R0BB684 | https://www.yageo.com/upload/media/product/productsearch/datasheet/mlcc/UPY-ST_NPOX7R_16V-to-3KV_8.pdf
CS1210KKX7R7BB225 | 1210_350_280_270_075_200.STEP |  | Boardflex Sensitive | CS | Soft termination | 1210 (3225) | X7R | -55 to +125°C | 16 | 2.2 uF | ±10% | 3.20 ±0.30 | 2.50 ±0.30 | 2.50 ±0.30 | 0.45~0.75 | 1.5 |  |  |  | 10.00% | 10.0 GΩ | 150% | IEC-60384 | Reflow | No | 1 KHz, 1 Vrms | Embossed Plastic Tape Reel 7 inch | 1,000 | 0.13100 g | Ni-Sn | https://www.yageo.com/en/Chart/Download/pdf/CS1210KKX7R7BB225 | https://www.yageo.com/upload/media/product/productsearch/datasheet/mlcc/UPY-ST_NPOX7R_16V-to-3KV_8.pdf
CS1210KKX7R7BB226 | 1210_370_280_280_100_170.STEP |  | Boardflex Sensitive | CS | Soft termination | 1210 (3225) | X7R | -55 to +125°C | 16 | 22 uF | ±10% | 3.20 ±0.50 | 2.50 ±0.30 | 2.50 ±0.30 | 0.25~1.00 | 1.2 |  |  |  | 10.00% | 10.0 GΩ | 150% | IEC-60384 | Reflow | No | 0.5 Vrms, 120 Hz | Embossed Plastic Tape Reel 7 inch | 1,000 | 0.13100 g | Ni-Sn | https://www.yageo.com/en/Chart/Download/pdf/CS1210KKX7R7BB226 | https://www.yageo.com/upload/media/product/productsearch/datasheet/mlcc/UPY-ST_NPOX7R_16V-to-3KV_8.pdf
CS1210KKX7R7BB475 | 1210_370_280_280_100_170.STEP |  | Boardflex Sensitive | CS | Soft termination | 1210 (3225) | X7R | -55 to +125°C | 16 | 4.7 uF | ±10% | 3.20 ±0.50 | 2.50 ±0.30 | 2.50 ±0.30 | 0.25~1.00 | 1.2 |  |  |  | 10.00% | 10.0 GΩ | 150% | IEC-60384 | Reflow | No | 1 KHz, 1 Vrms | Embossed Plastic Tape Reel 7 inch | 1,000 | 0.13100 g | Ni-Sn | https://www.yageo.com/en/Chart/Download/pdf/CS1210KKX7R7BB475 | https://www.yageo.com/upload/media/product/productsearch/datasheet/mlcc/UPY-ST_NPOX7R_16V-to-3KV_8.pdf
CS1210KKX7R8BB105 | 1210_370_280_145_100_170.STEP |  | Boardflex Sensitive | CS | Soft termination | 1210 (3225) | X7R | -55 to +125°C | 25 | 1 uF | ±10% | 3.20 ±0.50 | 2.50 ±0.30 | 1.25 ±0.20 | 0.25~0.85 | 1.4 |  |  |  | 2.50% | 10.0 GΩ | 200% | IEC-60384 | Reflow | No | 1 KHz, 1 Vrms | Embossed Plastic Tape Reel 7 inch | 3,000 | 0.09281 g | Ni-Sn | https://www.yageo.com/en/Chart/Download/pdf/CS1210KKX7R8BB105 | https://www.yageo.com/upload/media/product/productsearch/datasheet/mlcc/UPY-ST_NPOX7R_16V-to-3KV_8.pdf
CS1210KKX7R8BB225 | 1210_350_280_270_075_200.STEP |  | Boardflex Sensitive | CS | Soft termination | 1210 (3225) | X7R | -55 to +125°C | 25 | 2.2 uF | ±10% | 3.20 ±0.30 | 2.50 ±0.30 | 2.50 ±0.30 | 0.45~0.75 | 1.5 |  |  |  | 10.00% | 10.0 GΩ | 150% | IEC-60384 | Reflow | No | 1 KHz, 1 Vrms | Embossed Plastic Tape Reel 7 inch | 1,000 | 0.13100 g | Ni-Sn | https://www.yageo.com/en/Chart/Download/pdf/CS1210KKX7R8BB225 | https://www.yageo.com/upload/media/product/productsearch/datasheet/mlcc/UPY-ST_NPOX7R_16V-to-3KV_8.pdf
CS1210KKX7R8BB475 | 1210_370_280_280_100_170.STEP |  | Boardflex Sensitive | CS | Soft termination | 1210 (3225) | X7R | -55 to +125°C | 25 | 4.7 uF | ±10% | 3.20 ±0.50 | 2.50 ±0.30 | 2.50 ±0.30 | 0.25~1.00 | 1.2 |  |  |  | 10.00% | 10.0 GΩ | 150% | IEC-60384 | Reflow | No | 1 KHz, 1 Vrms | Embossed Plastic Tape Reel 7 inch | 1,000 | 0.13100 g | Ni-Sn | https://www.yageo.com/en/Chart/Download/pdf/CS1210KKX7R8BB475 | https://www.yageo.com/upload/media/product/productsearch/datasheet/mlcc/UPY-ST_NPOX7R_16V-to-3KV_8.pdf
CS1210KKX7R9BB105 | 1210_370_280_145_100_170.STEP |  | Boardflex Sensitive | CS | Soft termination | 1210 (3225) | X7R | -55 to +125°C | 50 | 1 uF | ±10% | 3.20 ±0.50 | 2.50 ±0.30 | 1.25 ±0.20 | 0.25~0.85 | 1.4 |  |  |  | 2.50% | 10.0 GΩ | 200% | IEC-60384 | Reflow | No | 1 KHz, 1 Vrms | Embossed Plastic Tape Reel 7 inch | 3,000 | 0.09281 g | Ni-Sn | https://www.yageo.com/en/Chart/Download/pdf/CS1210KKX7R9BB105 | https://www.yageo.com/upload/media/product/productsearch/datasheet/mlcc/UPY-ST_NPOX7R_16V-to-3KV_8.pdf
CS1210KKX7R9BB106 | 1210_370_280_280_100_170.STEP |  | Boardflex Sensitive | CS | Soft termination | 1210 (3225) | X7R | -55 to +125°C | 50 | 10 uF | ±10% | 3.20 ±0.50 | 2.50 ±0.30 | 2.50 ±0.30 | 0.25~1.00 | 1.2 |  |  |  | 10.00% | 50.0 MΩ | 150% | IEC-60384 | Reflow | No | 1 KHz, 1 Vrms | Embossed Plastic Tape Reel 7 inch | 1,000 | 0.13100 g | Ni-Sn | https://www.yageo.com/en/Chart/Download/pdf/CS1210KKX7R9BB106 | https://www.yageo.com/upload/media/product/productsearch/datasheet/mlcc/UPY-ST_NPOX7R_16V-to-3KV_8.pdf
CS1210KKX7R9BB224 | 1210_370_280_145_100_170.STEP |  | Boardflex Sensitive | CS | Soft termination | 1210 (3225) | X7R | -55 to +125°C | 50 | 220 nF | ±10% | 3.20 ±0.50 | 2.50 ±0.30 | 1.15 ±0.30 | 0.25~0.85 | 1.4 |  |  |  | 2.50% | 10.0 GΩ | 200% | IEC-60384 | Reflow | No | 1 KHz, 1 Vrms | Embossed Plastic Tape Reel 7 inch | 3,000 | 0.09281 g | Ni-Sn | https://www.yageo.com/en/Chart/Download/pdf/CS1210KKX7R9BB224 | https://www.yageo.com/upload/media/product/productsearch/datasheet/mlcc/UPY-ST_NPOX7R_16V-to-3KV_8.pdf
CS1210KKX7R9BB225 | 1210_350_280_270_075_200.STEP |  | Boardflex Sensitive | CS | Soft termination | 1210 (3225) | X7R | -55 to +125°C | 50 | 2.2 uF | ±10% | 3.20 ±0.30 | 2.50 ±0.30 | 2.50 ±0.30 | 0.45~0.75 | 1.5 |  |  |  | 10.00% | 10.0 GΩ | 150% | IEC-60384 | Reflow | No | 1 KHz, 1 Vrms | Embossed Plastic Tape Reel 7 inch | 1,000 | 0.13100 g | Ni-Sn | https://www.yageo.com/en/Chart/Download/pdf/CS1210KKX7R9BB225 | https://www.yageo.com/upload/media/product/productsearch/datasheet/mlcc/UPY-ST_NPOX7R_16V-to-3KV_8.pdf
CS1210KKX7R9BB474 | 1210_370_280_145_100_170.STEP |  | Boardflex Sensitive | CS | Soft termination | 1210 (3225) | X7R | -55 to +125°C | 50 | 470 nF | ±10% | 3.20 ±0.50 | 2.50 ±0.30 | 1.25 ±0.30 | 0.25~0.85 | 1.4 |  |  |  | 2.50% | 10.0 GΩ | 200% | IEC-60384 | Reflow | No | 1 KHz, 1 Vrms | Embossed Plastic Tape Reel 7 inch | 3,000 | 0.09281 g | Ni-Sn | https://www.yageo.com/en/Chart/Download/pdf/CS1210KKX7R9BB474 | https://www.yageo.com/upload/media/product/productsearch/datasheet/mlcc/UPY-ST_NPOX7R_16V-to-3KV_8.pdf
CS1210KKX7R9BB475 | 1210_370_280_280_100_170.STEP |  | Boardflex Sensitive | CS | Soft termination | 1210 (3225) | X7R | -55 to +125°C | 50 | 4.7 uF | ±10% | 3.20 ±0.50 | 2.50 ±0.30 | 2.50 ±0.30 | 0.25~1.00 | 1.2 |  |  |  | 10.00% | 10.0 GΩ | 150% | IEC-60384 | Reflow | No | 1 KHz, 1 Vrms | Embossed Plastic Tape Reel 7 inch | 1,000 | 0.13100 g | Ni-Sn | https://www.yageo.com/en/Chart/Download/pdf/CS1210KKX7R9BB475 | https://www.yageo.com/upload/media/product/productsearch/datasheet/mlcc/UPY-ST_NPOX7R_16V-to-3KV_8.pdf
CS1210KKX7RBBB223 | 1210_370_280_145_100_170.STEP |  | Boardflex Sensitive | CS | Soft termination | 1210 (3225) | X7R | -55 to +125°C | 500 | 22 nF | ±10% | 3.20 ±0.50 | 2.50 ±0.30 | 1.25 ±0.20 | 0.25~0.85 | 1.4 |  |  |  | 2.50% | 10.0 GΩ | 120% | IEC-60384 | Reflow | No | 1 KHz, 1 Vrms | Embossed Plastic Tape Reel 7 inch | 3,000 | 0.09281 g | Ni-Sn | https://www.yageo.com/en/Chart/Download/pdf/CS1210KKX7RBBB223 | https://www.yageo.com/upload/media/product/productsearch/datasheet/mlcc/UPY-ST_NPOX7R_16V-to-3KV_8.pdf
CS1210KKX7RBBB333 | 1210_370_280_145_100_170.STEP |  | Boardflex Sensitive | CS | Soft termination | 1210 (3225) | X7R | -55 to +125°C | 500 | 33 nF | ±10% | 3.20 ±0.50 | 2.50 ±0.30 | 1.25 ±0.20 | 0.25~0.85 | 1.4 |  |  |  | 2.50% | 10.0 GΩ | 120% | IEC-60384 | Reflow | No | 1 KHz, 1 Vrms | Embossed Plastic Tape Reel 7 inch | 3,000 | 0.09281 g | Ni-Sn | https://www.yageo.com/en/Chart/Download/pdf/CS1210KKX7RBBB333 | https://www.yageo.com/upload/media/product/productsearch/datasheet/mlcc/UPY-ST_NPOX7R_16V-to-3KV_8.pdf
CS1210KKX7RBBB473 | 1210_370_280_145_100_170.STEP |  | Boardflex Sensitive | CS | Soft termination | 1210 (3225) | X7R | -55 to +125°C | 500 | 47 nF | ±10% | 3.20 ±0.50 | 2.50 ±0.30 | 1.25 ±0.20 | 0.25~0.85 | 1.4 |  |  |  | 2.50% | 10.0 GΩ | 120% | IEC-60384 | Reflow | No | 1 KHz, 1 Vrms | Embossed Plastic Tape Reel 7 inch | 3,000 | 0.09281 g | Ni-Sn | https://www.yageo.com/en/Chart/Download/pdf/CS1210KKX7RBBB473 | https://www.yageo.com/upload/media/product/productsearch/datasheet/mlcc/UPY-ST_NPOX7R_16V-to-3KV_8.pdf
CS1210KKX7RCBB103 | 1210_370_280_155_085_200.STEP |  | Boardflex Sensitive | CS | Soft termination | 1210 (3225) | X7R | -55 to +125°C | 1000 | 10 nF | ±10% | 3.20 ±0.50 | 2.50 ±0.30 | 1.25 ±0.30 | 0.25~0.85 | 1.4 |  |  |  | 2.50% | 10.0 GΩ | 110% | IEC-60384 | Reflow | No | 1 KHz, 1 Vrms | Embossed Plastic Tape Reel 7 inch | 3,000 | 0.09281 g | Ni-Sn | https://www.yageo.com/en/Chart/Download/pdf/CS1210KKX7RCBB103 | https://www.yageo.com/upload/media/product/productsearch/datasheet/mlcc/UPY-ST_NPOX7R_16V-to-3KV_8.pdf
CS1210KKX7RCBB223 | 1210_370_280_190_085_200.STEP |  | Boardflex Sensitive | CS | Soft termination | 1210 (3225) | X7R | -55 to +125°C | 1000 | 22 nF | ±10% | 3.20 ±0.50 | 2.50 ±0.30 | 1.60 ±0.30 | 0.25~0.85 | 1.4 |  |  |  | 2.50% | 10.0 GΩ | 110% | IEC-60384 | Reflow | No | 1 KHz, 1 Vrms | Embossed Plastic Tape Reel 7 inch | 2,000 | 0.09281 g | Ni-Sn | https://www.yageo.com/en/Chart/Download/pdf/CS1210KKX7RCBB223 | https://www.yageo.com/upload/media/product/productsearch/datasheet/mlcc/UPY-ST_NPOX7R_16V-to-3KV_8.pdf
CS1210KKX7RCBB472 | 1210_370_280_155_085_200.STEP |  | Boardflex Sensitive | CS | Soft termination | 1210 (3225) | X7R | -55 to +125°C | 1000 | 4.7 nF | ±10% | 3.20 ±0.50 | 2.50 ±0.30 | 1.25 ±0.30 | 0.25~0.85 | 1.4 |  |  |  | 2.50% | 10.0 GΩ | 110% | IEC-60384 | Reflow | No | 1 KHz, 1 Vrms | Embossed Plastic Tape Reel 7 inch | 3,000 | 0.09281 g | Ni-Sn | https://www.yageo.com/en/Chart/Download/pdf/CS1210KKX7RCBB472 | https://www.yageo.com/upload/media/product/productsearch/datasheet/mlcc/UPY-ST_NPOX7R_16V-to-3KV_8.pdf
CS1210KKX7RDBB102 | 1210_370_280_145_100_170.STEP |  | Boardflex Sensitive | CS | Soft termination | 1210 (3225) | X7R | -55 to +125°C | 2000 | 1 nF | ±10% | 3.20 ±0.50 | 2.50 ±0.30 | 1.25 ±0.20 | 0.25~0.85 | 1.4 |  |  |  | 2.50% | 10.0 GΩ | 110% | IEC-60384 | Reflow | No | 1 KHz, 1 Vrms | Embossed Plastic Tape Reel 7 inch | 3,000 | 0.09281 g | Ni-Sn | https://www.yageo.com/en/Chart/Download/pdf/CS1210KKX7RDBB102 | https://www.yageo.com/upload/media/product/productsearch/datasheet/mlcc/UPY-ST_NPOX7R_16V-to-3KV_8.pdf
CS1210KKX7RDBB222 | 1210_370_280_145_100_170.STEP |  | Boardflex Sensitive | CS | Soft termination | 1210 (3225) | X7R | -55 to +125°C | 2000 | 2.2 nF | ±10% | 3.20 ±0.50 | 2.50 ±0.30 | 1.25 ±0.20 | 0.25~0.85 | 1.4 |  |  |  | 2.50% | 10.0 GΩ | 110% | IEC-60384 | Reflow | No | 1 KHz, 1 Vrms | Embossed Plastic Tape Reel 7 inch | 3,000 | 0.09281 g | Ni-Sn | https://www.yageo.com/en/Chart/Download/pdf/CS1210KKX7RDBB222 | https://www.yageo.com/upload/media/product/productsearch/datasheet/mlcc/UPY-ST_NPOX7R_16V-to-3KV_8.pdf
CS1210KKX7RYBB103 | 1210_370_280_105_085_200.STEP |  | Boardflex Sensitive | CS | Soft termination | 1210 (3225) | X7R | -55 to +125°C | 250 | 10 nF | ±10% | 3.20 ±0.50 | 2.50 ±0.30 | 0.85 ±0.20 | 0.25~0.85 | 1.4 |  |  |  | 2.50% | 10.0 GΩ | 150% | IEC-60384 | Reflow | No | 1 KHz, 1 Vrms | Embossed Plastic Tape Reel 7 inch | 4,000 | 0.09281 g | Ni-Sn | https://www.yageo.com/en/Chart/Download/pdf/CS1210KKX7RYBB103 | https://www.yageo.com/upload/media/product/productsearch/datasheet/mlcc/UPY-ST_NPOX7R_16V-to-3KV_8.pdf
CS1210KKX7RYBB104 | 1210_370_280_155_085_200.STEP |  | Boardflex Sensitive | CS | Soft termination | 1210 (3225) | X7R | -55 to +125°C | 250 | 100 nF | ±10% | 3.20 ±0.50 | 2.50 ±0.30 | 1.25 ±0.30 | 0.25~0.85 | 1.4 |  |  |  | 2.50% | 10.0 GΩ | 150% | IEC-60384 | Reflow | No | 1 KHz, 1 Vrms | Embossed Plastic Tape Reel 7 inch | 3,000 | 0.09281 g | Ni-Sn | https://www.yageo.com/en/Chart/Download/pdf/CS1210KKX7RYBB104 | https://www.yageo.com/upload/media/product/productsearch/datasheet/mlcc/UPY-ST_NPOX7R_16V-to-3KV_8.pdf
CS1210KKX7RYBB223 | 1210_370_280_155_085_200.STEP |  | Boardflex Sensitive | CS | Soft termination | 1210 (3225) | X7R | -55 to +125°C | 250 | 22 nF | ±10% | 3.20 ±0.50 | 2.50 ±0.30 | 1.25 ±0.30 | 0.25~0.85 | 1.4 |  |  |  | 2.50% | 10.0 GΩ | 150% | IEC-60384 | Reflow | No | 1 KHz, 1 Vrms | Embossed Plastic Tape Reel 7 inch | 4,000 | 0.09281 g | Ni-Sn | https://www.yageo.com/en/Chart/Download/pdf/CS1210KKX7RYBB223 | https://www.yageo.com/upload/media/product/productsearch/datasheet/mlcc/UPY-ST_NPOX7R_16V-to-3KV_8.pdf
CS1210KKX7RYBB224 | 1210_370_280_145_100_170.STEP |  | Boardflex Sensitive | CS | Soft termination | 1210 (3225) | X7R | -55 to +125°C | 250 | 220 nF | ±10% | 3.20 ±0.50 | 2.50 ±0.30 | 1.25 ±0.20 | 0.25~0.85 | 1.4 |  |  |  | 2.50% | 10.0 GΩ | 150% | IEC-60384 | Reflow | No | 1 KHz, 1 Vrms | Embossed Plastic Tape Reel 7 inch | 3,000 | 0.09281 g | Ni-Sn | https://www.yageo.com/en/Chart/Download/pdf/CS1210KKX7RYBB224 | https://www.yageo.com/upload/media/product/productsearch/datasheet/mlcc/UPY-ST_NPOX7R_16V-to-3KV_8.pdf
CS1210KKX7RZBB223 | 1210_370_280_190_085_200.STEP |  | Boardflex Sensitive | CS | Soft termination | 1210 (3225) | X7R | -55 to +125°C | 630 | 22 nF | ±10% | 3.20 ±0.50 | 2.50 ±0.30 | 1.60 ±0.30 | 0.25~0.85 | 1.4 |  |  |  | 2.50% | 10.0 GΩ | 120% | IEC-60384 | Reflow | No | 1 KHz, 1 Vrms | Embossed Plastic Tape Reel 7 inch | 2,000 | 0.09281 g | Ni-Sn | https://www.yageo.com/en/Chart/Download/pdf/CS1210KKX7RZBB223 | https://www.yageo.com/upload/media/product/productsearch/datasheet/mlcc/UPY-ST_NPOX7R_16V-to-3KV_8.pdf
CS1210KKX7RZBB472 | 1210_370_280_145_100_170.STEP |  | Boardflex Sensitive | CS | Soft termination | 1210 (3225) | X7R | -55 to +125°C | 630 | 4.7 nF | ±10% | 3.20 ±0.50 | 2.50 ±0.30 | 1.25 ±0.30 | 0.25~0.85 | 1.4 |  |  |  | 2.50% | 10.0 GΩ | 120% | IEC-60384 | Reflow | No | 1 KHz, 1 Vrms | Embossed Plastic Tape Reel 7 inch | 3,000 | 0.09281 g | Ni-Sn | https://www.yageo.com/en/Chart/Download/pdf/CS1210KKX7RZBB472 | https://www.yageo.com/upload/media/product/productsearch/datasheet/mlcc/UPY-ST_NPOX7R_16V-to-3KV_8.pdf
CS1808JKNPODBN221 | 1808_510_240_145_085_340.STEP |  | Boardflex Sensitive | CS | Soft termination | 1808 (4520) | NPO | -55 to +125°C | 2000 | 220 pF | ±5% | 4.50 +0.60/-0.40 | 2.00 ±0.40 | 1.25 ±0.20 | 0.25~0.85 | 2.2 |  |  |  | 0.10% | 10.0 GΩ | 120% | IEC-60384 | Reflow | No | 1 MHz, 1 Vrms | Embossed Plastic Tape Reel 7 inch | 2,000 | 0.05996 g | Ni-Sn | https://www.yageo.com/en/Chart/Download/pdf/CS1808JKNPODBN221 | https://www.yageo.com/upload/media/product/productsearch/datasheet/mlcc/UPY-ST_NPOX7R_16V-to-3KV_8.pdf
CS1808JKNPOEBN100 | 1808_510_240_180_085_340.STEP |  | Boardflex Sensitive | CS | Soft termination | 1808 (4520) | NPO | -55 to +125°C | 3000 | 10 pF | ±5% | 4.50 +0.60/-0.40 | 2.00 ±0.40 | 1.60 ±0.20 | 0.25~0.85 | 2.2 |  |  |  | 0.17% | 10.0 GΩ | 120% | IEC-60384 | Reflow | No | 1 MHz, 1 Vrms | Embossed Plastic Tape Reel 7 inch | 2,000 | 0.07904 g | Ni-Sn | https://www.yageo.com/en/Chart/Download/pdf/CS1808JKNPOEBN100 | https://www.yageo.com/upload/media/product/productsearch/datasheet/mlcc/UPY-ST_NPOX7R_16V-to-3KV_8.pdf
CS1808JKNPOEBN101 | 1808_510_240_180_085_340.STEP |  | Boardflex Sensitive | CS | Soft termination | 1808 (4520) | NPO | -55 to +125°C | 3000 | 100 pF | ±5% | 4.50 +0.60/-0.40 | 2.00 ±0.40 | 1.60 ±0.20 | 0.25~0.85 | 2.2 |  |  |  | 0.10% | 10.0 GΩ | 120% | IEC-60384 | Reflow | No | 1 MHz, 1 Vrms | Embossed Plastic Tape Reel 7 inch | 2,000 | 0.07904 g | Ni-Sn | https://www.yageo.com/en/Chart/Download/pdf/CS1808JKNPOEBN101 | https://www.yageo.com/upload/media/product/productsearch/datasheet/mlcc/UPY-ST_NPOX7R_16V-to-3KV_8.pdf
CS1808JKNPOEBN390 | 1808_510_240_180_085_340.STEP |  | Boardflex Sensitive | CS | Soft termination | 1808 (4520) | NPO | -55 to +125°C | 3000 | 39 pF | ±5% | 4.50 +0.60/-0.40 | 2.00 ±0.40 | 1.60 ±0.20 | 0.25~0.85 | 2.2 |  |  |  | 0.10% | 10.0 GΩ | 120% | IEC-60384 | Reflow | No | 1 MHz, 1 Vrms | Embossed Plastic Tape Reel 7 inch | 2,000 | 0.07904 g | Ni-Sn | https://www.yageo.com/en/Chart/Download/pdf/CS1808JKNPOEBN390 | https://www.yageo.com/upload/media/product/productsearch/datasheet/mlcc/UPY-ST_NPOX7R_16V-to-3KV_8.pdf
CS1808KKX7RCBB103 | 1808_510_240_200_085_340.STEP |  | Boardflex Sensitive | CS | Soft termination | 1808 (4520) | X7R | -55 to +125°C | 1000 | 10 nF | ±10% | 4.50 +0.60/-0.40 | 2.00 ±0.40 | 1.60 ±0.40 | 0.25~0.85 | 2.2 |  |  |  | 2.50% | 10.0 GΩ | 110% | IEC-60384 | Reflow | No | 1 KHz, 1 Vrms | Embossed Plastic Tape Reel 7 inch | 2,000 | 0.07904 g | Ni-Sn | https://www.yageo.com/en/Chart/Download/pdf/CS1808KKX7RCBB103 | https://www.yageo.com/upload/media/product/productsearch/datasheet/mlcc/UPY-ST_NPOX7R_16V-to-3KV_8.pdf
CS1808KKX7RDBB102 | 1808_510_240_175_085_340.STEP |  | Boardflex Sensitive | CS | Soft termination | 1808 (4520) | X7R | -55 to +125°C | 2000 | 1 nF | ±10% | 4.50 +0.60/-0.40 | 2.00 ±0.40 | 1.35 ±0.40 | 0.25~0.85 | 2.2 |  |  |  | 2.50% | 10.0 GΩ | 110% | IEC-60384 | Reflow | No | 1 KHz, 1 Vrms | Embossed Plastic Tape Reel 7 inch | 2,000 | 0.05996 g | Ni-Sn | https://www.yageo.com/en/Chart/Download/pdf/CS1808KKX7RDBB102 | https://www.yageo.com/upload/media/product/productsearch/datasheet/mlcc/UPY-ST_NPOX7R_16V-to-3KV_8.pdf
CS1808KKX7RDBB222 | 1808_510_240_180_085_340.STEP |  | Boardflex Sensitive | CS | Soft termination | 1808 (4520) | X7R | -55 to +125°C | 2000 | 2.2 nF | ±10% | 4.50 +0.60/-0.40 | 2.00 ±0.40 | 1.60 ±0.20 | 0.25~0.85 | 2.2 |  |  |  | 2.50% | 10.0 GΩ | 110% | IEC-60384 | Reflow | No | 1 KHz, 1 Vrms | Embossed Plastic Tape Reel 7 inch | 2,000 | 0.07904 g | Ni-Sn | https://www.yageo.com/en/Chart/Download/pdf/CS1808KKX7RDBB222 | https://www.yageo.com/upload/media/product/productsearch/datasheet/mlcc/UPY-ST_NPOX7R_16V-to-3KV_8.pdf
CS1808KKX7REBB102 | 1808_510_240_240_085_340.STEP |  | Boardflex Sensitive | CS | Soft termination | 1808 (4520) | X7R | -55 to +125°C | 3000 | 1 nF | ±10% | 4.50 +0.60/-0.40 | 2.00 ±0.40 | 2.00 ±0.40 | 0.25~0.85 | 2.2 |  |  |  | 2.50% | 10.0 GΩ | 110% | IEC-60384 | Reflow | No | 1 KHz, 1 Vrms | Embossed Plastic Tape Reel 7 inch | 2,000 | 0.07904 g | Ni-Sn | https://www.yageo.com/en/Chart/Download/pdf/CS1808KKX7REBB102 | https://www.yageo.com/upload/media/product/productsearch/datasheet/mlcc/UPY-ST_NPOX7R_16V-to-3KV_8.pdf
CS1808KKX7REBB681 | 1808_510_240_200_085_340.STEP |  | Boardflex Sensitive | CS | Soft termination | 1808 (4520) | X7R | -55 to +125°C | 3000 | 680 pF | ±10% | 4.50 +0.60/-0.40 | 2.00 ±0.40 | 1.60 ±0.40 | 0.25~0.85 | 2.2 |  |  |  | 2.50% | 10.0 GΩ | 110% | IEC-60384 | Reflow | No | 1 KHz, 1 Vrms | Embossed Plastic Tape Reel 7 inch | 1,000 | 0.07904 g | Ni-Sn | https://www.yageo.com/en/Chart/Download/pdf/CS1808KKX7REBB681 | https://www.yageo.com/upload/media/product/productsearch/datasheet/mlcc/UPY-ST_NPOX7R_16V-to-3KV_8.pdf
CS1808KKX7RZBB103 | 1808_510_240_200_085_340.STEP |  | Boardflex Sensitive | CS | Soft termination | 1808 (4520) | X7R | -55 to +125°C | 630 | 10 nF | ±10% | 4.50 +0.60/-0.40 | 2.00 ±0.40 | 1.60 ±0.40 | 0.25~0.85 | 2.2 |  |  |  | 2.50% | 10.0 GΩ | 120% | IEC-60384 | Reflow | No | 1 KHz, 1 Vrms | Embossed Plastic Tape Reel 7 inch | 2,000 | 0.07904 g | Ni-Sn | https://www.yageo.com/en/Chart/Download/pdf/CS1808KKX7RZBB103 | https://www.yageo.com/upload/media/product/productsearch/datasheet/mlcc/UPY-ST_NPOX7R_16V-to-3KV_8.pdf
CS1812JKNPOCBN101 | 1812_510_360_145_085_340.STEP |  | Boardflex Sensitive | CS | Soft termination | 1812 (4532) | NPO | -55 to +125°C | 1000 | 100 pF | ±5% | 4.50 +0.60/-0.40 | 3.20 ±0.40 | 1.25 ±0.20 | 0.25~0.85 | 2.2 |  |  |  | 0.10% | 10.0 GΩ | 120% | IEC-60384 | Reflow | No | 1 MHz, 1 Vrms | Embossed Plastic Tape Reel 7 inch | 1,000 | 0.09334 g | Ni-Sn | https://www.yageo.com/en/Chart/Download/pdf/CS1812JKNPOCBN101 | https://www.yageo.com/upload/media/product/productsearch/datasheet/mlcc/UPY-ST_NPOX7R_16V-to-3KV_8.pdf
CS1812JKNPODBN101 | 1812_510_360_145_085_340.STEP |  | Boardflex Sensitive | CS | Soft termination | 1812 (4532) | NPO | -55 to +125°C | 2000 | 100 pF | ±5% | 4.50 +0.60/-0.40 | 3.20 ±0.40 | 1.25 ±0.20 | 0.25~0.85 | 2.2 |  |  |  | 0.10% | 10.0 GΩ | 120% | IEC-60384 | Reflow | No | 1 MHz, 1 Vrms | Embossed Plastic Tape Reel 7 inch | 1,000 | 0.09334 g | Ni-Sn | https://www.yageo.com/en/Chart/Download/pdf/CS1812JKNPODBN101 | https://www.yageo.com/upload/media/product/productsearch/datasheet/mlcc/UPY-ST_NPOX7R_16V-to-3KV_8.pdf
CS1812JKNPOEBN221 | 1812_510_360_145_085_340.STEP |  | Boardflex Sensitive | CS | Soft termination | 1812 (4532) | NPO | -55 to +125°C | 3000 | 220 pF | ±5% | 4.50 +0.60/-0.40 | 3.20 ±0.40 | 1.25 ±0.20 | 0.25~0.85 | 2.2 |  |  |  | 0.10% | 10.0 GΩ | 120% | IEC-60384 | Reflow | No | 1 MHz, 1 Vrms | Embossed Plastic Tape Reel 7 inch | 1,000 | 0.09334 g | Ni-Sn | https://www.yageo.com/en/Chart/Download/pdf/CS1812JKNPOEBN221 | https://www.yageo.com/upload/media/product/productsearch/datasheet/mlcc/UPY-ST_NPOX7R_16V-to-3KV_8.pdf
CS1812JKNPOZBN152 | 1812_510_360_145_085_340.STEP |  | Boardflex Sensitive | CS | Soft termination | 1812 (4532) | NPO | -55 to +125°C | 630 | 1.5 nF | ±5% | 4.50 +0.60/-0.40 | 3.20 ±0.40 | 1.25 ±0.20 | 0.25~0.85 | 2.2 |  |  |  | 0.10% | 10.0 GΩ | 130% | IEC-60384 | Reflow | No | 1 KHz, 1 Vrms | Embossed Plastic Tape Reel 7 inch | 1,000 | 0.09334 g | Ni-Sn | https://www.yageo.com/en/Chart/Download/pdf/CS1812JKNPOZBN152 | https://www.yageo.com/upload/media/product/productsearch/datasheet/mlcc/UPY-ST_NPOX7R_16V-to-3KV_8.pdf
CS1812JKX7RDBB102 | 1812_510_360_175_085_340.STEP |  | Boardflex Sensitive | CS | Soft termination | 1812 (4532) | X7R | -55 to +125°C | 2000 | 1 nF | ±5% | 4.50 +0.60/-0.40 | 3.20 ±0.40 | 1.35 ±0.40 | 0.25~0.85 | 2.2 |  |  |  | 2.50% | 10.0 GΩ | 110% | IEC-60384 | Reflow | No | 1 KHz, 1 Vrms | Embossed Plastic Tape Reel 7 inch | 1,000 | 0.09334 g | Ni-Sn | https://www.yageo.com/en/Chart/Download/pdf/CS1812JKX7RDBB102 | https://www.yageo.com/upload/media/product/productsearch/datasheet/mlcc/UPY-ST_NPOX7R_16V-to-3KV_8.pdf
CS1812KKX7R0BB105 | 1812_510_360_200_085_340.STEP |  | Boardflex Sensitive | CS | Soft termination | 1812 (4532) | X7R | -55 to +125°C | 100 | 1 uF | ±10% | 4.50 +0.60/-0.40 | 3.20 ±0.40 | 1.60 ±0.40 | 0.25~0.85 | 2.2 |  |  |  | 2.50% | 10.0 GΩ | 200% | IEC-60384 | Reflow | No | 1 KHz, 1 Vrms | Embossed Plastic Tape Reel 7 inch | 1,000 | 0.12980 g | Ni-Sn | https://www.yageo.com/en/Chart/Download/pdf/CS1812KKX7R0BB105 | https://www.yageo.com/upload/media/product/productsearch/datasheet/mlcc/UPY-ST_NPOX7R_16V-to-3KV_8.pdf
CS1812KKX7R0BB474 | 1812_510_360_200_085_340.STEP |  | Boardflex Sensitive | CS | Soft termination | 1812 (4532) | X7R | -55 to +125°C | 100 | 470 nF | ±10% | 4.50 +0.60/-0.40 | 3.20 ±0.40 | 1.60 ±0.40 | 0.25~0.85 | 2.2 |  |  |  | 2.50% | 10.0 GΩ | 200% | IEC-60384 | Reflow | No | 1 KHz, 1 Vrms | Embossed Plastic Tape Reel 7 inch | 1,000 | 0.12980 g | Ni-Sn | https://www.yageo.com/en/Chart/Download/pdf/CS1812KKX7R0BB474 | https://www.yageo.com/upload/media/product/productsearch/datasheet/mlcc/UPY-ST_NPOX7R_16V-to-3KV_8.pdf
CS1812KKX7R9BB474 | 1812_510_360_155_085_340.STEP |  | Boardflex Sensitive | CS | Soft termination | 1812 (4532) | X7R | -55 to +125°C | 50 | 470 nF | ±10% | 4.50 +0.60/-0.40 | 3.20 ±0.40 | 1.15 ±0.40 | 0.25~0.85 | 2.2 |  |  |  | 2.50% | 10.0 GΩ | 200% | IEC-60384 | Reflow | No | 1 KHz, 1 Vrms | Embossed Plastic Tape Reel 7 inch | 1,000 | 0.09334 g | Ni-Sn | https://www.yageo.com/en/Chart/Download/pdf/CS1812KKX7R9BB474 | https://www.yageo.com/upload/media/product/productsearch/datasheet/mlcc/UPY-ST_NPOX7R_16V-to-3KV_8.pdf
CS1812KKX7RBAB104 | 1812_510_360_200_085_340.STEP |  | Boardflex Sensitive | CS | Soft termination | 1812 (4532) | X7R | -55 to +125°C | 500 | 100 nF | ±10% | 4.50 +0.60/-0.40 | 3.20 ±0.40 | 1.60 ±0.40 | 0.25~0.85 | 2.2 |  |  |  | 2.50% | 10.0 GΩ | 120% | IEC-60384 | Reflow | No | 1 KHz, 1 Vrms | Embossed Plastic Tape Reel 7 inch | 1,000 | 0.12980 g | Ni-Sn | https://www.yageo.com/en/Chart/Download/pdf/CS1812KKX7RBAB104 | https://www.yageo.com/upload/media/product/productsearch/datasheet/mlcc/UPY-ST_NPOX7R_16V-to-3KV_8.pdf
CS1812KKX7RBBB104 |  |  | Boardflex Sensitive | CS | Soft termination | 1812 (4532) | X7R | -55 to +125°C | 500 | 100 nF | ±10% | 4.50 +0.60/-0.40 | 3.20 ±0.40 | 1.60 ±0.40 | 0.25~0.85 | 2.2 |  |  |  | 2.50% | 5.0 GΩ | 120% | IEC-60384 |  |  | 1 KHz, 1 Vrms | Embossed Plastic Tape Reel 7 inch | 1,000 |  | Ni-Sn | https://www.yageo.com/en/Chart/Download/pdf/CS1812KKX7RBBB104 | https://www.yageo.com/upload/media/product/productsearch/datasheet/mlcc/UPY-ST_NPOX7R_16V-to-3KV_8.pdf | Reflow
CS1812KKX7RCBB103 | 1812_510_360_175_085_340.STEP |  | Boardflex Sensitive | CS | Soft termination | 1812 (4532) | X7R | -55 to +125°C | 1000 | 10 nF | ±10% | 4.50 +0.60/-0.40 | 3.20 ±0.40 | 1.35 ±0.40 | 0.25~0.85 | 2.2 |  |  |  | 2.50% | 10.0 GΩ | 110% | IEC-60384 | Reflow | No | 1 KHz, 1 Vrms | Embossed Plastic Tape Reel 7 inch | 1,000 | 0.09334 g | Ni-Sn | https://www.yageo.com/en/Chart/Download/pdf/CS1812KKX7RCBB103 | https://www.yageo.com/upload/media/product/productsearch/datasheet/mlcc/UPY-ST_NPOX7R_16V-to-3KV_8.pdf
CS1812KKX7RCBB153 | 1812_510_360_175_085_340.STEP |  | Boardflex Sensitive | CS | Soft termination | 1812 (4532) | X7R | -55 to +125°C | 1000 | 15 nF | ±10% | 4.50 +0.60/-0.40 | 3.20 ±0.40 | 1.35 ±0.40 | 0.25~0.85 | 2.2 |  |  |  | 2.50% | 10.0 GΩ | 110% | IEC-60384 | Reflow | No | 1 KHz, 1 Vrms | Embossed Plastic Tape Reel 7 inch | 1,000 | 0.09334 g | Ni-Sn | https://www.yageo.com/en/Chart/Download/pdf/CS1812KKX7RCBB153 | https://www.yageo.com/upload/media/product/productsearch/datasheet/mlcc/UPY-ST_NPOX7R_16V-to-3KV_8.pdf
CS1812KKX7RCBB223 | 1812_510_360_175_085_340.STEP |  | Boardflex Sensitive | CS | Soft termination | 1812 (4532) | X7R | -55 to +125°C | 1000 | 22 nF | ±10% | 4.50 +0.60/-0.40 | 3.20 ±0.40 | 1.35 ±0.40 | 0.25~0.85 | 2.2 |  |  |  | 2.50% | 10.0 GΩ | 110% | IEC-60384 | Reflow | No | 1 KHz, 1 Vrms | Embossed Plastic Tape Reel 7 inch | 1,000 | 0.09334 g | Ni-Sn | https://www.yageo.com/en/Chart/Download/pdf/CS1812KKX7RCBB223 | https://www.yageo.com/upload/media/product/productsearch/datasheet/mlcc/UPY-ST_NPOX7R_16V-to-3KV_8.pdf
CS1812KKX7RDBB222 | 1812_510_360_175_085_340.STEP |  | Boardflex Sensitive | CS | Soft termination | 1812 (4532) | X7R | -55 to +125°C | 2000 | 2.2 nF | ±10% | 4.50 +0.60/-0.40 | 3.20 ±0.40 | 1.35 ±0.40 | 0.25~0.85 | 2.2 |  |  |  | 2.50% | 10.0 GΩ | 110% | IEC-60384 | Reflow | No | 1 KHz, 1 Vrms | Embossed Plastic Tape Reel 7 inch | 1,000 | 0.09334 g | Ni-Sn | https://www.yageo.com/en/Chart/Download/pdf/CS1812KKX7RDBB222 | https://www.yageo.com/upload/media/product/productsearch/datasheet/mlcc/UPY-ST_NPOX7R_16V-to-3KV_8.pdf
CS1812KKX7RDBB472 | 1812_510_360_175_085_340.STEP |  | Boardflex Sensitive | CS | Soft termination | 1812 (4532) | X7R | -55 to +125°C | 2000 | 4.7 nF | ±10% | 4.50 +0.60/-0.40 | 3.20 ±0.40 | 1.35 ±0.40 | 0.25~0.85 | 2.2 |  |  |  | 2.50% | 10.0 GΩ | 110% | IEC-60384 | Reflow | No | 1 KHz, 1 Vrms | Embossed Plastic Tape Reel 7 inch | 1,000 | 0.09334 g | Ni-Sn | https://www.yageo.com/en/Chart/Download/pdf/CS1812KKX7RDBB472 | https://www.yageo.com/upload/media/product/productsearch/datasheet/mlcc/UPY-ST_NPOX7R_16V-to-3KV_8.pdf
CS1812KKX7RYBB474 | 1812_510_360_200_085_340.STEP |  | Boardflex Sensitive | CS | Soft termination | 1812 (4532) | X7R | -55 to +125°C | 250 | 470 nF | ±10% | 4.50 +0.60/-0.40 | 3.20 ±0.40 | 1.60 ±0.40 | 0.25~0.85 | 2.2 |  |  |  | 2.50% | 10.0 GΩ | 150% | IEC-60384 | Reflow | No | 1 KHz, 1 Vrms | Embossed Plastic Tape Reel 7 inch | 1,000 | 0.12980 g | Ni-Sn | https://www.yageo.com/en/Chart/Download/pdf/CS1812KKX7RYBB474 | https://www.yageo.com/upload/media/product/productsearch/datasheet/mlcc/UPY-ST_NPOX7R_16V-to-3KV_8.pdf
CS1812KKX7RZBB223 | 1812_510_360_175_085_340.STEP |  | Boardflex Sensitive | CS | Soft termination | 1812 (4532) | X7R | -55 to +125°C | 630 | 22 nF | ±10% | 4.50 +0.60/-0.40 | 3.20 ±0.40 | 1.35 ±0.40 | 0.25~0.85 | 2.2 |  |  |  | 2.50% | 10.0 GΩ | 120% | IEC-60384 | Reflow | No | 1 KHz, 1 Vrms | Embossed Plastic Tape Reel 7 inch | 1,000 | 0.09334 g | Ni-Sn | https://www.yageo.com/en/Chart/Download/pdf/CS1812KKX7RZBB223 | https://www.yageo.com/upload/media/product/productsearch/datasheet/mlcc/UPY-ST_NPOX7R_16V-to-3KV_8.pdf