## MLCC
Part Number | 3D Model(STEP) | Status | Application | Series | Series Description | Size | TCC | Temp. Range | Voltage (V) | Capacitance | Tolerance | L (mm) | W (mm) | Thickness (max.)(mm) | L2/L3 | L4 | A | B | P | D.F.(Max) | I.R (Min) | Endurance (% RV) | Test Method | SolderingMethod | AEC-Q200 | CapMeasurementCondition | Packing | SPQ (Pcs) | UnitWeight(typ) | Termination | spec sheet link | Datasheet | ESD_Level | ESD_Max_Voltage
AC0201KRX7R7BB222 | 0201_063_033_033_020_023.STEP |  | Automotive | AC | Automotive grade | 0201 (0603) | X7R | -55 to +125°C | 16 | 2.2 nF | ±10% | 0.60 ±0.03 | 0.30 ±0.03 | 0.30 ±0.03 | 0.10~0.20 | 0.2 |  |  |  | 3.50% | 10.0 GΩ | 200% | AEC Q200 | Reflow | Yes | 1 KHz, 1 Vrms | Paper/PE Tape Reel 7 inch | 15,000 | 0.00030 g | Ni-Sn | https://www.yageo.com/en/Chart/Download/pdf/AC0201KRX7R7BB222 | https://www.yageo.com/upload/media/product/productsearch/datasheet/mlcc/UPY-AC_NP0X7RX7S_6.3V-to-2KV_20.pdf
AC0201KRX7R7BB331 | 0201_063_033_033_020_023.STEP |  | Automotive | AC | Automotive grade | 0201 (0603) | X7R | -55 to +125°C | 16 | 330 pF | ±10% | 0.60 ±0.03 | 0.30 ±0.03 | 0.30 ±0.03 | 0.10~0.20 | 0.2 |  |  |  | 3.50% | 10.0 GΩ | 200% | AEC Q200 | Reflow | Yes | 1 KHz, 1 Vrms | Paper/PE Tape Reel 7 inch | 15,000 | 0.00030 g | Ni-Sn | https://www.yageo.com/en/Chart/Download/pdf/AC0201KRX7R7BB331 | https://www.yageo.com/upload/media/product/productsearch/datasheet/mlcc/UPY-AC_NP0X7RX7S_6.3V-to-2KV_20.pdf
AC0201KRX7R7BB332 | 0201_063_033_033_020_023.STEP |  | Automotive | AC | Automotive grade | 0201 (0603) | X7R | -55 to +125°C | 16 | 3.3 nF | ±10% | 0.60 ±0.03 | 0.30 ±0.03 | 0.30 ±0.03 | 0.10~0.20 | 0.2 |  |  |  | 3.50% | 10.0 GΩ | 200% | AEC Q200 | Reflow | Yes | 1 KHz, 1 Vrms | Paper/PE Tape Reel 7 inch | 15,000 | 0.00030 g | Ni-Sn | https://www.yageo.com/en/Chart/Download/pdf/AC0201KRX7R7BB332 | https://www.yageo.com/upload/media/product/productsearch/datasheet/mlcc/UPY-AC_NP0X7RX7S_6.3V-to-2KV_20.pdf
AC0201KRX7R7BB472 | 0201_063_033_033_020_023.STEP |  | Automotive | AC | Automotive grade | 0201 (0603) | X7R | -55 to +125°C | 16 | 4.7 nF | ±10% | 0.60 ±0.03 | 0.30 ±0.03 | 0.30 ±0.03 | 0.10~0.20 | 0.2 |  |  |  | 3.50% | 10.0 GΩ | 200% | AEC Q200 | Reflow | Yes | 1 KHz, 1 Vrms | Paper/PE Tape Reel 7 inch | 15,000 | 0.00030 g | Ni-Sn | https://www.yageo.com/en/Chart/Download/pdf/AC0201KRX7R7BB472 | https://www.yageo.com/upload/media/product/productsearch/datasheet/mlcc/UPY-AC_NP0X7RX7S_6.3V-to-2KV_20.pdf
AC0201KRX7R8BB101 | 0201_063_033_033_020_023.STEP |  | Automotive | AC | Automotive grade | 0201 (0603) | X7R | -55 to +125°C | 25 | 100 pF | ±10% | 0.60 ±0.03 | 0.30 ±0.03 | 0.30 ±0.03 | 0.10~0.20 | 0.2 |  |  |  | 2.50% | 10.0 GΩ | 200% | AEC Q200 | Reflow | Yes | 1 KHz, 1 Vrms | Paper/PE Tape Reel 7 inch | 15,000 | 0.00030 g | Ni-Sn | https://www.yageo.com/en/Chart/Download/pdf/AC0201KRX7R8BB101 | https://www.yageo.com/upload/media/product/productsearch/datasheet/mlcc/UPY-AC_NP0X7RX7S_6.3V-to-2KV_20.pdf
AC0201KRX7R8BB102 | 0201_063_033_033_020_023.STEP |  | Automotive | AC | Automotive grade | 0201 (0603) | X7R | -55 to +125°C | 25 | 1 nF | ±10% | 0.60 ±0.03 | 0.30 ±0.03 | 0.30 ±0.03 | 0.10~0.20 | 0.2 |  |  |  | 5.00% | 10.0 GΩ | 200% | AEC Q200 | Reflow | Yes | 1 KHz, 1 Vrms | Paper/PE Tape Reel 7 inch | 15,000 | 0.00030 g | Ni-Sn | https://www.yageo.com/en/Chart/Download/pdf/AC0201KRX7R8BB102 | https://www.yageo.com/upload/media/product/productsearch/datasheet/mlcc/UPY-AC_NP0X7RX7S_6.3V-to-2KV_20.pdf
AC0201KRX7R8BB103 | 0201_063_033_033_020_023.STEP |  | Automotive | AC | Automotive grade | 0201 (0603) | X7R | -55 to +125°C | 25 | 10 nF | ±10% | 0.60 ±0.03 | 0.30 ±0.03 | 0.30 ±0.03 | 0.10~0.20 | 0.2 |  |  |  | 5.00% | 10.0 GΩ | 200% | AEC Q200 | Reflow | Yes | 1 KHz, 1 Vrms | Paper/PE Tape Reel 7 inch | 15,000 | 0.00030 g | Ni-Sn | https://www.yageo.com/en/Chart/Download/pdf/AC0201KRX7R8BB103 | https://www.yageo.com/upload/media/product/productsearch/datasheet/mlcc/UPY-AC_NP0X7RX7S_6.3V-to-2KV_20.pdf
AC0201KRX7R8BB122 | 0201_063_033_033_020_023.STEP |  | Automotive | AC | Automotive grade | 0201 (0603) | X7R | -55 to +125°C | 25 | 1.2 nF | ±10% | 0.60 ±0.03 | 0.30 ±0.03 | 0.30 ±0.03 | 0.10~0.20 | 0.2 |  |  |  | 5.00% | 10.0 GΩ | 200% | AEC Q200 | Reflow | Yes | 1 KHz, 1 Vrms | Paper/PE Tape Reel 7 inch | 15,000 | 0.00030 g | Ni-Sn | https://www.yageo.com/en/Chart/Download/pdf/AC0201KRX7R8BB122 | https://www.yageo.com/upload/media/product/productsearch/datasheet/mlcc/UPY-AC_NP0X7RX7S_6.3V-to-2KV_20.pdf
AC0201KRX7R8BB151 | 0201_063_033_033_020_023.STEP |  | Automotive | AC | Automotive grade | 0201 (0603) | X7R | -55 to +125°C | 25 | 150 pF | ±10% | 0.60 ±0.03 | 0.30 ±0.03 | 0.30 ±0.03 | 0.10~0.20 | 0.2 |  |  |  | 2.50% | 10.0 GΩ | 200% | AEC Q200 | Reflow | Yes | 1 KHz, 1 Vrms | Paper/PE Tape Reel 7 inch | 15,000 | 0.00030 g | Ni-Sn | https://www.yageo.com/en/Chart/Download/pdf/AC0201KRX7R8BB151 | https://www.yageo.com/upload/media/product/productsearch/datasheet/mlcc/UPY-AC_NP0X7RX7S_6.3V-to-2KV_20.pdf
AC0201KRX7R8BB152 | 0201_063_033_033_020_023.STEP |  | Automotive | AC | Automotive grade | 0201 (0603) | X7R | -55 to +125°C | 25 | 1.5 nF | ±10% | 0.60 ±0.03 | 0.30 ±0.03 | 0.30 ±0.03 | 0.10~0.20 | 0.2 |  |  |  | 5.00% | 10.0 GΩ | 200% | AEC Q200 | Reflow | Yes | 1 KHz, 1 Vrms | Paper/PE Tape Reel 7 inch | 15,000 | 0.00030 g | Ni-Sn | https://www.yageo.com/en/Chart/Download/pdf/AC0201KRX7R8BB152 | https://www.yageo.com/upload/media/product/productsearch/datasheet/mlcc/UPY-AC_NP0X7RX7S_6.3V-to-2KV_20.pdf
AC0201KRX7R8BB221 | 0201_063_033_033_020_023.STEP |  | Automotive | AC | Automotive grade | 0201 (0603) | X7R | -55 to +125°C | 25 | 220 pF | ±10% | 0.60 ±0.03 | 0.30 ±0.03 | 0.30 ±0.03 | 0.10~0.20 | 0.2 |  |  |  | 2.50% | 10.0 GΩ | 200% | AEC Q200 | Reflow | Yes | 1 KHz, 1 Vrms | Paper/PE Tape Reel 7 inch | 15,000 | 0.00030 g | Ni-Sn | https://www.yageo.com/en/Chart/Download/pdf/AC0201KRX7R8BB221 | https://www.yageo.com/upload/media/product/productsearch/datasheet/mlcc/UPY-AC_NP0X7RX7S_6.3V-to-2KV_20.pdf
AC0201KRX7R8BB222 | 0201_063_033_033_020_023.STEP |  | Automotive | AC | Automotive grade | 0201 (0603) | X7R | -55 to +125°C | 25 | 2.2 nF | ±10% | 0.60 ±0.03 | 0.30 ±0.03 | 0.30 ±0.03 | 0.10~0.20 | 0.2 |  |  |  | 2.50% | 10.0 GΩ | 200% | AEC Q200 | Reflow | Yes | 1 KHz, 1 Vrms | Paper/PE Tape Reel 7 inch | 15,000 | 0.00030 g | Ni-Sn | https://www.yageo.com/en/Chart/Download/pdf/AC0201KRX7R8BB222 | https://www.yageo.com/upload/media/product/productsearch/datasheet/mlcc/UPY-AC_NP0X7RX7S_6.3V-to-2KV_20.pdf | 1C | 1000 V (DC) to < 2000 V (DC)
AC0201KRX7R8BB331 | 0201_063_033_033_020_023.STEP |  | Automotive | AC | Automotive grade | 0201 (0603) | X7R | -55 to +125°C | 25 | 330 pF | ±10% | 0.60 ±0.03 | 0.30 ±0.03 | 0.30 ±0.03 | 0.10~0.20 | 0.2 |  |  |  | 2.50% | 10.0 GΩ | 200% | AEC Q200 | Reflow | Yes | 1 KHz, 1 Vrms | Paper/PE Tape Reel 7 inch | 15,000 | 0.00030 g | Ni-Sn | https://www.yageo.com/en/Chart/Download/pdf/AC0201KRX7R8BB331 | https://www.yageo.com/upload/media/product/productsearch/datasheet/mlcc/UPY-AC_NP0X7RX7S_6.3V-to-2KV_20.pdf
AC0201KRX7R8BB332 | 0201_063_033_033_020_023.STEP |  | Automotive | AC | Automotive grade | 0201 (0603) | X7R | -55 to +125°C | 25 | 3.3 nF | ±10% | 0.60 ±0.03 | 0.30 ±0.03 | 0.30 ±0.03 | 0.10~0.20 | 0.2 |  |  |  | 5.00% | 10.0 GΩ | 200% | AEC Q200 | Reflow | Yes | 1 KHz, 1 Vrms | Paper/PE Tape Reel 7 inch | 15,000 | 0.00030 g | Ni-Sn | https://www.yageo.com/en/Chart/Download/pdf/AC0201KRX7R8BB332 | https://www.yageo.com/upload/media/product/productsearch/datasheet/mlcc/UPY-AC_NP0X7RX7S_6.3V-to-2KV_20.pdf
AC0201KRX7R8BB471 | 0201_063_033_033_020_023.STEP |  | Automotive | AC | Automotive grade | 0201 (0603) | X7R | -55 to +125°C | 25 | 470 pF | ±10% | 0.60 ±0.03 | 0.30 ±0.03 | 0.30 ±0.03 | 0.10~0.20 | 0.2 |  |  |  | 2.50% | 10.0 GΩ | 200% | AEC Q200 | Reflow | Yes | 1 KHz, 1 Vrms | Paper/PE Tape Reel 7 inch | 15,000 | 0.00030 g | Ni-Sn | https://www.yageo.com/en/Chart/Download/pdf/AC0201KRX7R8BB471 | https://www.yageo.com/upload/media/product/productsearch/datasheet/mlcc/UPY-AC_NP0X7RX7S_6.3V-to-2KV_20.pdf
AC0201KRX7R8BB472 | 0201_063_033_033_020_023.STEP |  | Automotive | AC | Automotive grade | 0201 (0603) | X7R | -55 to +125°C | 25 | 4.7 nF | ±10% | 0.60 ±0.03 | 0.30 ±0.03 | 0.30 ±0.03 | 0.10~0.20 | 0.2 |  |  |  | 5.00% | 10.0 GΩ | 200% | AEC Q200 | Reflow | Yes | 1 KHz, 1 Vrms | Paper/PE Tape Reel 7 inch | 15,000 | 0.00030 g | Ni-Sn | https://www.yageo.com/en/Chart/Download/pdf/AC0201KRX7R8BB472 | https://www.yageo.com/upload/media/product/productsearch/datasheet/mlcc/UPY-AC_NP0X7RX7S_6.3V-to-2KV_20.pdf
AC0201KRX7R8BB681 | 0201_063_033_033_020_023.STEP |  | Automotive | AC | Automotive grade | 0201 (0603) | X7R | -55 to +125°C | 25 | 680 pF | ±10% | 0.60 ±0.03 | 0.30 ±0.03 | 0.30 ±0.03 | 0.10~0.20 | 0.2 |  |  |  | 5.00% | 10.0 GΩ | 200% | AEC Q200 | Reflow | Yes | 1 KHz, 1 Vrms | Paper/PE Tape Reel 7 inch | 15,000 | 0.00030 g | Ni-Sn | https://www.yageo.com/en/Chart/Download/pdf/AC0201KRX7R8BB681 | https://www.yageo.com/upload/media/product/productsearch/datasheet/mlcc/UPY-AC_NP0X7RX7S_6.3V-to-2KV_20.pdf
AC0201KRX7R8BB682 | 0201_063_033_033_020_023.STEP |  | Automotive | AC | Automotive grade | 0201 (0603) | X7R | -55 to +125°C | 25 | 6.8 nF | ±10% | 0.60 ±0.03 | 0.30 ±0.03 | 0.30 ±0.03 | 0.10~0.20 | 0.2 |  |  |  | 5.00% | 10.0 GΩ | 200% | AEC Q200 | Reflow | Yes | 1 KHz, 1 Vrms | Paper/PE Tape Reel 7 inch | 15,000 | 0.00030 g | Ni-Sn | https://www.yageo.com/en/Chart/Download/pdf/AC0201KRX7R8BB682 | https://www.yageo.com/upload/media/product/productsearch/datasheet/mlcc/UPY-AC_NP0X7RX7S_6.3V-to-2KV_20.pdf
AC0201KRX7R8BB821 | 0201_063_033_033_020_023.STEP |  | Automotive | AC | Automotive grade | 0201 (0603) | X7R | -55 to +125°C | 25 | 820 pF | ±10% | 0.60 ±0.03 | 0.30 ±0.03 | 0.30 ±0.03 | 0.10~0.20 | 0.2 |  |  |  | 2.50% | 10.0 GΩ | 200% | AEC Q200 | Reflow | Yes | 1 KHz, 1 Vrms | Paper/PE Tape Reel 7 inch | 15,000 | 0.00030 g | Ni-Sn | https://www.yageo.com/en/Chart/Download/pdf/AC0201KRX7R8BB821 | https://www.yageo.com/upload/media/product/productsearch/datasheet/mlcc/UPY-AC_NP0X7RX7S_6.3V-to-2KV_20.pdf
AC0201KRX7R9BB101 | 0201_063_033_033_020_023.STEP |  | Automotive | AC | Automotive grade | 0201 (0603) | X7R | -55 to +125°C | 50 | 100 pF | ±10% | 0.60 ±0.03 | 0.30 ±0.03 | 0.30 ±0.03 | 0.10~0.20 | 0.2 |  |  |  | 2.50% | 10.0 GΩ | 200% | AEC Q200 | Reflow | Yes | 1 KHz, 1 Vrms | Paper/PE Tape Reel 7 inch | 15,000 | 0.00030 g | Ni-Sn | https://www.yageo.com/en/Chart/Download/pdf/AC0201KRX7R9BB101 | https://www.yageo.com/upload/media/product/productsearch/datasheet/mlcc/UPY-AC_NP0X7RX7S_6.3V-to-2KV_20.pdf
AC0201KRX7R9BB102 | 0201_063_033_033_020_023.STEP |  | Automotive | AC | Automotive grade | 0201 (0603) | X7R | -55 to +125°C | 50 | 1 nF | ±10% | 0.60 ±0.03 | 0.30 ±0.03 | 0.30 ±0.03 | 0.10~0.20 | 0.2 |  |  |  | 3.50% | 10.0 GΩ | 200% | AEC Q200 | Reflow | Yes | 1 KHz, 1 Vrms | Paper/PE Tape Reel 7 inch | 15,000 | 0.00030 g | Ni-Sn | https://www.yageo.com/en/Chart/Download/pdf/AC0201KRX7R9BB102 | https://www.yageo.com/upload/media/product/productsearch/datasheet/mlcc/UPY-AC_NP0X7RX7S_6.3V-to-2KV_20.pdf
AC0201KRX7R9BB151 | 0201_063_033_033_020_023.STEP |  | Automotive | AC | Automotive grade | 0201 (0603) | X7R | -55 to +125°C | 50 | 150 pF | ±10% | 0.60 ±0.03 | 0.30 ±0.03 | 0.30 ±0.03 | 0.10~0.20 | 0.2 |  |  |  | 2.50% | 10.0 GΩ | 200% | AEC Q200 | Reflow | Yes | 1 KHz, 1 Vrms | Paper/PE Tape Reel 7 inch | 15,000 | 0.00030 g | Ni-Sn | https://www.yageo.com/en/Chart/Download/pdf/AC0201KRX7R9BB151 | https://www.yageo.com/upload/media/product/productsearch/datasheet/mlcc/UPY-AC_NP0X7RX7S_6.3V-to-2KV_20.pdf
AC0201KRX7R9BB221 | 0201_063_033_033_020_023.STEP |  | Automotive | AC | Automotive grade | 0201 (0603) | X7R | -55 to +125°C | 50 | 220 pF | ±10% | 0.60 ±0.03 | 0.30 ±0.03 | 0.30 ±0.03 | 0.10~0.20 | 0.2 |  |  |  | 2.50% | 10.0 GΩ | 200% | AEC Q200 | Reflow | Yes | 1 KHz, 1 Vrms | Paper/PE Tape Reel 7 inch | 15,000 | 0.00030 g | Ni-Sn | https://www.yageo.com/en/Chart/Download/pdf/AC0201KRX7R9BB221 | https://www.yageo.com/upload/media/product/productsearch/datasheet/mlcc/UPY-AC_NP0X7RX7S_6.3V-to-2KV_20.pdf
AC0201KRX7R9BB331 | 0201_063_033_033_020_023.STEP |  | Automotive | AC | Automotive grade | 0201 (0603) | X7R | -55 to +125°C | 50 | 330 pF | ±10% | 0.60 ±0.03 | 0.30 ±0.03 | 0.30 ±0.03 | 0.10~0.20 | 0.2 |  |  |  | 2.50% | 10.0 GΩ | 200% | AEC Q200 | Reflow | Yes | 1 KHz, 1 Vrms | Paper/PE Tape Reel 7 inch | 15,000 | 0.00030 g | Ni-Sn | https://www.yageo.com/en/Chart/Download/pdf/AC0201KRX7R9BB331 | https://www.yageo.com/upload/media/product/productsearch/datasheet/mlcc/UPY-AC_NP0X7RX7S_6.3V-to-2KV_20.pdf
AC0201KRX7R9BB471 | 0201_063_033_033_020_023.STEP |  | Automotive | AC | Automotive grade | 0201 (0603) | X7R | -55 to +125°C | 50 | 470 pF | ±10% | 0.60 ±0.03 | 0.30 ±0.03 | 0.30 ±0.03 | 0.10~0.20 | 0.2 |  |  |  | 2.50% | 10.0 GΩ | 200% | AEC Q200 | Reflow | Yes | 1 KHz, 1 Vrms | Paper/PE Tape Reel 7 inch | 15,000 | 0.00030 g | Ni-Sn | https://www.yageo.com/en/Chart/Download/pdf/AC0201KRX7R9BB471 | https://www.yageo.com/upload/media/product/productsearch/datasheet/mlcc/UPY-AC_NP0X7RX7S_6.3V-to-2KV_20.pdf
AC0201KRX7R9BB681 | 0201_063_033_033_020_023.STEP |  | Automotive | AC | Automotive grade | 0201 (0603) | X7R | -55 to +125°C | 50 | 680 pF | ±10% | 0.60 ±0.03 | 0.30 ±0.03 | 0.30 ±0.03 | 0.10~0.20 | 0.2 |  |  |  | 3.50% | 10.0 GΩ | 200% | AEC Q200 | Reflow | Yes | 1 KHz, 1 Vrms | Paper/PE Tape Reel 7 inch | 15,000 | 0.00030 g | Ni-Sn | https://www.yageo.com/en/Chart/Download/pdf/AC0201KRX7R9BB681 | https://www.yageo.com/upload/media/product/productsearch/datasheet/mlcc/UPY-AC_NP0X7RX7S_6.3V-to-2KV_20.pdf
AC0201MRX7R6BB103 | 0201_063_033_033_020_023.STEP |  | Automotive | AC | Automotive grade | 0201 (0603) | X7R | -55 to +125°C | 10 | 10 nF | ±20% | 0.60 ±0.03 | 0.30 ±0.03 | 0.30 ±0.03 | 0.10~0.20 | 0.2 |  |  |  | 5.00% | 10.0 GΩ | 200% | AEC Q200 | Reflow | Yes | 1 KHz, 1 Vrms | Paper/PE Tape Reel 7 inch | 15,000 | 0.00030 g | Ni-Sn | https://www.yageo.com/en/Chart/Download/pdf/AC0201MRX7R6BB103 | https://www.yageo.com/upload/media/product/productsearch/datasheet/mlcc/UPY-AC_NP0X7RX7S_6.3V-to-2KV_20.pdf
AC0402ARNPO9BNR50 | 0402_105_055_055_035_035.STEP |  | Automotive | AC | Automotive grade | 0402 (1005) | NPO | -55 to +125°C | 50 | 0.5 pF | ±0.05pF | 1.00 ±0.05 | 0.50 ±0.05 | 0.50 ±0.05 | 0.15~0.35 | 0.3 |  |  |  | 0.24% | 100.0 GΩ | 200% | AEC Q200 | Reflow | Yes | 1 MHz, 1 Vrms | Paper/PE Tape Reel 7 inch | 10,000 | 0.00140 g | Ni-Sn | https://www.yageo.com/en/Chart/Download/pdf/AC0402ARNPO9BNR50 | https://www.yageo.com/upload/media/product/productsearch/datasheet/mlcc/UPY-AC_NP0X7RX7S_6.3V-to-2KV_20.pdf
AC0402BPNPO9BN1R0 | 0402_105_055_055_035_035.STEP |  | Automotive | AC | Automotive grade | 0402 (1005) | NPO | -55 to +125°C | 50 | 1.0 pF | ±0.1pF | 1.00 ±0.05 | 0.50 ±0.05 | 0.50 ±0.05 | 0.15~0.35 | 0.3 |  |  |  | 0.24% | 100.0 GΩ | 200% | AEC Q200 | Reflow | Yes | 1 MHz, 1 Vrms | Paper/PE Tape Reel 13 inch | 50,000 | 0.00140 g | Ni-Sn | https://www.yageo.com/en/Chart/Download/pdf/AC0402BPNPO9BN1R0 | https://www.yageo.com/upload/media/product/productsearch/datasheet/mlcc/UPY-AC_NP0X7RX7S_6.3V-to-2KV_20.pdf
AC0402BPNPO9BN1R5 | 0402_105_055_055_035_035.STEP |  | Automotive | AC | Automotive grade | 0402 (1005) | NPO | -55 to +125°C | 50 | 1.5 pF | ±0.1pF | 1.00 ±0.05 | 0.50 ±0.05 | 0.50 ±0.05 | 0.15~0.35 | 0.3 |  |  |  | 0.23% | 100.0 GΩ | 200% | AEC Q200 | Reflow | Yes | 1 MHz, 1 Vrms | Paper/PE Tape Reel 13 inch | 50,000 | 0.00140 g | Ni-Sn | https://www.yageo.com/en/Chart/Download/pdf/AC0402BPNPO9BN1R5 | https://www.yageo.com/upload/media/product/productsearch/datasheet/mlcc/UPY-AC_NP0X7RX7S_6.3V-to-2KV_20.pdf
AC0402BPNPO9BN2R2 | 0402_105_055_055_035_035.STEP |  | Automotive | AC | Automotive grade | 0402 (1005) | NPO | -55 to +125°C | 50 | 2.2 pF | ±0.1pF | 1.00 ±0.05 | 0.50 ±0.05 | 0.50 ±0.05 | 0.15~0.35 | 0.3 |  |  |  | 0.23% | 100.0 GΩ | 200% | AEC Q200 | Reflow | Yes | 1 MHz, 1 Vrms | Paper/PE Tape Reel 13 inch | 50,000 | 0.00140 g | Ni-Sn | https://www.yageo.com/en/Chart/Download/pdf/AC0402BPNPO9BN2R2 | https://www.yageo.com/upload/media/product/productsearch/datasheet/mlcc/UPY-AC_NP0X7RX7S_6.3V-to-2KV_20.pdf | 2 | 2000 V (DC) to < 4000 V (DC)
AC0402BPNPO9BN2R7 | 0402_105_055_055_035_035.STEP |  | Automotive | AC | Automotive grade | 0402 (1005) | NPO | -55 to +125°C | 50 | 2.7 pF | ±0.1pF | 1.00 ±0.05 | 0.50 ±0.05 | 0.50 ±0.05 | 0.15~0.35 | 0.3 |  |  |  | 0.22% | 100.0 GΩ | 200% | AEC Q200 | Reflow | Yes | 1 MHz, 1 Vrms | Paper/PE Tape Reel 13 inch | 50,000 | 0.00140 g | Ni-Sn | https://www.yageo.com/en/Chart/Download/pdf/AC0402BPNPO9BN2R7 | https://www.yageo.com/upload/media/product/productsearch/datasheet/mlcc/UPY-AC_NP0X7RX7S_6.3V-to-2KV_20.pdf
AC0402BPNPO9BN3R9 | 0402_105_055_055_035_035.STEP |  | Automotive | AC | Automotive grade | 0402 (1005) | NPO | -55 to +125°C | 50 | 3.9 pF | ±0.1pF | 1.00 ±0.05 | 0.50 ±0.05 | 0.50 ±0.05 | 0.15~0.35 | 0.3 |  |  |  | 0.21% | 100.0 GΩ | 200% | AEC Q200 | Reflow | Yes | 1 MHz, 1 Vrms | Paper/PE Tape Reel 13 inch | 50,000 | 0.00140 g | Ni-Sn | https://www.yageo.com/en/Chart/Download/pdf/AC0402BPNPO9BN3R9 | https://www.yageo.com/upload/media/product/productsearch/datasheet/mlcc/UPY-AC_NP0X7RX7S_6.3V-to-2KV_20.pdf
AC0402BPNPO9BN6R8 | 0402_105_055_055_035_035.STEP |  | Automotive | AC | Automotive grade | 0402 (1005) | NPO | -55 to +125°C | 50 | 6.8 pF | ±0.1pF | 1.00 ±0.05 | 0.50 ±0.05 | 0.50 ±0.05 | 0.15~0.35 | 0.3 |  |  |  | 0.19% | 100.0 GΩ | 200% | AEC Q200 | Reflow | Yes | 1 MHz, 1 Vrms | Paper/PE Tape Reel 13 inch | 50,000 | 0.00140 g | Ni-Sn | https://www.yageo.com/en/Chart/Download/pdf/AC0402BPNPO9BN6R8 | https://www.yageo.com/upload/media/product/productsearch/datasheet/mlcc/UPY-AC_NP0X7RX7S_6.3V-to-2KV_20.pdf
AC0402BPNPO9BN8R2 | 0402_105_055_055_035_035.STEP |  | Automotive | AC | Automotive grade | 0402 (1005) | NPO | -55 to +125°C | 50 | 8.2 pF | ±0.1pF | 1.00 ±0.05 | 0.50 ±0.05 | 0.50 ±0.05 | 0.15~0.35 | 0.3 |  |  |  | 0.18% | 100.0 GΩ | 200% | AEC Q200 | Reflow | Yes | 1 MHz, 1 Vrms | Paper/PE Tape Reel 13 inch | 50,000 | 0.00140 g | Ni-Sn | https://www.yageo.com/en/Chart/Download/pdf/AC0402BPNPO9BN8R2 | https://www.yageo.com/upload/media/product/productsearch/datasheet/mlcc/UPY-AC_NP0X7RX7S_6.3V-to-2KV_20.pdf
AC0402BRNPO9BN1R0 | 0402_105_055_055_035_035.STEP |  | Automotive | AC | Automotive grade | 0402 (1005) | NPO | -55 to +125°C | 50 | 1.0 pF | ±0.1pF | 1.00 ±0.05 | 0.50 ±0.05 | 0.50 ±0.05 | 0.15~0.35 | 0.3 |  |  |  | 0.24% | 100.0 GΩ | 200% | AEC Q200 | Reflow | Yes | 1 MHz, 1 Vrms | Paper/PE Tape Reel 7 inch | 10,000 | 0.00140 g | Ni-Sn | https://www.yageo.com/en/Chart/Download/pdf/AC0402BRNPO9BN1R0 | https://www.yageo.com/upload/media/product/productsearch/datasheet/mlcc/UPY-AC_NP0X7RX7S_6.3V-to-2KV_20.pdf
AC0402BRNPO9BN1R1 | 0402_105_055_055_035_035.STEP |  | Automotive | AC | Automotive grade | 0402 (1005) | NPO | -55 to +125°C | 50 | 1.1 pF | ±0.1pF | 1.00 ±0.05 | 0.50 ±0.05 | 0.50 ±0.05 | 0.15~0.35 | 0.3 |  |  |  | 0.24% | 100.0 GΩ | 200% | AEC Q200 | Reflow | Yes | 1 MHz, 1 Vrms | Paper/PE Tape Reel 7 inch | 10,000 | 0.00140 g | Ni-Sn | https://www.yageo.com/en/Chart/Download/pdf/AC0402BRNPO9BN1R1 | https://www.yageo.com/upload/media/product/productsearch/datasheet/mlcc/UPY-AC_NP0X7RX7S_6.3V-to-2KV_20.pdf
AC0402BRNPO9BN1R2 | 0402_105_055_055_035_035.STEP |  | Automotive | AC | Automotive grade | 0402 (1005) | NPO | -55 to +125°C | 50 | 1.2 pF | ±0.1pF | 1.00 ±0.05 | 0.50 ±0.05 | 0.50 ±0.05 | 0.15~0.35 | 0.3 |  |  |  | 0.24% | 100.0 GΩ | 200% | AEC Q200 | Reflow | Yes | 1 MHz, 1 Vrms | Paper/PE Tape Reel 7 inch | 10,000 | 0.00140 g | Ni-Sn | https://www.yageo.com/en/Chart/Download/pdf/AC0402BRNPO9BN1R2 | https://www.yageo.com/upload/media/product/productsearch/datasheet/mlcc/UPY-AC_NP0X7RX7S_6.3V-to-2KV_20.pdf
AC0402BRNPO9BN1R3 | 0402_105_055_055_035_035.STEP |  | Automotive | AC | Automotive grade | 0402 (1005) | NPO | -55 to +125°C | 50 | 1.3 pF | ±0.1pF | 1.00 ±0.05 | 0.50 ±0.05 | 0.50 ±0.05 | 0.15~0.35 | 0.3 |  |  |  | 0.23% | 100.0 GΩ | 200% | AEC Q200 | Reflow | Yes | 1 MHz, 1 Vrms | Paper/PE Tape Reel 7 inch | 10,000 | 0.00140 g | Ni-Sn | https://www.yageo.com/en/Chart/Download/pdf/AC0402BRNPO9BN1R3 | https://www.yageo.com/upload/media/product/productsearch/datasheet/mlcc/UPY-AC_NP0X7RX7S_6.3V-to-2KV_20.pdf
AC0402BRNPO9BN1R5 | 0402_105_055_055_035_035.STEP |  | Automotive | AC | Automotive grade | 0402 (1005) | NPO | -55 to +125°C | 50 | 1.5 pF | ±0.1pF | 1.00 ±0.05 | 0.50 ±0.05 | 0.50 ±0.05 | 0.15~0.35 | 0.3 |  |  |  | 0.23% | 100.0 GΩ | 200% | AEC Q200 | Reflow | Yes | 1 MHz, 1 Vrms | Paper/PE Tape Reel 7 inch | 10,000 | 0.00140 g | Ni-Sn | https://www.yageo.com/en/Chart/Download/pdf/AC0402BRNPO9BN1R5 | https://www.yageo.com/upload/media/product/productsearch/datasheet/mlcc/UPY-AC_NP0X7RX7S_6.3V-to-2KV_20.pdf
AC0402BRNPO9BN1R8 | 0402_105_055_055_035_035.STEP |  | Automotive | AC | Automotive grade | 0402 (1005) | NPO | -55 to +125°C | 50 | 1.8 pF | ±0.1pF | 1.00 ±0.05 | 0.50 ±0.05 | 0.50 ±0.05 | 0.15~0.35 | 0.3 |  |  |  | 0.23% | 100.0 GΩ | 200% | AEC Q200 | Reflow | Yes | 1 MHz, 1 Vrms | Paper/PE Tape Reel 7 inch | 10,000 | 0.00140 g | Ni-Sn | https://www.yageo.com/en/Chart/Download/pdf/AC0402BRNPO9BN1R8 | https://www.yageo.com/upload/media/product/productsearch/datasheet/mlcc/UPY-AC_NP0X7RX7S_6.3V-to-2KV_20.pdf | 2 | 2000 V (DC) to < 4000 V (DC)
AC0402BRNPO9BN2R0 | 0402_105_055_055_035_035.STEP |  | Automotive | AC | Automotive grade | 0402 (1005) | NPO | -55 to +125°C | 50 | 2.0 pF | ±0.1pF | 1.00 ±0.05 | 0.50 ±0.05 | 0.50 ±0.05 | 0.15~0.35 | 0.3 |  |  |  | 0.23% | 100.0 GΩ | 200% | AEC Q200 | Reflow | Yes | 1 MHz, 1 Vrms | Paper/PE Tape Reel 7 inch | 10,000 | 0.00140 g | Ni-Sn | https://www.yageo.com/en/Chart/Download/pdf/AC0402BRNPO9BN2R0 | https://www.yageo.com/upload/media/product/productsearch/datasheet/mlcc/UPY-AC_NP0X7RX7S_6.3V-to-2KV_20.pdf
AC0402BRNPO9BN2R2 | 0402_105_055_055_035_035.STEP |  | Automotive | AC | Automotive grade | 0402 (1005) | NPO | -55 to +125°C | 50 | 2.2 pF | ±0.1pF | 1.00 ±0.05 | 0.50 ±0.05 | 0.50 ±0.05 | 0.15~0.35 | 0.3 |  |  |  | 0.23% | 100.0 GΩ | 200% | AEC Q200 | Reflow | Yes | 1 MHz, 1 Vrms | Paper/PE Tape Reel 7 inch | 10,000 | 0.00140 g | Ni-Sn | https://www.yageo.com/en/Chart/Download/pdf/AC0402BRNPO9BN2R2 | https://www.yageo.com/upload/media/product/productsearch/datasheet/mlcc/UPY-AC_NP0X7RX7S_6.3V-to-2KV_20.pdf | 2 | 2000 V (DC) to < 4000 V (DC)
AC0402BRNPO9BN2R4 | 0402_105_055_055_035_035.STEP |  | Automotive | AC | Automotive grade | 0402 (1005) | NPO | -55 to +125°C | 50 | 2.4 pF | ±0.1pF | 1.00 ±0.05 | 0.50 ±0.05 | 0.50 ±0.05 | 0.15~0.35 | 0.3 |  |  |  | 0.22% | 100.0 GΩ | 200% | AEC Q200 | Reflow | Yes | 1 MHz, 1 Vrms | Paper/PE Tape Reel 7 inch | 10,000 | 0.00140 g | Ni-Sn | https://www.yageo.com/en/Chart/Download/pdf/AC0402BRNPO9BN2R4 | https://www.yageo.com/upload/media/product/productsearch/datasheet/mlcc/UPY-AC_NP0X7RX7S_6.3V-to-2KV_20.pdf
AC0402BRNPO9BN2R7 | 0402_105_055_055_035_035.STEP |  | Automotive | AC | Automotive grade | 0402 (1005) | NPO | -55 to +125°C | 50 | 2.7 pF | ±0.1pF | 1.00 ±0.05 | 0.50 ±0.05 | 0.50 ±0.05 | 0.15~0.35 | 0.3 |  |  |  | 0.22% | 100.0 GΩ | 200% | AEC Q200 | Reflow | Yes | 1 MHz, 1 Vrms | Paper/PE Tape Reel 7 inch | 10,000 | 0.00140 g | Ni-Sn | https://www.yageo.com/en/Chart/Download/pdf/AC0402BRNPO9BN2R7 | https://www.yageo.com/upload/media/product/productsearch/datasheet/mlcc/UPY-AC_NP0X7RX7S_6.3V-to-2KV_20.pdf
AC0402BRNPO9BN3R0 | 0402_105_055_055_035_035.STEP |  | Automotive | AC | Automotive grade | 0402 (1005) | NPO | -55 to +125°C | 50 | 3.0 pF | ±0.1pF | 1.00 ±0.05 | 0.50 ±0.05 | 0.50 ±0.05 | 0.15~0.35 | 0.3 |  |  |  | 0.22% | 100.0 GΩ | 200% | AEC Q200 | Reflow | Yes | 1 MHz, 1 Vrms | Paper/PE Tape Reel 7 inch | 10,000 | 0.00140 g | Ni-Sn | https://www.yageo.com/en/Chart/Download/pdf/AC0402BRNPO9BN3R0 | https://www.yageo.com/upload/media/product/productsearch/datasheet/mlcc/UPY-AC_NP0X7RX7S_6.3V-to-2KV_20.pdf
AC0402BRNPO9BN3R3 | 0402_105_055_055_035_035.STEP |  | Automotive | AC | Automotive grade | 0402 (1005) | NPO | -55 to +125°C | 50 | 3.3 pF | ±0.1pF | 1.00 ±0.05 | 0.50 ±0.05 | 0.50 ±0.05 | 0.15~0.35 | 0.3 |  |  |  | 0.21% | 100.0 GΩ | 200% | AEC Q200 | Reflow | Yes | 1 MHz, 1 Vrms | Paper/PE Tape Reel 7 inch | 10,000 | 0.00140 g | Ni-Sn | https://www.yageo.com/en/Chart/Download/pdf/AC0402BRNPO9BN3R3 | https://www.yageo.com/upload/media/product/productsearch/datasheet/mlcc/UPY-AC_NP0X7RX7S_6.3V-to-2KV_20.pdf
AC0402BRNPO9BN3R6 | 0402_105_055_055_035_035.STEP |  | Automotive | AC | Automotive grade | 0402 (1005) | NPO | -55 to +125°C | 50 | 3.6 pF | ±0.1pF | 1.00 ±0.05 | 0.50 ±0.05 | 0.50 ±0.05 | 0.15~0.35 | 0.3 |  |  |  | 0.21% | 100.0 GΩ | 200% | AEC Q200 | Reflow | Yes | 1 MHz, 1 Vrms | Paper/PE Tape Reel 7 inch | 10,000 | 0.00140 g | Ni-Sn | https://www.yageo.com/en/Chart/Download/pdf/AC0402BRNPO9BN3R6 | https://www.yageo.com/upload/media/product/productsearch/datasheet/mlcc/UPY-AC_NP0X7RX7S_6.3V-to-2KV_20.pdf
AC0402BRNPO9BN3R9 | 0402_105_055_055_035_035.STEP |  | Automotive | AC | Automotive grade | 0402 (1005) | NPO | -55 to +125°C | 50 | 3.9 pF | ±0.1pF | 1.00 ±0.05 | 0.50 ±0.05 | 0.50 ±0.05 | 0.15~0.35 | 0.3 |  |  |  | 0.21% | 100.0 GΩ | 200% | AEC Q200 | Reflow | Yes | 1 MHz, 1 Vrms | Paper/PE Tape Reel 7 inch | 10,000 | 0.00140 g | Ni-Sn | https://www.yageo.com/en/Chart/Download/pdf/AC0402BRNPO9BN3R9 | https://www.yageo.com/upload/media/product/productsearch/datasheet/mlcc/UPY-AC_NP0X7RX7S_6.3V-to-2KV_20.pdf
AC0402BRNPO9BN4R3 | 0402_105_055_055_035_035.STEP |  | Automotive | AC | Automotive grade | 0402 (1005) | NPO | -55 to +125°C | 50 | 4.3 pF | ±0.1pF | 1.00 ±0.05 | 0.50 ±0.05 | 0.50 ±0.05 | 0.15~0.35 | 0.3 |  |  |  | 0.21% | 100.0 GΩ | 200% | AEC Q200 | Reflow | Yes | 1 MHz, 1 Vrms | Paper/PE Tape Reel 7 inch | 10,000 | 0.00140 g | Ni-Sn | https://www.yageo.com/en/Chart/Download/pdf/AC0402BRNPO9BN4R3 | https://www.yageo.com/upload/media/product/productsearch/datasheet/mlcc/UPY-AC_NP0X7RX7S_6.3V-to-2KV_20.pdf
AC0402BRNPO9BN4R7 | 0402_105_055_055_035_035.STEP |  | Automotive | AC | Automotive grade | 0402 (1005) | NPO | -55 to +125°C | 50 | 4.7 pF | ±0.1pF | 1.00 ±0.05 | 0.50 ±0.05 | 0.50 ±0.05 | 0.15~0.35 | 0.3 |  |  |  | 0.20% | 100.0 GΩ | 200% | AEC Q200 | Reflow | Yes | 1 MHz, 1 Vrms | Paper/PE Tape Reel 7 inch | 10,000 | 0.00140 g | Ni-Sn | https://www.yageo.com/en/Chart/Download/pdf/AC0402BRNPO9BN4R7 | https://www.yageo.com/upload/media/product/productsearch/datasheet/mlcc/UPY-AC_NP0X7RX7S_6.3V-to-2KV_20.pdf | 5A | 8000 V (DC) to < 12,000 V (AD)
AC0402BRNPO9BN5R6 | 0402_105_055_055_035_035.STEP |  | Automotive | AC | Automotive grade | 0402 (1005) | NPO | -55 to +125°C | 50 | 5.6 pF | ±0.1pF | 1.00 ±0.05 | 0.50 ±0.05 | 0.50 ±0.05 | 0.15~0.35 | 0.3 |  |  |  | 0.20% | 100.0 GΩ | 200% | AEC Q200 | Reflow | Yes | 1 MHz, 1 Vrms | Paper/PE Tape Reel 7 inch | 10,000 | 0.00140 g | Ni-Sn | https://www.yageo.com/en/Chart/Download/pdf/AC0402BRNPO9BN5R6 | https://www.yageo.com/upload/media/product/productsearch/datasheet/mlcc/UPY-AC_NP0X7RX7S_6.3V-to-2KV_20.pdf
AC0402BRNPO9BN6R0 | 0402_105_055_055_035_035.STEP |  | Automotive | AC | Automotive grade | 0402 (1005) | NPO | -55 to +125°C | 50 | 6.0 pF | ±0.1pF | 1.00 ±0.05 | 0.50 ±0.05 | 0.50 ±0.05 | 0.15~0.35 | 0.3 |  |  |  | 0.19% | 100.0 GΩ | 200% | AEC Q200 | Reflow | Yes | 1 MHz, 1 Vrms | Paper/PE Tape Reel 7 inch | 10,000 | 0.00140 g | Ni-Sn | https://www.yageo.com/en/Chart/Download/pdf/AC0402BRNPO9BN6R0 | https://www.yageo.com/upload/media/product/productsearch/datasheet/mlcc/UPY-AC_NP0X7RX7S_6.3V-to-2KV_20.pdf
AC0402BRNPO9BN6R8 | 0402_105_055_055_035_035.STEP |  | Automotive | AC | Automotive grade | 0402 (1005) | NPO | -55 to +125°C | 50 | 6.8 pF | ±0.1pF | 1.00 ±0.05 | 0.50 ±0.05 | 0.50 ±0.05 | 0.15~0.35 | 0.3 |  |  |  | 0.19% | 100.0 GΩ | 200% | AEC Q200 | Reflow | Yes | 1 MHz, 1 Vrms | Paper/PE Tape Reel 7 inch | 10,000 | 0.00140 g | Ni-Sn | https://www.yageo.com/en/Chart/Download/pdf/AC0402BRNPO9BN6R8 | https://www.yageo.com/upload/media/product/productsearch/datasheet/mlcc/UPY-AC_NP0X7RX7S_6.3V-to-2KV_20.pdf
AC0402BRNPO9BN7R0 | 0402_105_055_055_035_035.STEP |  | Automotive | AC | Automotive grade | 0402 (1005) | NPO | -55 to +125°C | 50 | 7.0 pF | ±0.1pF | 1.00 ±0.05 | 0.50 ±0.05 | 0.50 ±0.05 | 0.15~0.35 | 0.3 |  |  |  | 0.19% | 100.0 GΩ | 200% | AEC Q200 | Reflow | Yes | 1 MHz, 1 Vrms | Paper/PE Tape Reel 7 inch | 10,000 | 0.00140 g | Ni-Sn | https://www.yageo.com/en/Chart/Download/pdf/AC0402BRNPO9BN7R0 | https://www.yageo.com/upload/media/product/productsearch/datasheet/mlcc/UPY-AC_NP0X7RX7S_6.3V-to-2KV_20.pdf
AC0402BRNPO9BN8R0 | 0402_105_055_055_035_035.STEP |  | Automotive | AC | Automotive grade | 0402 (1005) | NPO | -55 to +125°C | 50 | 8.0 pF | ±0.1pF | 1.00 ±0.05 | 0.50 ±0.05 | 0.50 ±0.05 | 0.15~0.35 | 0.3 |  |  |  | 0.18% | 100.0 GΩ | 200% | AEC Q200 | Reflow | Yes | 1 MHz, 1 Vrms | Paper/PE Tape Reel 7 inch | 0 | 0.00140 g | Ni-Sn | https://www.yageo.com/en/Chart/Download/pdf/AC0402BRNPO9BN8R0 | https://www.yageo.com/upload/media/product/productsearch/datasheet/mlcc/UPY-AC_NP0X7RX7S_6.3V-to-2KV_19.pdf
AC0402BRNPO9BN8R2 | 0402_105_055_055_035_035.STEP |  | Automotive | AC | Automotive grade | 0402 (1005) | NPO | -55 to +125°C | 50 | 8.2 pF | ±0.1pF | 1.00 ±0.05 | 0.50 ±0.05 | 0.50 ±0.05 | 0.15~0.35 | 0.3 |  |  |  | 0.18% | 100.0 GΩ | 200% | AEC Q200 | Reflow | Yes | 1 MHz, 1 Vrms | Paper/PE Tape Reel 7 inch | 10,000 | 0.00140 g | Ni-Sn | https://www.yageo.com/en/Chart/Download/pdf/AC0402BRNPO9BN8R2 | https://www.yageo.com/upload/media/product/productsearch/datasheet/mlcc/UPY-AC_NP0X7RX7S_6.3V-to-2KV_20.pdf
AC0402BRNPO9BNR30 | 0402_105_055_055_035_035.STEP |  | Automotive | AC | Automotive grade | 0402 (1005) | NPO | -55 to +125°C | 50 | 0.3 pF | ±0.1pF | 1.00 ±0.05 | 0.50 ±0.05 | 0.50 ±0.05 | 0.15~0.35 | 0.3 |  |  |  | 0.25% | 100.0 GΩ | 200% | AEC Q200 | Reflow | Yes | 1 MHz, 1 Vrms | Paper/PE Tape Reel 7 inch | 10,000 | 0.00140 g | Ni-Sn | https://www.yageo.com/en/Chart/Download/pdf/AC0402BRNPO9BNR30 | https://www.yageo.com/upload/media/product/productsearch/datasheet/mlcc/UPY-AC_NP0X7RX7S_6.3V-to-2KV_20.pdf
AC0402BRNPO9BNR47 | 0402_105_055_055_035_035.STEP |  | Automotive | AC | Automotive grade | 0402 (1005) | NPO | -55 to +125°C | 50 | 0.47 pF | ±0.1pF | 1.00 ±0.05 | 0.50 ±0.05 | 0.50 ±0.05 | 0.15~0.35 | 0.3 |  |  |  | 0.24% | 100.0 GΩ | 200% | AEC Q200 | Reflow | Yes | 1 MHz, 1 Vrms | Paper/PE Tape Reel 7 inch | 10,000 | 0.00140 g | Ni-Sn | https://www.yageo.com/en/Chart/Download/pdf/AC0402BRNPO9BNR47 | https://www.yageo.com/upload/media/product/productsearch/datasheet/mlcc/UPY-AC_NP0X7RX7S_6.3V-to-2KV_20.pdf
AC0402BRNPO9BNR50 | 0402_105_055_055_035_035.STEP |  | Automotive | AC | Automotive grade | 0402 (1005) | NPO | -55 to +125°C | 50 | 0.5 pF | ±0.1pF | 1.00 ±0.05 | 0.50 ±0.05 | 0.50 ±0.05 | 0.15~0.35 | 0.3 |  |  |  | 0.24% | 100.0 GΩ | 200% | AEC Q200 | Reflow | Yes | 1 MHz, 1 Vrms | Paper/PE Tape Reel 7 inch | 10,000 | 0.00140 g | Ni-Sn | https://www.yageo.com/en/Chart/Download/pdf/AC0402BRNPO9BNR50 | https://www.yageo.com/upload/media/product/productsearch/datasheet/mlcc/UPY-AC_NP0X7RX7S_6.3V-to-2KV_20.pdf
AC0402BRNPO9BNR56 | 0402_105_055_055_035_035.STEP |  | Automotive | AC | Automotive grade | 0402 (1005) | NPO | -55 to +125°C | 50 | 0.56 pF | ±0.1pF | 1.00 ±0.05 | 0.50 ±0.05 | 0.50 ±0.05 | 0.15~0.35 | 0.3 |  |  |  | 0.24% | 100.0 GΩ | 200% | AEC Q200 | Reflow | Yes | 1 MHz, 1 Vrms | Paper/PE Tape Reel 7 inch | 10,000 | 0.00140 g | Ni-Sn | https://www.yageo.com/en/Chart/Download/pdf/AC0402BRNPO9BNR56 | https://www.yageo.com/upload/media/product/productsearch/datasheet/mlcc/UPY-AC_NP0X7RX7S_6.3V-to-2KV_20.pdf
AC0402BRNPO9BNR60 | 0402_105_055_055_035_035.STEP |  | Automotive | AC | Automotive grade | 0402 (1005) | NPO | -55 to +125°C | 50 | 0.6 pF | ±0.1pF | 1.00 ±0.05 | 0.50 ±0.05 | 0.50 ±0.05 | 0.15~0.35 | 0.3 |  |  |  | 0.24% | 100.0 GΩ | 200% | AEC Q200 | Reflow | Yes | 1 MHz, 1 Vrms | Paper/PE Tape Reel 7 inch | 10,000 | 0.00140 g | Ni-Sn | https://www.yageo.com/en/Chart/Download/pdf/AC0402BRNPO9BNR60 | https://www.yageo.com/upload/media/product/productsearch/datasheet/mlcc/UPY-AC_NP0X7RX7S_6.3V-to-2KV_20.pdf
AC0402BRNPO9BNR68 | 0402_105_055_055_035_035.STEP |  | Automotive | AC | Automotive grade | 0402 (1005) | NPO | -55 to +125°C | 50 | 0.68 pF | ±0.1pF | 1.00 ±0.05 | 0.50 ±0.05 | 0.50 ±0.05 | 0.15~0.35 | 0.3 |  |  |  | 0.24% | 100.0 GΩ | 200% | AEC Q200 | Reflow | Yes | 1 MHz, 1 Vrms | Paper/PE Tape Reel 7 inch | 10,000 | 0.00140 g | Ni-Sn | https://www.yageo.com/en/Chart/Download/pdf/AC0402BRNPO9BNR68 | https://www.yageo.com/upload/media/product/productsearch/datasheet/mlcc/UPY-AC_NP0X7RX7S_6.3V-to-2KV_20.pdf
AC0402BRNPO9BNR70 | 0402_105_055_055_035_035.STEP |  | Automotive | AC | Automotive grade | 0402 (1005) | NPO | -55 to +125°C | 50 | 0.7 pF | ±0.1pF | 1.00 ±0.05 | 0.50 ±0.05 | 0.50 ±0.05 | 0.15~0.35 | 0.3 |  |  |  | 0.24% | 100.0 GΩ | 200% | AEC Q200 | Reflow | Yes | 1 MHz, 1 Vrms | Paper/PE Tape Reel 7 inch | 10,000 | 0.00140 g | Ni-Sn | https://www.yageo.com/en/Chart/Download/pdf/AC0402BRNPO9BNR70 | https://www.yageo.com/upload/media/product/productsearch/datasheet/mlcc/UPY-AC_NP0X7RX7S_6.3V-to-2KV_20.pdf
AC0402BRNPO9BNR80 | 0402_105_055_055_035_035.STEP |  | Automotive | AC | Automotive grade | 0402 (1005) | NPO | -55 to +125°C | 50 | 0.8 pF | ±0.1pF | 1.00 ±0.05 | 0.50 ±0.05 | 0.50 ±0.05 | 0.15~0.35 | 0.3 |  |  |  | 0.24% | 100.0 GΩ | 200% | AEC Q200 | Reflow | Yes | 1 MHz, 1 Vrms | Paper/PE Tape Reel 7 inch | 10,000 | 0.00140 g | Ni-Sn | https://www.yageo.com/en/Chart/Download/pdf/AC0402BRNPO9BNR80 | https://www.yageo.com/upload/media/product/productsearch/datasheet/mlcc/UPY-AC_NP0X7RX7S_6.3V-to-2KV_20.pdf
AC0402BRNPO9BNR82 | 0402_105_055_055_035_035.STEP |  | Automotive | AC | Automotive grade | 0402 (1005) | NPO | -55 to +125°C | 50 | 0.82 pF | ±0.1pF | 1.00 ±0.05 | 0.50 ±0.05 | 0.50 ±0.05 | 0.15~0.35 | 0.3 |  |  |  | 0.24% | 100.0 GΩ | 200% | AEC Q200 | Reflow | Yes | 1 MHz, 1 Vrms | Paper/PE Tape Reel 7 inch | 10,000 | 0.00140 g | Ni-Sn | https://www.yageo.com/en/Chart/Download/pdf/AC0402BRNPO9BNR82 | https://www.yageo.com/upload/media/product/productsearch/datasheet/mlcc/UPY-AC_NP0X7RX7S_6.3V-to-2KV_20.pdf
AC0402BRNPO9BNR90 | 0402_105_055_055_035_035.STEP |  | Automotive | AC | Automotive grade | 0402 (1005) | NPO | -55 to +125°C | 50 | 0.9 pF | ±0.1pF | 1.00 ±0.05 | 0.50 ±0.05 | 0.50 ±0.05 | 0.15~0.35 | 0.3 |  |  |  | 0.24% | 100.0 GΩ | 200% | AEC Q200 | Reflow | Yes | 1 MHz, 1 Vrms | Paper/PE Tape Reel 7 inch | 10,000 | 0.00140 g | Ni-Sn | https://www.yageo.com/en/Chart/Download/pdf/AC0402BRNPO9BNR90 | https://www.yageo.com/upload/media/product/productsearch/datasheet/mlcc/UPY-AC_NP0X7RX7S_6.3V-to-2KV_20.pdf
AC0402CPNPO9BN1R0 | 0402_105_055_055_035_035.STEP |  | Automotive | AC | Automotive grade | 0402 (1005) | NPO | -55 to +125°C | 50 | 1.0 pF | ±0.25pF | 1.00 ±0.05 | 0.50 ±0.05 | 0.50 ±0.05 | 0.15~0.35 | 0.3 |  |  |  | 0.24% | 100.0 GΩ | 200% | AEC Q200 | Reflow | Yes | 1 MHz, 1 Vrms | Paper/PE Tape Reel 13 inch | 50,000 | 0.00140 g | Ni-Sn | https://www.yageo.com/en/Chart/Download/pdf/AC0402CPNPO9BN1R0 | https://www.yageo.com/upload/media/product/productsearch/datasheet/mlcc/UPY-AC_NP0X7RX7S_6.3V-to-2KV_20.pdf
AC0402CPNPO9BN3R9 | 0402_105_055_055_035_035.STEP |  | Automotive | AC | Automotive grade | 0402 (1005) | NPO | -55 to +125°C | 50 | 3.9 pF | ±0.25pF | 1.00 ±0.05 | 0.50 ±0.05 | 0.50 ±0.05 | 0.15~0.35 | 0.3 |  |  |  | 0.21% | 100.0 GΩ | 200% | AEC Q200 | Reflow | Yes | 1 MHz, 1 Vrms | Paper/PE Tape Reel 13 inch | 50,000 | 0.00140 g | Ni-Sn | https://www.yageo.com/en/Chart/Download/pdf/AC0402CPNPO9BN3R9 | https://www.yageo.com/upload/media/product/productsearch/datasheet/mlcc/UPY-AC_NP0X7RX7S_6.3V-to-2KV_20.pdf
AC0402CPNPO9BN5R0 | 0402_105_055_055_035_035.STEP |  | Automotive | AC | Automotive grade | 0402 (1005) | NPO | -55 to +125°C | 50 | 5 pF | ±0.25pF | 1.00 ±0.05 | 0.50 ±0.05 | 0.50 ±0.05 | 0.15~0.35 | 0.3 |  |  |  | 0.20% | 100.0 GΩ | 200% | AEC Q200 | Reflow | Yes | 1 MHz, 1 Vrms | Paper/PE Tape Reel 13 inch | 50,000 | 0.00140 g | Ni-Sn | https://www.yageo.com/en/Chart/Download/pdf/AC0402CPNPO9BN5R0 | https://www.yageo.com/upload/media/product/productsearch/datasheet/mlcc/UPY-AC_NP0X7RX7S_6.3V-to-2KV_20.pdf
AC0402CPNPO9BN8R0 | 0402_105_055_055_035_035.STEP |  | Automotive | AC | Automotive grade | 0402 (1005) | NPO | -55 to +125°C | 50 | 8.0 pF | ±0.25pF | 1.00 ±0.05 | 0.50 ±0.05 | 0.50 ±0.05 | 0.15~0.35 | 0.3 |  |  |  | 0.18% | 100.0 GΩ | 200% | AEC Q200 | Reflow | Yes | 1 MHz, 1 Vrms | Paper/PE Tape Reel 13 inch | 50,000 | 0.00140 g | Ni-Sn | https://www.yageo.com/en/Chart/Download/pdf/AC0402CPNPO9BN8R0 | https://www.yageo.com/upload/media/product/productsearch/datasheet/mlcc/UPY-AC_NP0X7RX7S_6.3V-to-2KV_20.pdf
AC0402CRNPO9BN1R0 | 0402_105_055_055_035_035.STEP |  | Automotive | AC | Automotive grade | 0402 (1005) | NPO | -55 to +125°C | 50 | 1.0 pF | ±0.25pF | 1.00 ±0.05 | 0.50 ±0.05 | 0.50 ±0.05 | 0.15~0.35 | 0.3 |  |  |  | 0.24% | 100.0 GΩ | 200% | AEC Q200 | Reflow | Yes | 1 MHz, 1 Vrms | Paper/PE Tape Reel 7 inch | 10,000 | 0.00140 g | Ni-Sn | https://www.yageo.com/en/Chart/Download/pdf/AC0402CRNPO9BN1R0 | https://www.yageo.com/upload/media/product/productsearch/datasheet/mlcc/UPY-AC_NP0X7RX7S_6.3V-to-2KV_20.pdf
AC0402CRNPO9BN1R1 | 0402_105_055_055_035_035.STEP |  | Automotive | AC | Automotive grade | 0402 (1005) | NPO | -55 to +125°C | 50 | 1.1 pF | ±0.25pF | 1.00 ±0.05 | 0.50 ±0.05 | 0.50 ±0.05 | 0.15~0.35 | 0.3 |  |  |  | 0.24% | 100.0 GΩ | 200% | AEC Q200 | Reflow | Yes | 1 MHz, 1 Vrms | Paper/PE Tape Reel 7 inch | 10,000 | 0.00140 g | Ni-Sn | https://www.yageo.com/en/Chart/Download/pdf/AC0402CRNPO9BN1R1 | https://www.yageo.com/upload/media/product/productsearch/datasheet/mlcc/UPY-AC_NP0X7RX7S_6.3V-to-2KV_20.pdf
AC0402CRNPO9BN1R2 | 0402_105_055_055_035_035.STEP |  | Automotive | AC | Automotive grade | 0402 (1005) | NPO | -55 to +125°C | 50 | 1.2 pF | ±0.25pF | 1.00 ±0.05 | 0.50 ±0.05 | 0.50 ±0.05 | 0.15~0.35 | 0.3 |  |  |  | 0.24% | 100.0 GΩ | 200% | AEC Q200 | Reflow | Yes | 1 MHz, 1 Vrms | Paper/PE Tape Reel 7 inch | 10,000 | 0.00140 g | Ni-Sn | https://www.yageo.com/en/Chart/Download/pdf/AC0402CRNPO9BN1R2 | https://www.yageo.com/upload/media/product/productsearch/datasheet/mlcc/UPY-AC_NP0X7RX7S_6.3V-to-2KV_20.pdf
AC0402CRNPO9BN1R5 | 0402_105_055_055_035_035.STEP |  | Automotive | AC | Automotive grade | 0402 (1005) | NPO | -55 to +125°C | 50 | 1.5 pF | ±0.25pF | 1.00 ±0.05 | 0.50 ±0.05 | 0.50 ±0.05 | 0.15~0.35 | 0.3 |  |  |  | 0.23% | 100.0 GΩ | 200% | AEC Q200 | Reflow | Yes | 1 MHz, 1 Vrms | Paper/PE Tape Reel 7 inch | 10,000 | 0.00140 g | Ni-Sn | https://www.yageo.com/en/Chart/Download/pdf/AC0402CRNPO9BN1R5 | https://www.yageo.com/upload/media/product/productsearch/datasheet/mlcc/UPY-AC_NP0X7RX7S_6.3V-to-2KV_20.pdf
AC0402CRNPO9BN1R8 | 0402_105_055_055_035_035.STEP |  | Automotive | AC | Automotive grade | 0402 (1005) | NPO | -55 to +125°C | 50 | 1.8 pF | ±0.25pF | 1.00 ±0.05 | 0.50 ±0.05 | 0.50 ±0.05 | 0.15~0.35 | 0.3 |  |  |  | 0.23% | 100.0 GΩ | 200% | AEC Q200 | Reflow | Yes | 1 MHz, 1 Vrms | Paper/PE Tape Reel 7 inch | 10,000 | 0.00140 g | Ni-Sn | https://www.yageo.com/en/Chart/Download/pdf/AC0402CRNPO9BN1R8 | https://www.yageo.com/upload/media/product/productsearch/datasheet/mlcc/UPY-AC_NP0X7RX7S_6.3V-to-2KV_20.pdf | 2 | 2000 V (DC) to < 4000 V (DC)
AC0402CRNPO9BN2R0 | 0402_105_055_055_035_035.STEP |  | Automotive | AC | Automotive grade | 0402 (1005) | NPO | -55 to +125°C | 50 | 2.0 pF | ±0.25pF | 1.00 ±0.05 | 0.50 ±0.05 | 0.50 ±0.05 | 0.15~0.35 | 0.3 |  |  |  | 0.23% | 100.0 GΩ | 200% | AEC Q200 | Reflow | Yes | 1 MHz, 1 Vrms | Paper/PE Tape Reel 7 inch | 10,000 | 0.00140 g | Ni-Sn | https://www.yageo.com/en/Chart/Download/pdf/AC0402CRNPO9BN2R0 | https://www.yageo.com/upload/media/product/productsearch/datasheet/mlcc/UPY-AC_NP0X7RX7S_6.3V-to-2KV_20.pdf
AC0402CRNPO9BN2R2 | 0402_105_055_055_035_035.STEP |  | Automotive | AC | Automotive grade | 0402 (1005) | NPO | -55 to +125°C | 50 | 2.2 pF | ±0.25pF | 1.00 ±0.05 | 0.50 ±0.05 | 0.50 ±0.05 | 0.15~0.35 | 0.3 |  |  |  | 0.23% | 100.0 GΩ | 200% | AEC Q200 | Reflow | Yes | 1 MHz, 1 Vrms | Paper/PE Tape Reel 7 inch | 10,000 | 0.00140 g | Ni-Sn | https://www.yageo.com/en/Chart/Download/pdf/AC0402CRNPO9BN2R2 | https://www.yageo.com/upload/media/product/productsearch/datasheet/mlcc/UPY-AC_NP0X7RX7S_6.3V-to-2KV_20.pdf | 2 | 2000 V (DC) to < 4000 V (DC)
AC0402CRNPO9BN2R7 | 0402_105_055_055_035_035.STEP |  | Automotive | AC | Automotive grade | 0402 (1005) | NPO | -55 to +125°C | 50 | 2.7 pF | ±0.25pF | 1.00 ±0.05 | 0.50 ±0.05 | 0.50 ±0.05 | 0.15~0.35 | 0.3 |  |  |  | 0.22% | 100.0 GΩ | 200% | AEC Q200 | Reflow | Yes | 1 MHz, 1 Vrms | Paper/PE Tape Reel 7 inch | 10,000 | 0.00140 g | Ni-Sn | https://www.yageo.com/en/Chart/Download/pdf/AC0402CRNPO9BN2R7 | https://www.yageo.com/upload/media/product/productsearch/datasheet/mlcc/UPY-AC_NP0X7RX7S_6.3V-to-2KV_20.pdf
AC0402CRNPO9BN3R0 | 0402_105_055_055_035_035.STEP |  | Automotive | AC | Automotive grade | 0402 (1005) | NPO | -55 to +125°C | 50 | 3.0 pF | ±0.25pF | 1.00 ±0.05 | 0.50 ±0.05 | 0.50 ±0.05 | 0.15~0.35 | 0.3 |  |  |  | 0.22% | 100.0 GΩ | 200% | AEC Q200 | Reflow | Yes | 1 MHz, 1 Vrms | Paper/PE Tape Reel 7 inch | 10,000 | 0.00140 g | Ni-Sn | https://www.yageo.com/en/Chart/Download/pdf/AC0402CRNPO9BN3R0 | https://www.yageo.com/upload/media/product/productsearch/datasheet/mlcc/UPY-AC_NP0X7RX7S_6.3V-to-2KV_20.pdf
AC0402CRNPO9BN3R3 | 0402_105_055_055_035_035.STEP |  | Automotive | AC | Automotive grade | 0402 (1005) | NPO | -55 to +125°C | 50 | 3.3 pF | ±0.25pF | 1.00 ±0.05 | 0.50 ±0.05 | 0.50 ±0.05 | 0.15~0.35 | 0.3 |  |  |  | 0.21% | 100.0 GΩ | 200% | AEC Q200 | Reflow | Yes | 1 MHz, 1 Vrms | Paper/PE Tape Reel 7 inch | 10,000 | 0.00140 g | Ni-Sn | https://www.yageo.com/en/Chart/Download/pdf/AC0402CRNPO9BN3R3 | https://www.yageo.com/upload/media/product/productsearch/datasheet/mlcc/UPY-AC_NP0X7RX7S_6.3V-to-2KV_20.pdf
AC0402CRNPO9BN3R6 | 0402_105_055_055_035_035.STEP |  | Automotive | AC | Automotive grade | 0402 (1005) | NPO | -55 to +125°C | 50 | 3.6 pF | ±0.25pF | 1.00 ±0.05 | 0.50 ±0.05 | 0.50 ±0.05 | 0.15~0.35 | 0.3 |  |  |  | 0.21% | 100.0 GΩ | 200% | AEC Q200 | Reflow | Yes | 1 MHz, 1 Vrms | Paper/PE Tape Reel 7 inch | 10,000 | 0.00140 g | Ni-Sn | https://www.yageo.com/en/Chart/Download/pdf/AC0402CRNPO9BN3R6 | https://www.yageo.com/upload/media/product/productsearch/datasheet/mlcc/UPY-AC_NP0X7RX7S_6.3V-to-2KV_20.pdf
AC0402CRNPO9BN3R9 | 0402_105_055_055_035_035.STEP |  | Automotive | AC | Automotive grade | 0402 (1005) | NPO | -55 to +125°C | 50 | 3.9 pF | ±0.25pF | 1.00 ±0.05 | 0.50 ±0.05 | 0.50 ±0.05 | 0.15~0.35 | 0.3 |  |  |  | 0.21% | 100.0 GΩ | 200% | AEC Q200 | Reflow | Yes | 1 MHz, 1 Vrms | Paper/PE Tape Reel 7 inch | 10,000 | 0.00140 g | Ni-Sn | https://www.yageo.com/en/Chart/Download/pdf/AC0402CRNPO9BN3R9 | https://www.yageo.com/upload/media/product/productsearch/datasheet/mlcc/UPY-AC_NP0X7RX7S_6.3V-to-2KV_20.pdf
AC0402CRNPO9BN4R0 | 0402_105_055_055_035_035.STEP |  | Automotive | AC | Automotive grade | 0402 (1005) | NPO | -55 to +125°C | 50 | 4.0 pF | ±0.25pF | 1.00 ±0.05 | 0.50 ±0.05 | 0.50 ±0.05 | 0.15~0.35 | 0.3 |  |  |  | 0.21% | 100.0 GΩ | 200% | AEC Q200 | Reflow | Yes | 1 MHz, 1 Vrms | Paper/PE Tape Reel 7 inch | 10,000 | 0.00140 g | Ni-Sn | https://www.yageo.com/en/Chart/Download/pdf/AC0402CRNPO9BN4R0 | https://www.yageo.com/upload/media/product/productsearch/datasheet/mlcc/UPY-AC_NP0X7RX7S_6.3V-to-2KV_20.pdf
AC0402CRNPO9BN4R3 | 0402_105_055_055_035_035.STEP |  | Automotive | AC | Automotive grade | 0402 (1005) | NPO | -55 to +125°C | 50 | 4.3 pF | ±0.25pF | 1.00 ±0.05 | 0.50 ±0.05 | 0.50 ±0.05 | 0.15~0.35 | 0.3 |  |  |  | 0.21% | 100.0 GΩ | 200% | AEC Q200 | Reflow | Yes | 1 MHz, 1 Vrms | Paper/PE Tape Reel 7 inch | 10,000 | 0.00140 g | Ni-Sn | https://www.yageo.com/en/Chart/Download/pdf/AC0402CRNPO9BN4R3 | https://www.yageo.com/upload/media/product/productsearch/datasheet/mlcc/UPY-AC_NP0X7RX7S_6.3V-to-2KV_20.pdf
AC0402CRNPO9BN4R4 | 0402_105_055_055_035_035.STEP |  | Automotive | AC | Automotive grade | 0402 (1005) | NPO | -55 to +125°C | 50 | 4.4 pF | ±0.25pF | 1.00 ±0.05 | 0.50 ±0.05 | 0.50 ±0.05 | 0.15~0.35 | 0.3 |  |  |  | 0.20% | 100.0 GΩ | 200% | AEC Q200 | Reflow | Yes | 1 MHz, 1 Vrms | Paper/PE Tape Reel 7 inch | 10,000 | 0.00140 g | Ni-Sn | https://www.yageo.com/en/Chart/Download/pdf/AC0402CRNPO9BN4R4 | https://www.yageo.com/upload/media/product/productsearch/datasheet/mlcc/UPY-AC_NP0X7RX7S_6.3V-to-2KV_20.pdf
AC0402CRNPO9BN4R7 | 0402_105_055_055_035_035.STEP |  | Automotive | AC | Automotive grade | 0402 (1005) | NPO | -55 to +125°C | 50 | 4.7 pF | ±0.25pF | 1.00 ±0.05 | 0.50 ±0.05 | 0.50 ±0.05 | 0.15~0.35 | 0.3 |  |  |  | 0.20% | 100.0 GΩ | 200% | AEC Q200 | Reflow | Yes | 1 MHz, 1 Vrms | Paper/PE Tape Reel 7 inch | 10,000 | 0.00140 g | Ni-Sn | https://www.yageo.com/en/Chart/Download/pdf/AC0402CRNPO9BN4R7 | https://www.yageo.com/upload/media/product/productsearch/datasheet/mlcc/UPY-AC_NP0X7RX7S_6.3V-to-2KV_20.pdf | 5A | 8000 V (DC) to < 12,000 V (AD)
AC0402CRNPO9BN5R0 | 0402_105_055_055_035_035.STEP |  | Automotive | AC | Automotive grade | 0402 (1005) | NPO | -55 to +125°C | 50 | 5 pF | ±0.25pF | 1.00 ±0.05 | 0.50 ±0.05 | 0.50 ±0.05 | 0.15~0.35 | 0.3 |  |  |  | 0.20% | 100.0 GΩ | 200% | AEC Q200 | Reflow | Yes | 1 MHz, 1 Vrms | Paper/PE Tape Reel 7 inch | 10,000 | 0.00140 g | Ni-Sn | https://www.yageo.com/en/Chart/Download/pdf/AC0402CRNPO9BN5R0 | https://www.yageo.com/upload/media/product/productsearch/datasheet/mlcc/UPY-AC_NP0X7RX7S_6.3V-to-2KV_20.pdf
AC0402CRNPO9BN5R6 | 0402_105_055_055_035_035.STEP |  | Automotive | AC | Automotive grade | 0402 (1005) | NPO | -55 to +125°C | 50 | 5.6 pF | ±0.25pF | 1.00 ±0.05 | 0.50 ±0.05 | 0.50 ±0.05 | 0.15~0.35 | 0.3 |  |  |  | 0.20% | 100.0 GΩ | 200% | AEC Q200 | Reflow | Yes | 1 MHz, 1 Vrms | Paper/PE Tape Reel 7 inch | 10,000 | 0.00140 g | Ni-Sn | https://www.yageo.com/en/Chart/Download/pdf/AC0402CRNPO9BN5R6 | https://www.yageo.com/upload/media/product/productsearch/datasheet/mlcc/UPY-AC_NP0X7RX7S_6.3V-to-2KV_20.pdf
AC0402CRNPO9BN6R0 | 0402_105_055_055_035_035.STEP |  | Automotive | AC | Automotive grade | 0402 (1005) | NPO | -55 to +125°C | 50 | 6.0 pF | ±0.25pF | 1.00 ±0.05 | 0.50 ±0.05 | 0.50 ±0.05 | 0.15~0.35 | 0.3 |  |  |  | 0.19% | 100.0 GΩ | 200% | AEC Q200 | Reflow | Yes | 1 MHz, 1 Vrms | Paper/PE Tape Reel 7 inch | 10,000 | 0.00140 g | Ni-Sn | https://www.yageo.com/en/Chart/Download/pdf/AC0402CRNPO9BN6R0 | https://www.yageo.com/upload/media/product/productsearch/datasheet/mlcc/UPY-AC_NP0X7RX7S_6.3V-to-2KV_20.pdf
AC0402CRNPO9BN6R2 | 0402_105_055_055_035_035.STEP |  | Automotive | AC | Automotive grade | 0402 (1005) | NPO | -55 to +125°C | 50 | 6.2 pF | ±0.25pF | 1.00 ±0.05 | 0.50 ±0.05 | 0.50 ±0.05 | 0.15~0.35 | 0.3 |  |  |  | 0.19% | 100.0 GΩ | 200% | AEC Q200 | Reflow | Yes | 1 MHz, 1 Vrms | Paper/PE Tape Reel 7 inch | 10,000 | 0.00140 g | Ni-Sn | https://www.yageo.com/en/Chart/Download/pdf/AC0402CRNPO9BN6R2 | https://www.yageo.com/upload/media/product/productsearch/datasheet/mlcc/UPY-AC_NP0X7RX7S_6.3V-to-2KV_20.pdf
AC0402CRNPO9BN6R8 | 0402_105_055_055_035_035.STEP |  | Automotive | AC | Automotive grade | 0402 (1005) | NPO | -55 to +125°C | 50 | 6.8 pF | ±0.25pF | 1.00 ±0.05 | 0.50 ±0.05 | 0.50 ±0.05 | 0.15~0.35 | 0.3 |  |  |  | 0.19% | 100.0 GΩ | 200% | AEC Q200 | Reflow | Yes | 1 MHz, 1 Vrms | Paper/PE Tape Reel 7 inch | 10,000 | 0.00140 g | Ni-Sn | https://www.yageo.com/en/Chart/Download/pdf/AC0402CRNPO9BN6R8 | https://www.yageo.com/upload/media/product/productsearch/datasheet/mlcc/UPY-AC_NP0X7RX7S_6.3V-to-2KV_20.pdf
AC0402CRNPO9BN7R0 | 0402_105_055_055_035_035.STEP |  | Automotive | AC | Automotive grade | 0402 (1005) | NPO | -55 to +125°C | 50 | 7.0 pF | ±0.25pF | 1.00 ±0.05 | 0.50 ±0.05 | 0.50 ±0.05 | 0.15~0.35 | 0.3 |  |  |  | 0.19% | 100.0 GΩ | 200% | AEC Q200 | Reflow | Yes | 1 MHz, 1 Vrms | Paper/PE Tape Reel 7 inch | 10,000 | 0.00140 g | Ni-Sn | https://www.yageo.com/en/Chart/Download/pdf/AC0402CRNPO9BN7R0 | https://www.yageo.com/upload/media/product/productsearch/datasheet/mlcc/UPY-AC_NP0X7RX7S_6.3V-to-2KV_20.pdf
AC0402CRNPO9BN7R5 | 0402_105_055_055_035_035.STEP |  | Automotive | AC | Automotive grade | 0402 (1005) | NPO | -55 to +125°C | 50 | 7.5 pF | ±0.25pF | 1.00 ±0.05 | 0.50 ±0.05 | 0.50 ±0.05 | 0.15~0.35 | 0.3 |  |  |  | 0.18% | 100.0 GΩ | 200% | AEC Q200 | Reflow | Yes | 1 MHz, 1 Vrms | Paper/PE Tape Reel 7 inch | 10,000 | 0.00140 g | Ni-Sn | https://www.yageo.com/en/Chart/Download/pdf/AC0402CRNPO9BN7R5 | https://www.yageo.com/upload/media/product/productsearch/datasheet/mlcc/UPY-AC_NP0X7RX7S_6.3V-to-2KV_20.pdf
AC0402CRNPO9BN8R0 | 0402_105_055_055_035_035.STEP |  | Automotive | AC | Automotive grade | 0402 (1005) | NPO | -55 to +125°C | 50 | 8.0 pF | ±0.25pF | 1.00 ±0.05 | 0.50 ±0.05 | 0.50 ±0.05 | 0.15~0.35 | 0.3 |  |  |  | 0.18% | 100.0 GΩ | 200% | AEC Q200 | Reflow | Yes | 1 MHz, 1 Vrms | Paper/PE Tape Reel 7 inch | 10,000 | 0.00140 g | Ni-Sn | https://www.yageo.com/en/Chart/Download/pdf/AC0402CRNPO9BN8R0 | https://www.yageo.com/upload/media/product/productsearch/datasheet/mlcc/UPY-AC_NP0X7RX7S_6.3V-to-2KV_20.pdf
AC0402CRNPO9BN8R2 | 0402_105_055_055_035_035.STEP |  | Automotive | AC | Automotive grade | 0402 (1005) | NPO | -55 to +125°C | 50 | 8.2 pF | ±0.25pF | 1.00 ±0.05 | 0.50 ±0.05 | 0.50 ±0.05 | 0.15~0.35 | 0.3 |  |  |  | 0.18% | 100.0 GΩ | 200% | AEC Q200 | Reflow | Yes | 1 MHz, 1 Vrms | Paper/PE Tape Reel 7 inch | 10,000 | 0.00140 g | Ni-Sn | https://www.yageo.com/en/Chart/Download/pdf/AC0402CRNPO9BN8R2 | https://www.yageo.com/upload/media/product/productsearch/datasheet/mlcc/UPY-AC_NP0X7RX7S_6.3V-to-2KV_20.pdf
AC0402CRNPO9BN9R0 | 0402_105_055_055_035_035.STEP |  | Automotive | AC | Automotive grade | 0402 (1005) | NPO | -55 to +125°C | 50 | 9.0 pF | ±0.25pF | 1.00 ±0.05 | 0.50 ±0.05 | 0.50 ±0.05 | 0.15~0.35 | 0.3 |  |  |  | 0.17% | 100.0 GΩ | 200% | AEC Q200 | Reflow | Yes | 1 MHz, 1 Vrms | Paper/PE Tape Reel 7 inch | 10,000 | 0.00140 g | Ni-Sn | https://www.yageo.com/en/Chart/Download/pdf/AC0402CRNPO9BN9R0 | https://www.yageo.com/upload/media/product/productsearch/datasheet/mlcc/UPY-AC_NP0X7RX7S_6.3V-to-2KV_20.pdf
AC0402CRNPO9BN9R1 | 0402_105_055_055_035_035.STEP |  | Automotive | AC | Automotive grade | 0402 (1005) | NPO | -55 to +125°C | 50 | 9.1 pF | ±0.25pF | 1.00 ±0.05 | 0.50 ±0.05 | 0.50 ±0.05 | 0.15~0.35 | 0.3 |  |  |  | 0.17% | 100.0 GΩ | 200% | AEC Q200 | Reflow | Yes | 1 MHz, 1 Vrms | Paper/PE Tape Reel 7 inch | 10,000 | 0.00140 g | Ni-Sn | https://www.yageo.com/en/Chart/Download/pdf/AC0402CRNPO9BN9R1 | https://www.yageo.com/upload/media/product/productsearch/datasheet/mlcc/UPY-AC_NP0X7RX7S_6.3V-to-2KV_20.pdf
AC0402CRNPO9BNR50 | 0402_105_055_055_035_035.STEP |  | Automotive | AC | Automotive grade | 0402 (1005) | NPO | -55 to +125°C | 50 | 0.5 pF | ±0.25pF | 1.00 ±0.05 | 0.50 ±0.05 | 0.50 ±0.05 | 0.15~0.35 | 0.3 |  |  |  | 0.24% | 100.0 GΩ | 200% | AEC Q200 | Reflow | Yes | 1 MHz, 1 Vrms | Paper/PE Tape Reel 7 inch | 10,000 | 0.00140 g | Ni-Sn | https://www.yageo.com/en/Chart/Download/pdf/AC0402CRNPO9BNR50 | https://www.yageo.com/upload/media/product/productsearch/datasheet/mlcc/UPY-AC_NP0X7RX7S_6.3V-to-2KV_20.pdf
AC0402CRNPO9BNR56 | 0402_105_055_055_035_035.STEP |  | Automotive | AC | Automotive grade | 0402 (1005) | NPO | -55 to +125°C | 50 | 0.56 pF | ±0.25pF | 1.00 ±0.05 | 0.50 ±0.05 | 0.50 ±0.05 | 0.15~0.35 | 0.3 |  |  |  | 0.24% | 100.0 GΩ | 200% | AEC Q200 | Reflow | Yes | 1 MHz, 1 Vrms | Paper/PE Tape Reel 7 inch | 10,000 | 0.00140 g | Ni-Sn | https://www.yageo.com/en/Chart/Download/pdf/AC0402CRNPO9BNR56 | https://www.yageo.com/upload/media/product/productsearch/datasheet/mlcc/UPY-AC_NP0X7RX7S_6.3V-to-2KV_20.pdf