## MLCC
Part Number | 3D Model(STEP) | Status | Application | Series | Series Description | Size | TCC | Temp. Range | Voltage (V) | Capacitance | Tolerance | L (mm) | W (mm) | Thickness (max.)(mm) | L2/L3 | L4 | A | B | P | D.F.(Max) | I.R (Min) | Endurance (% RV) | Test Method | SolderingMethod | AEC-Q200 | CapMeasurementCondition | Packing | SPQ (Pcs) | UnitWeight(typ) | Termination | spec sheet link | Datasheet | ESD_Level | ESD_Max_Voltage
CC0100CRNPO8BN1R5 | 01005_042_022_022_014_014.STEP |  | General Purpose | CC 01005 | Miniaturization | 01005 (0402) | NPO | -55 to +125°C | 25 | 1.5 pF | ±0.25pF | 0.40 ±0.02 | 0.20 ±0.02 | 0.20 ±0.02 | 0.07~0.14 | 0.13 |  |  |  | 0.23% | 10.0 GΩ | 200% | IEC-60384 | Reflow | No | 1 MHz, 1 Vrms | Paper/PE Tape Reel 7 inch | 20,000 | 0.00008 g | Ni-Sn | https://www.yageo.com/en/Chart/Download/pdf/CC0100CRNPO8BN1R5 | https://www.yageo.com/upload/media/product/productsearch/datasheet/mlcc/UPY-NP0X5R_01005_4V-to-25V_V12.pdf
CC0100CRNPO8BN1R8 | 01005_042_022_022_014_014.STEP |  | General Purpose | CC 01005 | Miniaturization | 01005 (0402) | NPO | -55 to +125°C | 25 | 1.8 pF | ±0.25pF | 0.40 ±0.02 | 0.20 ±0.02 | 0.20 ±0.02 | 0.07~0.14 | 0.13 |  |  |  | 0.23% | 10.0 GΩ | 200% | IEC-60384 | Reflow | No | 1 MHz, 1 Vrms | Paper/PE Tape Reel 7 inch | 20,000 | 0.00008 g | Ni-Sn | https://www.yageo.com/en/Chart/Download/pdf/CC0100CRNPO8BN1R8 | https://www.yageo.com/upload/media/product/productsearch/datasheet/mlcc/UPY-NP0X5R_01005_4V-to-25V_V12.pdf
CC0100CRNPO8BN2R0 | 01005_042_022_022_014_014.STEP |  | General Purpose | CC 01005 | Miniaturization | 01005 (0402) | NPO | -55 to +125°C | 25 | 2.0 pF | ±0.25pF | 0.40 ±0.02 | 0.20 ±0.02 | 0.20 ±0.02 | 0.07~0.14 | 0.13 |  |  |  | 0.23% | 10.0 GΩ | 200% | IEC-60384 | Reflow | No | 1 MHz, 1 Vrms | Paper/PE Tape Reel 7 inch | 20,000 | 0.00008 g | Ni-Sn | https://www.yageo.com/en/Chart/Download/pdf/CC0100CRNPO8BN2R0 | https://www.yageo.com/upload/media/product/productsearch/datasheet/mlcc/UPY-NP0X5R_01005_4V-to-25V_V12.pdf
CC0100CRNPO8BN2R2 | 01005_042_022_022_014_014.STEP |  | General Purpose | CC 01005 | Miniaturization | 01005 (0402) | NPO | -55 to +125°C | 25 | 2.2 pF | ±0.25pF | 0.40 ±0.02 | 0.20 ±0.02 | 0.20 ±0.02 | 0.07~0.14 | 0.13 |  |  |  | 0.23% | 10.0 GΩ | 200% | IEC-60384 | Reflow | No | 1 MHz, 1 Vrms | Paper/PE Tape Reel 7 inch | 20,000 | 0.00008 g | Ni-Sn | https://www.yageo.com/en/Chart/Download/pdf/CC0100CRNPO8BN2R2 | https://www.yageo.com/upload/media/product/productsearch/datasheet/mlcc/UPY-NP0X5R_01005_4V-to-25V_V12.pdf
CC0100CRNPO8BN2R4 | 01005_042_022_022_014_014.STEP |  | General Purpose | CC 01005 | Miniaturization | 01005 (0402) | NPO | -55 to +125°C | 25 | 2.4 pF | ±0.25pF | 0.40 ±0.02 | 0.20 ±0.02 | 0.20 ±0.02 | 0.07~0.14 | 0.13 |  |  |  | 0.22% | 10.0 GΩ | 200% | IEC-60384 | Reflow | No | 1 MHz, 1 Vrms | Paper/PE Tape Reel 7 inch | 20,000 | 0.00008 g | Ni-Sn | https://www.yageo.com/en/Chart/Download/pdf/CC0100CRNPO8BN2R4 | https://www.yageo.com/upload/media/product/productsearch/datasheet/mlcc/UPY-NP0X5R_01005_4V-to-25V_V12.pdf
CC0100CRNPO8BN2R7 | 01005_042_022_022_014_014.STEP |  | General Purpose | CC 01005 | Miniaturization | 01005 (0402) | NPO | -55 to +125°C | 25 | 2.7 pF | ±0.25pF | 0.40 ±0.02 | 0.20 ±0.02 | 0.20 ±0.02 | 0.07~0.14 | 0.13 |  |  |  | 0.22% | 10.0 GΩ | 200% | IEC-60384 | Reflow | No | 1 MHz, 1 Vrms | Paper/PE Tape Reel 7 inch | 20,000 | 0.00008 g | Ni-Sn | https://www.yageo.com/en/Chart/Download/pdf/CC0100CRNPO8BN2R7 | https://www.yageo.com/upload/media/product/productsearch/datasheet/mlcc/UPY-NP0X5R_01005_4V-to-25V_V12.pdf
CC0100CRNPO8BN3R0 | 01005_042_022_022_014_014.STEP |  | General Purpose | CC 01005 | Miniaturization | 01005 (0402) | NPO | -55 to +125°C | 25 | 3.0 pF | ±0.25pF | 0.40 ±0.02 | 0.20 ±0.02 | 0.20 ±0.02 | 0.07~0.14 | 0.13 |  |  |  | 0.22% | 10.0 GΩ | 200% | IEC-60384 | Reflow | No | 1 MHz, 1 Vrms | Paper/PE Tape Reel 7 inch | 20,000 | 0.00008 g | Ni-Sn | https://www.yageo.com/en/Chart/Download/pdf/CC0100CRNPO8BN3R0 | https://www.yageo.com/upload/media/product/productsearch/datasheet/mlcc/UPY-NP0X5R_01005_4V-to-25V_V12.pdf
CC0100CRNPO8BN3R3 | 01005_042_022_022_014_014.STEP |  | General Purpose | CC 01005 | Miniaturization | 01005 (0402) | NPO | -55 to +125°C | 25 | 3.3 pF | ±0.25pF | 0.40 ±0.02 | 0.20 ±0.02 | 0.20 ±0.02 | 0.07~0.14 | 0.13 |  |  |  | 0.21% | 10.0 GΩ | 200% | IEC-60384 | Reflow | No | 1 MHz, 1 Vrms | Paper/PE Tape Reel 7 inch | 20,000 | 0.00008 g | Ni-Sn | https://www.yageo.com/en/Chart/Download/pdf/CC0100CRNPO8BN3R3 | https://www.yageo.com/upload/media/product/productsearch/datasheet/mlcc/UPY-NP0X5R_01005_4V-to-25V_V12.pdf
CC0100CRNPO8BN3R9 | 01005_042_022_022_014_014.STEP |  | General Purpose | CC 01005 | Miniaturization | 01005 (0402) | NPO | -55 to +125°C | 25 | 3.9 pF | ±0.25pF | 0.40 ±0.02 | 0.20 ±0.02 | 0.20 ±0.02 | 0.07~0.14 | 0.13 |  |  |  | 0.21% | 10.0 GΩ | 200% | IEC-60384 | Reflow | No | 1 MHz, 1 Vrms | Paper/PE Tape Reel 7 inch | 20,000 | 0.00008 g | Ni-Sn | https://www.yageo.com/en/Chart/Download/pdf/CC0100CRNPO8BN3R9 | https://www.yageo.com/upload/media/product/productsearch/datasheet/mlcc/UPY-NP0X5R_01005_4V-to-25V_V12.pdf
CC0100CRNPO8BN4R7 | 01005_042_022_022_014_014.STEP |  | General Purpose | CC 01005 | Miniaturization | 01005 (0402) | NPO | -55 to +125°C | 25 | 4.7 pF | ±0.25pF | 0.40 ±0.02 | 0.20 ±0.02 | 0.20 ±0.02 | 0.07~0.14 | 0.13 |  |  |  | 0.20% | 10.0 GΩ | 200% | IEC-60384 | Reflow | No | 1 MHz, 1 Vrms | Paper/PE Tape Reel 7 inch | 20,000 | 0.00008 g | Ni-Sn | https://www.yageo.com/en/Chart/Download/pdf/CC0100CRNPO8BN4R7 | https://www.yageo.com/upload/media/product/productsearch/datasheet/mlcc/UPY-NP0X5R_01005_4V-to-25V_V12.pdf
CC0100CRNPO8BN5R0 | 01005_042_022_022_014_014.STEP |  | General Purpose | CC 01005 | Miniaturization | 01005 (0402) | NPO | -55 to +125°C | 25 | 5 pF | ±0.25pF | 0.40 ±0.02 | 0.20 ±0.02 | 0.20 ±0.02 | 0.07~0.14 | 0.13 |  |  |  | 0.20% | 10.0 GΩ | 200% | IEC-60384 | Reflow | No | 1 MHz, 1 Vrms | Paper/PE Tape Reel 7 inch | 20,000 | 0.00008 g | Ni-Sn | https://www.yageo.com/en/Chart/Download/pdf/CC0100CRNPO8BN5R0 | https://www.yageo.com/upload/media/product/productsearch/datasheet/mlcc/UPY-NP0X5R_01005_4V-to-25V_V12.pdf
CC0100CRNPO8BN5R6 | 01005_042_022_022_014_014.STEP |  | General Purpose | CC 01005 | Miniaturization | 01005 (0402) | NPO | -55 to +125°C | 25 | 5.6 pF | ±0.25pF | 0.40 ±0.02 | 0.20 ±0.02 | 0.20 ±0.02 | 0.07~0.14 | 0.13 |  |  |  | 0.20% | 10.0 GΩ | 200% | IEC-60384 | Reflow | No | 1 MHz, 1 Vrms | Paper/PE Tape Reel 7 inch | 20,000 | 0.00008 g | Ni-Sn | https://www.yageo.com/en/Chart/Download/pdf/CC0100CRNPO8BN5R6 | https://www.yageo.com/upload/media/product/productsearch/datasheet/mlcc/UPY-NP0X5R_01005_4V-to-25V_V12.pdf
CC0100CRNPO8BN6R8 | 01005_042_022_022_014_014.STEP |  | General Purpose | CC 01005 | Miniaturization | 01005 (0402) | NPO | -55 to +125°C | 25 | 6.8 pF | ±0.25pF | 0.40 ±0.02 | 0.20 ±0.02 | 0.20 ±0.02 | 0.07~0.14 | 0.13 |  |  |  | 0.19% | 10.0 GΩ | 200% | IEC-60384 | Reflow | No | 1 MHz, 1 Vrms | Paper/PE Tape Reel 7 inch | 20,000 | 0.00008 g | Ni-Sn | https://www.yageo.com/en/Chart/Download/pdf/CC0100CRNPO8BN6R8 | https://www.yageo.com/upload/media/product/productsearch/datasheet/mlcc/UPY-NP0X5R_01005_4V-to-25V_V12.pdf
CC0100CRNPO8BN8R2 | 01005_042_022_022_014_014.STEP |  | General Purpose | CC 01005 | Miniaturization | 01005 (0402) | NPO | -55 to +125°C | 25 | 8.2 pF | ±0.25pF | 0.40 ±0.02 | 0.20 ±0.02 | 0.20 ±0.02 | 0.07~0.14 | 0.13 |  |  |  | 0.18% | 10.0 GΩ | 200% | IEC-60384 | Reflow | No | 1 MHz, 1 Vrms | Paper/PE Tape Reel 7 inch | 20,000 | 0.00008 g | Ni-Sn | https://www.yageo.com/en/Chart/Download/pdf/CC0100CRNPO8BN8R2 | https://www.yageo.com/upload/media/product/productsearch/datasheet/mlcc/UPY-NP0X5R_01005_4V-to-25V_V12.pdf
CC0100CRNPO9BN1R0 | 01005_042_022_022_014_014.STEP |  | General Purpose | CC 01005 | Miniaturization | 01005 (0402) | NPO | -55 to +125°C | 50 | 1.0 pF | ±0.25pF | 0.40 ±0.02 | 0.20 ±0.02 | 0.20 ±0.02 | 0.07~0.14 | 0.13 |  |  |  | 0.24% | MΩ | 200% | IEC-60384 | Reflow | No | 1 MHz, 1 Vrms | Paper/PE Tape Reel 7 inch | 20,000 | 0.00008 g | Ni-Sn | https://www.yageo.com/en/Chart/Download/pdf/CC0100CRNPO9BN1R0 | https://www.yageo.com/upload/media/product/productsearch/datasheet/mlcc/UPY-NP0X5R_01005_4V-to-25V_V12.pdf
CC0100CRNPO9BN2R0 | 01005_042_022_022_014_014.STEP |  | General Purpose | CC 01005 | Miniaturization | 01005 (0402) | NPO | -55 to +125°C | 50 | 2.0 pF | ±0.25pF | 0.40 ±0.02 | 0.20 ±0.02 | 0.20 ±0.02 | 0.07~0.14 | 0.13 |  |  |  | 0.23% | MΩ | 200% | IEC-60384 | Reflow | No | 1 MHz, 1 Vrms | Paper/PE Tape Reel 7 inch | 20,000 | 0.00008 g | Ni-Sn | https://www.yageo.com/en/Chart/Download/pdf/CC0100CRNPO9BN2R0 | https://www.yageo.com/upload/media/product/productsearch/datasheet/mlcc/UPY-NP0X5R_01005_4V-to-25V_V12.pdf
CC0100CRNPO9BN2R2 | 01005_042_022_022_014_014.STEP |  | General Purpose | CC 01005 | Miniaturization | 01005 (0402) | NPO | -55 to +125°C | 50 | 2.2 pF | ±0.25pF | 0.40 ±0.02 | 0.20 ±0.02 | 0.20 ±0.02 | 0.07~0.14 | 0.13 |  |  |  | 0.23% | MΩ | 200% | IEC-60384 | Reflow | No | 1 MHz, 1 Vrms | Paper/PE Tape Reel 7 inch | 20,000 | 0.00008 g | Ni-Sn | https://www.yageo.com/en/Chart/Download/pdf/CC0100CRNPO9BN2R2 | https://www.yageo.com/upload/media/product/productsearch/datasheet/mlcc/UPY-NP0X5R_01005_4V-to-25V_V12.pdf
CC0100CRNPO9BN2R7 | 01005_042_022_022_014_014.STEP |  | General Purpose | CC 01005 | Miniaturization | 01005 (0402) | NPO | -55 to +125°C | 50 | 2.7 pF | ±0.25pF | 0.40 ±0.02 | 0.20 ±0.02 | 0.20 ±0.02 | 0.07~0.14 | 0.13 |  |  |  | 0.22% | MΩ | 200% | IEC-60384 | Reflow | No | 1 MHz, 1 Vrms | Paper/PE Tape Reel 7 inch | 20,000 | 0.00008 g | Ni-Sn | https://www.yageo.com/en/Chart/Download/pdf/CC0100CRNPO9BN2R7 | https://www.yageo.com/upload/media/product/productsearch/datasheet/mlcc/UPY-NP0X5R_01005_4V-to-25V_V12.pdf
CC0100CRNPO9BN3R0 | 01005_042_022_022_014_014.STEP |  | General Purpose | CC 01005 | Miniaturization | 01005 (0402) | NPO | -55 to +125°C | 50 | 3.0 pF | ±0.25pF | 0.40 ±0.02 | 0.20 ±0.02 | 0.20 ±0.02 | 0.07~0.14 | 0.13 |  |  |  | 0.22% | MΩ | 200% | IEC-60384 | Reflow | No | 1 MHz, 1 Vrms | Paper/PE Tape Reel 7 inch | 20,000 | 0.00008 g | Ni-Sn | https://www.yageo.com/en/Chart/Download/pdf/CC0100CRNPO9BN3R0 | https://www.yageo.com/upload/media/product/productsearch/datasheet/mlcc/UPY-NP0X5R_01005_4V-to-25V_V12.pdf
CC0100CRNPO9BN3R3 | 01005_042_022_022_014_014.STEP |  | General Purpose | CC 01005 | Miniaturization | 01005 (0402) | NPO | -55 to +125°C | 50 | 3.3 pF | ±0.25pF | 0.40 ±0.02 | 0.20 ±0.02 | 0.20 ±0.02 | 0.07~0.14 | 0.13 |  |  |  | 0.21% | MΩ | 200% | IEC-60384 | Reflow | No | 1 MHz, 1 Vrms | Paper/PE Tape Reel 7 inch | 20,000 | 0.00008 g | Ni-Sn | https://www.yageo.com/en/Chart/Download/pdf/CC0100CRNPO9BN3R3 | https://www.yageo.com/upload/media/product/productsearch/datasheet/mlcc/UPY-NP0X5R_01005_4V-to-25V_V12.pdf
CC0100CRNPO9BN3R9 | 01005_042_022_022_014_014.STEP |  | General Purpose | CC 01005 | Miniaturization | 01005 (0402) | NPO | -55 to +125°C | 50 | 3.9 pF | ±0.25pF | 0.40 ±0.02 | 0.20 ±0.02 | 0.20 ±0.02 | 0.07~0.14 | 0.13 |  |  |  | 0.21% | MΩ | 200% | IEC-60384 | Reflow | No | 1 MHz, 1 Vrms | Paper/PE Tape Reel 7 inch | 20,000 | 0.00008 g | Ni-Sn | https://www.yageo.com/en/Chart/Download/pdf/CC0100CRNPO9BN3R9 | https://www.yageo.com/upload/media/product/productsearch/datasheet/mlcc/UPY-NP0X5R_01005_4V-to-25V_V12.pdf
CC0100CRNPO9BN4R7 | 01005_042_022_022_014_014.STEP |  | General Purpose | CC 01005 | Miniaturization | 01005 (0402) | NPO | -55 to +125°C | 50 | 4.7 pF | ±0.25pF | 0.40 ±0.02 | 0.20 ±0.02 | 0.20 ±0.02 | 0.07~0.14 | 0.13 |  |  |  | 0.20% | MΩ | 200% | IEC-60384 | Reflow | No | 1 MHz, 1 Vrms | Paper/PE Tape Reel 7 inch | 20,000 | 0.00008 g | Ni-Sn | https://www.yageo.com/en/Chart/Download/pdf/CC0100CRNPO9BN4R7 | https://www.yageo.com/upload/media/product/productsearch/datasheet/mlcc/UPY-NP0X5R_01005_4V-to-25V_V12.pdf
CC0100CRNPO9BN5R0 | 01005_042_022_022_014_014.STEP |  | General Purpose | CC 01005 | Miniaturization | 01005 (0402) | NPO | -55 to +125°C | 50 | 5 pF | ±0.25pF | 0.40 ±0.02 | 0.20 ±0.02 | 0.20 ±0.02 | 0.07~0.14 | 0.13 |  |  |  | 0.20% | MΩ | 200% | IEC-60384 | Reflow | No | 1 MHz, 1 Vrms | Paper/PE Tape Reel 7 inch | 20,000 | 0.00008 g | Ni-Sn | https://www.yageo.com/en/Chart/Download/pdf/CC0100CRNPO9BN5R0 | https://www.yageo.com/upload/media/product/productsearch/datasheet/mlcc/UPY-NP0X5R_01005_4V-to-25V_V12.pdf
CC0100CRNPO9BN5R6 | 01005_042_022_022_014_014.STEP |  | General Purpose | CC 01005 | Miniaturization | 01005 (0402) | NPO | -55 to +125°C | 50 | 5.6 pF | ±0.25pF | 0.40 ±0.02 | 0.20 ±0.02 | 0.20 ±0.02 | 0.07~0.14 | 0.13 |  |  |  | 0.20% | MΩ | 200% | IEC-60384 | Reflow | No | 1 MHz, 1 Vrms | Paper/PE Tape Reel 7 inch | 20,000 | 0.00008 g | Ni-Sn | https://www.yageo.com/en/Chart/Download/pdf/CC0100CRNPO9BN5R6 | https://www.yageo.com/upload/media/product/productsearch/datasheet/mlcc/UPY-NP0X5R_01005_4V-to-25V_V12.pdf
CC0100CRNPO9BN6R8 | 01005_042_022_022_014_014.STEP |  | General Purpose | CC 01005 | Miniaturization | 01005 (0402) | NPO | -55 to +125°C | 50 | 6.8 pF | ±0.25pF | 0.40 ±0.02 | 0.20 ±0.02 | 0.20 ±0.02 | 0.07~0.14 | 0.13 |  |  |  | 0.19% | MΩ | 200% | IEC-60384 | Reflow | No | 1 MHz, 1 Vrms | Paper/PE Tape Reel 7 inch | 20,000 | 0.00008 g | Ni-Sn | https://www.yageo.com/en/Chart/Download/pdf/CC0100CRNPO9BN6R8 | https://www.yageo.com/upload/media/product/productsearch/datasheet/mlcc/UPY-NP0X5R_01005_4V-to-25V_V12.pdf
CC0100CRNPO9BN8R2 | 01005_042_022_022_014_014.STEP |  | General Purpose | CC 01005 | Miniaturization | 01005 (0402) | NPO | -55 to +125°C | 50 | 8.2 pF | ±0.25pF | 0.40 ±0.02 | 0.20 ±0.02 | 0.20 ±0.02 | 0.07~0.14 | 0.13 |  |  |  | 0.18% | MΩ | 200% | IEC-60384 | Reflow | No | 1 MHz, 1 Vrms | Paper/PE Tape Reel 7 inch | 20,000 | 0.00008 g | Ni-Sn | https://www.yageo.com/en/Chart/Download/pdf/CC0100CRNPO9BN8R2 | https://www.yageo.com/upload/media/product/productsearch/datasheet/mlcc/UPY-NP0X5R_01005_4V-to-25V_V12.pdf
CC0100DRNPO7BN100 |  |  | General Purpose | CC 01005 | Miniaturization | 01005 (0402) | NPO |  | 16 | 10 pF | ±0.5pF |  |  | 0.22 | [12 empty] | Paper/PE Tape Reel 7 inch |  |  | Ni-Sn | https://www.yageo.com/en/Chart/Download/pdf/CC0100DRNPO7BN100 | https://www.yageo.com/upload/media/product/productsearch/datasheet/mlcc/UPY-NP0X5R_01005_4V-to-25V_V10.pdf
CC0100DRNPO7BN5R6 | 01005_042_022_022_014_014.STEP |  | General Purpose | CC 01005 | Miniaturization | 01005 (0402) | NPO | -55 to +125°C | 16 | 5.6 pF | ±0.5pF | 0.40 ±0.02 | 0.20 ±0.02 | 0.20 ±0.02 | 0.07~0.14 | 0.13 |  |  |  | 0.20% | 10.0 GΩ | 200% | IEC-60384 | Reflow | No | 1 MHz, 1 Vrms | Paper/PE Tape Reel 7 inch | 20,000 | 0.00008 g | Ni-Sn | https://www.yageo.com/en/Chart/Download/pdf/CC0100DRNPO7BN5R6 | https://www.yageo.com/upload/media/product/productsearch/datasheet/mlcc/UPY-NP0X5R_01005_4V-to-25V_V12.pdf
CC0100DRNPO7BN6R0 | 01005_042_022_022_014_014.STEP |  | General Purpose | CC 01005 | Miniaturization | 01005 (0402) | NPO | -55 to +125°C | 16 | 6.0 pF | ±0.5pF | 0.40 ±0.02 | 0.20 ±0.02 | 0.20 ±0.02 | 0.07~0.14 | 0.13 |  |  |  | 0.19% | 10.0 GΩ | 200% | IEC-60384 | Reflow | No | 1 MHz, 1 Vrms | Paper/PE Tape Reel 7 inch | 20,000 | 0.00008 g | Ni-Sn | https://www.yageo.com/en/Chart/Download/pdf/CC0100DRNPO7BN6R0 | https://www.yageo.com/upload/media/product/productsearch/datasheet/mlcc/UPY-NP0X5R_01005_4V-to-25V_V12.pdf
CC0100DRNPO7BN6R8 | 01005_042_022_022_014_014.STEP |  | General Purpose | CC 01005 | Miniaturization | 01005 (0402) | NPO | -55 to +125°C | 16 | 6.8 pF | ±0.5pF | 0.40 ±0.02 | 0.20 ±0.02 | 0.20 ±0.02 | 0.07~0.14 | 0.13 |  |  |  | 0.19% | 10.0 GΩ | 200% | IEC-60384 | Reflow | No | 1 MHz, 1 Vrms | Paper/PE Tape Reel 7 inch | 20,000 | 0.00008 g | Ni-Sn | https://www.yageo.com/en/Chart/Download/pdf/CC0100DRNPO7BN6R8 | https://www.yageo.com/upload/media/product/productsearch/datasheet/mlcc/UPY-NP0X5R_01005_4V-to-25V_V12.pdf
CC0100DRNPO7BN7R0 | 01005_042_022_022_014_014.STEP |  | General Purpose | CC 01005 | Miniaturization | 01005 (0402) | NPO | -55 to +125°C | 16 | 7.0 pF | ±0.5pF | 0.40 ±0.02 | 0.20 ±0.02 | 0.20 ±0.02 | 0.07~0.14 | 0.13 |  |  |  | 0.19% | 10.0 GΩ | 200% | IEC-60384 | Reflow | No | 1 MHz, 1 Vrms | Paper/PE Tape Reel 7 inch | 20,000 | 0.00008 g | Ni-Sn | https://www.yageo.com/en/Chart/Download/pdf/CC0100DRNPO7BN7R0 | https://www.yageo.com/upload/media/product/productsearch/datasheet/mlcc/UPY-NP0X5R_01005_4V-to-25V_V12.pdf
CC0100DRNPO7BN8R0 | 01005_042_022_022_014_014.STEP |  | General Purpose | CC 01005 | Miniaturization | 01005 (0402) | NPO | -55 to +125°C | 16 | 8.0 pF | ±0.5pF | 0.40 ±0.02 | 0.20 ±0.02 | 0.20 ±0.02 | 0.07~0.14 | 0.13 |  |  |  | 0.18% | 10.0 GΩ | 200% | IEC-60384 | Reflow | No | 1 MHz, 1 Vrms | Paper/PE Tape Reel 7 inch | 20,000 | 0.00008 g | Ni-Sn | https://www.yageo.com/en/Chart/Download/pdf/CC0100DRNPO7BN8R0 | https://www.yageo.com/upload/media/product/productsearch/datasheet/mlcc/UPY-NP0X5R_01005_4V-to-25V_V12.pdf
CC0100DRNPO7BN8R2 | 01005_042_022_022_014_014.STEP |  | General Purpose | CC 01005 | Miniaturization | 01005 (0402) | NPO | -55 to +125°C | 16 | 8.2 pF | ±0.5pF | 0.40 ±0.02 | 0.20 ±0.02 | 0.20 ±0.02 | 0.07~0.14 | 0.13 |  |  |  | 0.18% | 10.0 GΩ | 200% | IEC-60384 | Reflow | No | 1 MHz, 1 Vrms | Paper/PE Tape Reel 7 inch | 20,000 | 0.00008 g | Ni-Sn | https://www.yageo.com/en/Chart/Download/pdf/CC0100DRNPO7BN8R2 | https://www.yageo.com/upload/media/product/productsearch/datasheet/mlcc/UPY-NP0X5R_01005_4V-to-25V_V12.pdf
CC0100DRNPO7BN9R0 | 01005_042_022_022_014_014.STEP |  | General Purpose | CC 01005 | Miniaturization | 01005 (0402) | NPO | -55 to +125°C | 16 | 9.0 pF | ±0.5pF | 0.40 ±0.02 | 0.20 ±0.02 | 0.20 ±0.02 | 0.07~0.14 | 0.13 |  |  |  | 0.17% | 10.0 GΩ | 200% | IEC-60384 | Reflow | No | 1 MHz, 1 Vrms | Paper/PE Tape Reel 7 inch | 20,000 | 0.00008 g | Ni-Sn | https://www.yageo.com/en/Chart/Download/pdf/CC0100DRNPO7BN9R0 | https://www.yageo.com/upload/media/product/productsearch/datasheet/mlcc/UPY-NP0X5R_01005_4V-to-25V_V12.pdf
CC0100DRNPO8BN6R0 | 01005_042_022_022_014_014.STEP |  | General Purpose | CC 01005 | Miniaturization | 01005 (0402) | NPO | -55 to +125°C | 25 | 6.0 pF | ±0.5pF | 0.40 ±0.02 | 0.20 ±0.02 | 0.20 ±0.02 | 0.07~0.14 | 0.13 |  |  |  | 0.19% | 10.0 GΩ | 200% | IEC-60384 | Reflow | No | 1 MHz, 1 Vrms | Paper/PE Tape Reel 7 inch | 20,000 | 0.00008 g | Ni-Sn | https://www.yageo.com/en/Chart/Download/pdf/CC0100DRNPO8BN6R0 | https://www.yageo.com/upload/media/product/productsearch/datasheet/mlcc/UPY-NP0X5R_01005_4V-to-25V_V12.pdf
CC0100DRNPO8BN8R0 | 01005_042_022_022_014_014.STEP |  | General Purpose | CC 01005 | Miniaturization | 01005 (0402) | NPO | -55 to +125°C | 25 | 8.0 pF | ±0.5pF | 0.40 ±0.02 | 0.20 ±0.02 | 0.20 ±0.02 | 0.07~0.14 | 0.13 |  |  |  | 0.18% | 10.0 GΩ | 200% | IEC-60384 | Reflow | No | 1 MHz, 1 Vrms | Paper/PE Tape Reel 7 inch | 20,000 | 0.00008 g | Ni-Sn | https://www.yageo.com/en/Chart/Download/pdf/CC0100DRNPO8BN8R0 | https://www.yageo.com/upload/media/product/productsearch/datasheet/mlcc/UPY-NP0X5R_01005_4V-to-25V_V12.pdf
CC0100DRNPO8BN8R2 | 01005_042_022_022_014_014.STEP |  | General Purpose | CC 01005 | Miniaturization | 01005 (0402) | NPO | -55 to +125°C | 25 | 8.2 pF | ±0.5pF | 0.40 ±0.02 | 0.20 ±0.02 | 0.20 ±0.02 | 0.07~0.14 | 0.13 |  |  |  | 0.18% | 10.0 GΩ | 200% | IEC-60384 | Reflow | No | 1 MHz, 1 Vrms | Paper/PE Tape Reel 7 inch | 20,000 | 0.00008 g | Ni-Sn | https://www.yageo.com/en/Chart/Download/pdf/CC0100DRNPO8BN8R2 | https://www.yageo.com/upload/media/product/productsearch/datasheet/mlcc/UPY-NP0X5R_01005_4V-to-25V_V12.pdf
CC0100FRNPO7BN100 | 01005_042_022_022_014_014.STEP |  | General Purpose | CC 01005 | Miniaturization | 01005 (0402) | NPO | -55 to +125°C | 16 | 10 pF | ±1% | 0.40 ±0.02 | 0.20 ±0.02 | 0.20 ±0.02 | 0.07~0.14 | 0.13 |  |  |  | 0.17% | 10.0 GΩ | 200% | IEC-60384 | Reflow | No | 1 MHz, 1 Vrms | Paper/PE Tape Reel 7 inch | 20,000 | 0.00008 g | Ni-Sn | https://www.yageo.com/en/Chart/Download/pdf/CC0100FRNPO7BN100 | https://www.yageo.com/upload/media/product/productsearch/datasheet/mlcc/UPY-NP0X5R_01005_4V-to-25V_V12.pdf
CC0100GRNPO7BN101 | 01005_042_022_022_014_014.STEP |  | General Purpose | CC 01005 | Miniaturization | 01005 (0402) | NPO | -55 to +125°C | 16 | 100 pF | ±2% | 0.40 ±0.02 | 0.20 ±0.02 | 0.20 ±0.02 | 0.07~0.14 | 0.13 |  |  |  | 0.10% | 10.0 GΩ | 200% | IEC-60384 | Reflow | No | 1 MHz, 1 Vrms | Paper/PE Tape Reel 7 inch | 20,000 | 0.00008 g | Ni-Sn | https://www.yageo.com/en/Chart/Download/pdf/CC0100GRNPO7BN101 | https://www.yageo.com/upload/media/product/productsearch/datasheet/mlcc/UPY-NP0X5R_01005_4V-to-25V_V12.pdf
CC0100GRNPO7BN180 | 01005_042_022_022_014_014.STEP |  | General Purpose | CC 01005 | Miniaturization | 01005 (0402) | NPO | -55 to +125°C | 16 | 18 pF | ±2% | 0.40 ±0.02 | 0.20 ±0.02 | 0.20 ±0.02 | 0.07~0.14 | 0.13 |  |  |  | 0.13% | 10.0 GΩ | 200% | IEC-60384 | Reflow | No | 1 MHz, 1 Vrms | Paper/PE Tape Reel 7 inch | 20,000 | 0.00008 g | Ni-Sn | https://www.yageo.com/en/Chart/Download/pdf/CC0100GRNPO7BN180 | https://www.yageo.com/upload/media/product/productsearch/datasheet/mlcc/UPY-NP0X5R_01005_4V-to-25V_V12.pdf
CC0100GRNPO7BN270 | 01005_042_022_022_014_014.STEP |  | General Purpose | CC 01005 | Miniaturization | 01005 (0402) | NPO | -55 to +125°C | 16 | 27 pF | ±2% | 0.40 ±0.02 | 0.20 ±0.02 | 0.20 ±0.02 | 0.07~0.14 | 0.13 |  |  |  | 0.11% | 10.0 GΩ | 200% | IEC-60384 | Reflow | No | 1 MHz, 1 Vrms | Paper/PE Tape Reel 7 inch | 20,000 | 0.00008 g | Ni-Sn | https://www.yageo.com/en/Chart/Download/pdf/CC0100GRNPO7BN270 | https://www.yageo.com/upload/media/product/productsearch/datasheet/mlcc/UPY-NP0X5R_01005_4V-to-25V_V12.pdf
CC0100GRNPO7BN330 | 01005_042_022_022_014_014.STEP |  | General Purpose | CC 01005 | Miniaturization | 01005 (0402) | NPO | -55 to +125°C | 16 | 33 pF | ±2% | 0.40 ±0.02 | 0.20 ±0.02 | 0.20 ±0.02 | 0.07~0.14 | 0.13 |  |  |  | 0.10% | 10.0 GΩ | 200% | IEC-60384 | Reflow | No | 1 MHz, 1 Vrms | Paper/PE Tape Reel 7 inch | 20,000 | 0.00008 g | Ni-Sn | https://www.yageo.com/en/Chart/Download/pdf/CC0100GRNPO7BN330 | https://www.yageo.com/upload/media/product/productsearch/datasheet/mlcc/UPY-NP0X5R_01005_4V-to-25V_V12.pdf
CC0100GRNPO7BN680 | 01005_042_022_022_014_014.STEP |  | General Purpose | CC 01005 | Miniaturization | 01005 (0402) | NPO | -55 to +125°C | 16 | 68 pF | ±2% | 0.40 ±0.02 | 0.20 ±0.02 | 0.20 ±0.02 | 0.07~0.14 | 0.13 |  |  |  | 0.10% | 10.0 GΩ | 200% | IEC-60384 | Reflow | No | 1 MHz, 1 Vrms | Paper/PE Tape Reel 7 inch | 20,000 | 0.00008 g | Ni-Sn | https://www.yageo.com/en/Chart/Download/pdf/CC0100GRNPO7BN680 | https://www.yageo.com/upload/media/product/productsearch/datasheet/mlcc/UPY-NP0X5R_01005_4V-to-25V_V12.pdf
CC0100GRNPO8BN100 | 01005_042_022_022_014_014.STEP |  | General Purpose | CC 01005 | Miniaturization | 01005 (0402) | NPO | -55 to +125°C | 25 | 10 pF | ±2% | 0.40 ±0.02 | 0.20 ±0.02 | 0.20 ±0.02 | 0.07~0.14 | 0.13 |  |  |  | 0.17% | 10.0 GΩ | 200% | IEC-60384 | Reflow | No | 1 MHz, 1 Vrms | Paper/PE Tape Reel 7 inch | 20,000 | 0.00008 g | Ni-Sn | https://www.yageo.com/en/Chart/Download/pdf/CC0100GRNPO8BN100 | https://www.yageo.com/upload/media/product/productsearch/datasheet/mlcc/UPY-NP0X5R_01005_4V-to-25V_V12.pdf
CC0100GRNPO8BN101 | 01005_042_022_022_014_014.STEP |  | General Purpose | CC 01005 | Miniaturization | 01005 (0402) | NPO | -55 to +125°C | 25 | 100 pF | ±2% | 0.40 ±0.02 | 0.20 ±0.02 | 0.20 ±0.02 | 0.07~0.14 | 0.13 |  |  |  | 0.10% | 10.0 GΩ | 200% | IEC-60384 | Reflow | No | 1 MHz, 1 Vrms | Paper/PE Tape Reel 7 inch | 20,000 | 0.00008 g | Ni-Sn | https://www.yageo.com/en/Chart/Download/pdf/CC0100GRNPO8BN101 | https://www.yageo.com/upload/media/product/productsearch/datasheet/mlcc/UPY-NP0X5R_01005_4V-to-25V_V12.pdf
CC0100GRNPO8BN120 |  |  | General Purpose | CC 01005 | Miniaturization | 01005 (0402) | NPO |  | 25V | 12 pF | ±2% |  |  | 0.22 | [12 empty] | Paper/PE Tape Reel 7 inch |  |  | Ni-Sn | https://www.yageo.com/en/Chart/Download/pdf/CC0100GRNPO8BN120 | https://www.yageo.com/upload/media/product/productsearch/datasheet/mlcc/UPY-NP0X5R_01005_4V-to-25V_V10.pdf
CC0100GRNPO8BN200 | 01005_042_022_022_014_014.STEP |  | General Purpose | CC 01005 | Miniaturization | 01005 (0402) | NPO | -55 to +125°C | 25 | 20 pF | ±2% | 0.40 ±0.02 | 0.20 ±0.02 | 0.20 ±0.02 | 0.07~0.14 | 0.13 |  |  |  | 0.13% | 10.0 GΩ | 200% | IEC-60384 | Reflow | No | 1 MHz, 1 Vrms | Paper/PE Tape Reel 7 inch | 20,000 | 0.00008 g | Ni-Sn | https://www.yageo.com/en/Chart/Download/pdf/CC0100GRNPO8BN200 | https://www.yageo.com/upload/media/product/productsearch/datasheet/mlcc/UPY-NP0X5R_01005_4V-to-25V_V12.pdf
CC0100GRNPO8BN220 | 01005_042_022_022_014_014.STEP |  | General Purpose | CC 01005 | Miniaturization | 01005 (0402) | NPO | -55 to +125°C | 25 | 22 pF | ±2% | 0.40 ±0.02 | 0.20 ±0.02 | 0.20 ±0.02 | 0.07~0.14 | 0.13 |  |  |  | 0.12% | 10.0 GΩ | 200% | IEC-60384 | Reflow | No | 1 MHz, 1 Vrms | Paper/PE Tape Reel 7 inch | 20,000 | 0.00008 g | Ni-Sn | https://www.yageo.com/en/Chart/Download/pdf/CC0100GRNPO8BN220 | https://www.yageo.com/upload/media/product/productsearch/datasheet/mlcc/UPY-NP0X5R_01005_4V-to-25V_V12.pdf
CC0100GRNPO8BN270 | 01005_042_022_022_014_014.STEP |  | General Purpose | CC 01005 | Miniaturization | 01005 (0402) | NPO | -55 to +125°C | 25 | 27 pF | ±2% | 0.40 ±0.02 | 0.20 ±0.02 | 0.20 ±0.02 | 0.07~0.14 | 0.13 |  |  |  | 0.11% | 10.0 GΩ | 200% | IEC-60384 | Reflow | No | 1 MHz, 1 Vrms | Paper/PE Tape Reel 7 inch | 20,000 | 0.00008 g | Ni-Sn | https://www.yageo.com/en/Chart/Download/pdf/CC0100GRNPO8BN270 | https://www.yageo.com/upload/media/product/productsearch/datasheet/mlcc/UPY-NP0X5R_01005_4V-to-25V_V12.pdf
CC0100GRNPO8BN330 | 01005_042_022_022_014_014.STEP |  | General Purpose | CC 01005 | Miniaturization | 01005 (0402) | NPO | -55 to +125°C | 25 | 33 pF | ±2% | 0.40 ±0.02 | 0.20 ±0.02 | 0.20 ±0.02 | 0.07~0.14 | 0.13 |  |  |  | 0.10% | 10.0 GΩ | 200% | IEC-60384 | Reflow | No | 1 MHz, 1 Vrms | Paper/PE Tape Reel 7 inch | 20,000 | 0.00008 g | Ni-Sn | https://www.yageo.com/en/Chart/Download/pdf/CC0100GRNPO8BN330 | https://www.yageo.com/upload/media/product/productsearch/datasheet/mlcc/UPY-NP0X5R_01005_4V-to-25V_V12.pdf
CC0100GRNPO8BN470 | 01005_042_022_022_014_014.STEP |  | General Purpose | CC 01005 | Miniaturization | 01005 (0402) | NPO | -55 to +125°C | 25 | 47 pF | ±2% | 0.40 ±0.02 | 0.20 ±0.02 | 0.20 ±0.02 | 0.07~0.14 | 0.13 |  |  |  | 0.10% | 10.0 GΩ | 200% | IEC-60384 | Reflow | No | 1 MHz, 1 Vrms | Paper/PE Tape Reel 7 inch | 20,000 | 0.00008 g | Ni-Sn | https://www.yageo.com/en/Chart/Download/pdf/CC0100GRNPO8BN470 | https://www.yageo.com/upload/media/product/productsearch/datasheet/mlcc/UPY-NP0X5R_01005_4V-to-25V_V12.pdf
CC0100GRNPO8BN560 | 01005_042_022_022_014_014.STEP |  | General Purpose | CC 01005 | Miniaturization | 01005 (0402) | NPO | -55 to +125°C | 25 | 56 pF | ±2% | 0.40 ±0.02 | 0.20 ±0.02 | 0.20 ±0.02 | 0.07~0.14 | 0.13 |  |  |  | 0.10% | 10.0 GΩ | 200% | IEC-60384 | Reflow | No | 1 MHz, 1 Vrms | Paper/PE Tape Reel 7 inch | 20,000 | 0.00008 g | Ni-Sn | https://www.yageo.com/en/Chart/Download/pdf/CC0100GRNPO8BN560 | https://www.yageo.com/upload/media/product/productsearch/datasheet/mlcc/UPY-NP0X5R_01005_4V-to-25V_V12.pdf
CC0100GRNPO8BN820 | 01005_042_022_022_014_014.STEP |  | General Purpose | CC 01005 | Miniaturization | 01005 (0402) | NPO | -55 to +125°C | 25 | 82 pF | ±2% | 0.40 ±0.02 | 0.20 ±0.02 | 0.20 ±0.02 | 0.07~0.14 | 0.13 |  |  |  | 0.10% | 10.0 GΩ | 200% | IEC-60384 | Reflow | No | 1 MHz, 1 Vrms | Paper/PE Tape Reel 7 inch | 20,000 | 0.00008 g | Ni-Sn | https://www.yageo.com/en/Chart/Download/pdf/CC0100GRNPO8BN820 | https://www.yageo.com/upload/media/product/productsearch/datasheet/mlcc/UPY-NP0X5R_01005_4V-to-25V_V12.pdf
CC0100JRNPO5BN180 | 01005_042_022_022_014_014.STEP |  | General Purpose | CC 01005 | Miniaturization | 01005 (0402) | NPO | -55 to +125°C | 6.3 | 18 pF | ±5% | 0.40 ±0.02 | 0.20 ±0.02 | 0.20 ±0.02 | 0.07~0.14 | 0.13 |  |  |  | 0.13% | 10.0 GΩ | 200% | IEC-60384 | Reflow | No | 1 MHz, 1 Vrms | Paper/PE Tape Reel 7 inch | 20,000 | 0.00008 g | Ni-Sn | https://www.yageo.com/en/Chart/Download/pdf/CC0100JRNPO5BN180 | https://www.yageo.com/upload/media/product/productsearch/datasheet/mlcc/UPY-NP0X5R_01005_4V-to-25V_V12.pdf
CC0100JRNPO5BN680 | 01005_042_022_022_014_014.STEP |  | General Purpose | CC 01005 | Miniaturization | 01005 (0402) | NPO | -55 to +125°C | 6.3 | 68 pF | ±5% | 0.40 ±0.02 | 0.20 ±0.02 | 0.20 ±0.02 | 0.07~0.14 | 0.13 |  |  |  | 0.10% | 10.0 GΩ | 200% | IEC-60384 | Reflow | No | 1 MHz, 1 Vrms | Paper/PE Tape Reel 7 inch | 20,000 | 0.00008 g | Ni-Sn | https://www.yageo.com/en/Chart/Download/pdf/CC0100JRNPO5BN680 | https://www.yageo.com/upload/media/product/productsearch/datasheet/mlcc/UPY-NP0X5R_01005_4V-to-25V_V12.pdf
CC0100JRNPO6BN100 | 01005_042_022_022_014_014.STEP |  | General Purpose | CC 01005 | Miniaturization | 01005 (0402) | NPO | -55 to +125°C | 10 | 10 pF | ±5% | 0.40 ±0.02 | 0.20 ±0.02 | 0.20 ±0.02 | 0.07~0.14 | 0.13 |  |  |  | 0.17% | 10.0 GΩ | 200% | IEC-60384 | Reflow | No | 1 MHz, 1 Vrms | Paper/PE Tape Reel 7 inch | 20,000 | 0.00008 g | Ni-Sn | https://www.yageo.com/en/Chart/Download/pdf/CC0100JRNPO6BN100 | https://www.yageo.com/upload/media/product/productsearch/datasheet/mlcc/UPY-NP0X5R_01005_4V-to-25V_V12.pdf
CC0100JRNPO6BN101 | 01005_042_022_022_014_014.STEP |  | General Purpose | CC 01005 | Miniaturization | 01005 (0402) | NPO | -55 to +125°C | 10 | 100 pF | ±5% | 0.40 ±0.02 | 0.20 ±0.02 | 0.20 ±0.02 | 0.07~0.14 | 0.13 |  |  |  | 0.10% | 10.0 GΩ | 200% | IEC-60384 | Reflow | No | 1 MHz, 1 Vrms | Paper/PE Tape Reel 7 inch | 20,000 | 0.00008 g | Ni-Sn | https://www.yageo.com/en/Chart/Download/pdf/CC0100JRNPO6BN101 | https://www.yageo.com/upload/media/product/productsearch/datasheet/mlcc/UPY-NP0X5R_01005_4V-to-25V_V12.pdf
CC0100JRNPO6BN120 | 01005_042_022_022_014_014.STEP |  | General Purpose | CC 01005 | Miniaturization | 01005 (0402) | NPO | -55 to +125°C | 10 | 12 pF | ±5% | 0.40 ±0.02 | 0.20 ±0.02 | 0.20 ±0.02 | 0.07~0.14 | 0.13 |  |  |  | 0.16% | 10.0 GΩ | 200% | IEC-60384 | Reflow | No | 1 MHz, 1 Vrms | Paper/PE Tape Reel 7 inch | 20,000 | 0.00008 g | Ni-Sn | https://www.yageo.com/en/Chart/Download/pdf/CC0100JRNPO6BN120 | https://www.yageo.com/upload/media/product/productsearch/datasheet/mlcc/UPY-NP0X5R_01005_4V-to-25V_V12.pdf
CC0100JRNPO6BN150 | 01005_042_022_022_014_014.STEP |  | General Purpose | CC 01005 | Miniaturization | 01005 (0402) | NPO | -55 to +125°C | 10 | 15 pF | ±5% | 0.40 ±0.02 | 0.20 ±0.02 | 0.20 ±0.02 | 0.07~0.14 | 0.13 |  |  |  | 0.14% | 10.0 GΩ | 200% | IEC-60384 | Reflow | No | 1 MHz, 1 Vrms | Paper/PE Tape Reel 7 inch | 20,000 | 0.00008 g | Ni-Sn | https://www.yageo.com/en/Chart/Download/pdf/CC0100JRNPO6BN150 | https://www.yageo.com/upload/media/product/productsearch/datasheet/mlcc/UPY-NP0X5R_01005_4V-to-25V_V12.pdf
CC0100JRNPO6BN180 | 01005_042_022_022_014_014.STEP |  | General Purpose | CC 01005 | Miniaturization | 01005 (0402) | NPO | -55 to +125°C | 10 | 18 pF | ±5% | 0.40 ±0.02 | 0.20 ±0.02 | 0.20 ±0.02 | 0.07~0.14 | 0.13 |  |  |  | 0.13% | 10.0 GΩ | 200% | IEC-60384 | Reflow | No | 1 MHz, 1 Vrms | Paper/PE Tape Reel 7 inch | 20,000 | 0.00008 g | Ni-Sn | https://www.yageo.com/en/Chart/Download/pdf/CC0100JRNPO6BN180 | https://www.yageo.com/upload/media/product/productsearch/datasheet/mlcc/UPY-NP0X5R_01005_4V-to-25V_V12.pdf
CC0100JRNPO6BN220 | 01005_042_022_022_014_014.STEP |  | General Purpose | CC 01005 | Miniaturization | 01005 (0402) | NPO | -55 to +125°C | 10 | 22 pF | ±5% | 0.40 ±0.02 | 0.20 ±0.02 | 0.20 ±0.02 | 0.07~0.14 | 0.13 |  |  |  | 0.12% | 10.0 GΩ | 200% | IEC-60384 | Reflow | No | 1 MHz, 1 Vrms | Paper/PE Tape Reel 7 inch | 20,000 | 0.00008 g | Ni-Sn | https://www.yageo.com/en/Chart/Download/pdf/CC0100JRNPO6BN220 | https://www.yageo.com/upload/media/product/productsearch/datasheet/mlcc/UPY-NP0X5R_01005_4V-to-25V_V12.pdf
CC0100JRNPO6BN270 | 01005_042_022_022_014_014.STEP |  | General Purpose | CC 01005 | Miniaturization | 01005 (0402) | NPO | -55 to +125°C | 10 | 27 pF | ±5% | 0.40 ±0.02 | 0.20 ±0.02 | 0.20 ±0.02 | 0.07~0.14 | 0.13 |  |  |  | 0.11% | 10.0 GΩ | 200% | IEC-60384 | Reflow | No | 1 MHz, 1 Vrms | Paper/PE Tape Reel 7 inch | 20,000 | 0.00008 g | Ni-Sn | https://www.yageo.com/en/Chart/Download/pdf/CC0100JRNPO6BN270 | https://www.yageo.com/upload/media/product/productsearch/datasheet/mlcc/UPY-NP0X5R_01005_4V-to-25V_V12.pdf
CC0100JRNPO6BN330 | 01005_042_022_022_014_014.STEP |  | General Purpose | CC 01005 | Miniaturization | 01005 (0402) | NPO | -55 to +125°C | 10 | 33 pF | ±5% | 0.40 ±0.02 | 0.20 ±0.02 | 0.20 ±0.02 | 0.07~0.14 | 0.13 |  |  |  | 0.10% | 10.0 GΩ | 200% | IEC-60384 | Reflow | No | 1 MHz, 1 Vrms | Paper/PE Tape Reel 7 inch | 20,000 | 0.00008 g | Ni-Sn | https://www.yageo.com/en/Chart/Download/pdf/CC0100JRNPO6BN330 | https://www.yageo.com/upload/media/product/productsearch/datasheet/mlcc/UPY-NP0X5R_01005_4V-to-25V_V12.pdf
CC0100JRNPO6BN390 | 01005_042_022_022_014_014.STEP |  | General Purpose | CC 01005 | Miniaturization | 01005 (0402) | NPO | -55 to +125°C | 10 | 39 pF | ±5% | 0.40 ±0.02 | 0.20 ±0.02 | 0.20 ±0.02 | 0.07~0.14 | 0.13 |  |  |  | 0.10% | 10.0 GΩ | 200% | IEC-60384 | Reflow | No | 1 MHz, 1 Vrms | Paper/PE Tape Reel 7 inch | 20,000 | 0.00008 g | Ni-Sn | https://www.yageo.com/en/Chart/Download/pdf/CC0100JRNPO6BN390 | https://www.yageo.com/upload/media/product/productsearch/datasheet/mlcc/UPY-NP0X5R_01005_4V-to-25V_V12.pdf
CC0100JRNPO6BN470 | 01005_042_022_022_014_014.STEP |  | General Purpose | CC 01005 | Miniaturization | 01005 (0402) | NPO | -55 to +125°C | 10 | 47 pF | ±5% | 0.40 ±0.02 | 0.20 ±0.02 | 0.20 ±0.02 | 0.07~0.14 | 0.13 |  |  |  | 0.10% | 10.0 GΩ | 200% | IEC-60384 | Reflow | No | 1 MHz, 1 Vrms | Paper/PE Tape Reel 7 inch | 20,000 | 0.00008 g | Ni-Sn | https://www.yageo.com/en/Chart/Download/pdf/CC0100JRNPO6BN470 | https://www.yageo.com/upload/media/product/productsearch/datasheet/mlcc/UPY-NP0X5R_01005_4V-to-25V_V12.pdf
CC0100JRNPO6BN560 | 01005_042_022_022_014_014.STEP |  | General Purpose | CC 01005 | Miniaturization | 01005 (0402) | NPO | -55 to +125°C | 10 | 56 pF | ±5% | 0.40 ±0.02 | 0.20 ±0.02 | 0.20 ±0.02 | 0.07~0.14 | 0.13 |  |  |  | 0.10% | 10.0 GΩ | 200% | IEC-60384 | Reflow | No | 1 MHz, 1 Vrms | Paper/PE Tape Reel 7 inch | 20,000 | 0.00008 g | Ni-Sn | https://www.yageo.com/en/Chart/Download/pdf/CC0100JRNPO6BN560 | https://www.yageo.com/upload/media/product/productsearch/datasheet/mlcc/UPY-NP0X5R_01005_4V-to-25V_V12.pdf
CC0100JRNPO6BN680 | 01005_042_022_022_014_014.STEP |  | General Purpose | CC 01005 | Miniaturization | 01005 (0402) | NPO | -55 to +125°C | 10 | 68 pF | ±5% | 0.40 ±0.02 | 0.20 ±0.02 | 0.20 ±0.02 | 0.07~0.14 | 0.13 |  |  |  | 0.10% | 10.0 GΩ | 200% | IEC-60384 | Reflow | No | 1 MHz, 1 Vrms | Paper/PE Tape Reel 7 inch | 20,000 | 0.00008 g | Ni-Sn | https://www.yageo.com/en/Chart/Download/pdf/CC0100JRNPO6BN680 | https://www.yageo.com/upload/media/product/productsearch/datasheet/mlcc/UPY-NP0X5R_01005_4V-to-25V_V12.pdf
CC0100JRNPO6BN820 | 01005_042_022_022_014_014.STEP |  | General Purpose | CC 01005 | Miniaturization | 01005 (0402) | NPO | -55 to +125°C | 10 | 82 pF | ±5% | 0.40 ±0.02 | 0.20 ±0.02 | 0.20 ±0.02 | 0.07~0.14 | 0.13 |  |  |  | 0.10% | 10.0 GΩ | 200% | IEC-60384 | Reflow | No | 1 MHz, 1 Vrms | Paper/PE Tape Reel 7 inch | 20,000 | 0.00008 g | Ni-Sn | https://www.yageo.com/en/Chart/Download/pdf/CC0100JRNPO6BN820 | https://www.yageo.com/upload/media/product/productsearch/datasheet/mlcc/UPY-NP0X5R_01005_4V-to-25V_V12.pdf
CC0100JRNPO7BN100 | 01005_042_022_022_014_014.STEP |  | General Purpose | CC 01005 | Miniaturization | 01005 (0402) | NPO | -55 to +125°C | 16 | 10 pF | ±5% | 0.40 ±0.02 | 0.20 ±0.02 | 0.20 ±0.02 | 0.07~0.14 | 0.13 |  |  |  | 0.17% | 10.0 GΩ | 200% | IEC-60384 | Reflow | No | 1 MHz, 1 Vrms | Paper/PE Tape Reel 7 inch | 20,000 | 0.00008 g | Ni-Sn | https://www.yageo.com/en/Chart/Download/pdf/CC0100JRNPO7BN100 | https://www.yageo.com/upload/media/product/productsearch/datasheet/mlcc/UPY-NP0X5R_01005_4V-to-25V_V12.pdf
CC0100JRNPO7BN101 | 01005_042_022_022_014_014.STEP |  | General Purpose | CC 01005 | Miniaturization | 01005 (0402) | NPO | -55 to +125°C | 16 | 100 pF | ±5% | 0.40 ±0.02 | 0.20 ±0.02 | 0.20 ±0.02 | 0.07~0.14 | 0.13 |  |  |  | 0.10% | 10.0 GΩ | 200% | IEC-60384 | Reflow | No | 1 MHz, 1 Vrms | Paper/PE Tape Reel 7 inch | 20,000 | 0.00008 g | Ni-Sn | https://www.yageo.com/en/Chart/Download/pdf/CC0100JRNPO7BN101 | https://www.yageo.com/upload/media/product/productsearch/datasheet/mlcc/UPY-NP0X5R_01005_4V-to-25V_V12.pdf
CC0100JRNPO7BN120 | 01005_042_022_022_014_014.STEP |  | General Purpose | CC 01005 | Miniaturization | 01005 (0402) | NPO | -55 to +125°C | 16 | 12 pF | ±5% | 0.40 ±0.02 | 0.20 ±0.02 | 0.20 ±0.02 | 0.07~0.14 | 0.13 |  |  |  | 0.16% | 10.0 GΩ | 200% | IEC-60384 | Reflow | No | 1 MHz, 1 Vrms | Paper/PE Tape Reel 7 inch | 20,000 | 0.00008 g | Ni-Sn | https://www.yageo.com/en/Chart/Download/pdf/CC0100JRNPO7BN120 | https://www.yageo.com/upload/media/product/productsearch/datasheet/mlcc/UPY-NP0X5R_01005_4V-to-25V_V12.pdf
CC0100JRNPO7BN140 | 01005_042_022_022_014_014.STEP |  | General Purpose | CC 01005 | Miniaturization | 01005 (0402) | NPO | -55 to +125°C | 16 | 14 pF | ±5% | 0.40 ±0.02 | 0.20 ±0.02 | 0.20 ±0.02 | 0.07~0.14 | 0.13 |  |  |  | 0.15% | 10.0 GΩ | 200% | IEC-60384 | Reflow | No | 1 MHz, 1 Vrms | Paper/PE Tape Reel 7 inch | 20,000 | 0.00008 g | Ni-Sn | https://www.yageo.com/en/Chart/Download/pdf/CC0100JRNPO7BN140 | https://www.yageo.com/upload/media/product/productsearch/datasheet/mlcc/UPY-NP0X5R_01005_4V-to-25V_V12.pdf
CC0100JRNPO7BN150 | 01005_042_022_022_014_014.STEP |  | General Purpose | CC 01005 | Miniaturization | 01005 (0402) | NPO | -55 to +125°C | 16 | 15 pF | ±5% | 0.40 ±0.02 | 0.20 ±0.02 | 0.20 ±0.02 | 0.07~0.14 | 0.13 |  |  |  | 0.14% | 10.0 GΩ | 200% | IEC-60384 | Reflow | No | 1 MHz, 1 Vrms | Paper/PE Tape Reel 7 inch | 20,000 | 0.00008 g | Ni-Sn | https://www.yageo.com/en/Chart/Download/pdf/CC0100JRNPO7BN150 | https://www.yageo.com/upload/media/product/productsearch/datasheet/mlcc/UPY-NP0X5R_01005_4V-to-25V_V12.pdf
CC0100JRNPO7BN160 | 01005_042_022_022_014_014.STEP |  | General Purpose | CC 01005 | Miniaturization | 01005 (0402) | NPO | -55 to +125°C | 16 | 16 pF | ±5% | 0.40 ±0.02 | 0.20 ±0.02 | 0.20 ±0.02 | 0.07~0.14 | 0.13 |  |  |  | 0.14% | 10.0 GΩ | 200% | IEC-60384 | Reflow | No | 1 MHz, 1 Vrms | Paper/PE Tape Reel 7 inch | 20,000 | 0.00008 g | Ni-Sn | https://www.yageo.com/en/Chart/Download/pdf/CC0100JRNPO7BN160 | https://www.yageo.com/upload/media/product/productsearch/datasheet/mlcc/UPY-NP0X5R_01005_4V-to-25V_V12.pdf
CC0100JRNPO7BN180 | 01005_042_022_022_014_014.STEP |  | General Purpose | CC 01005 | Miniaturization | 01005 (0402) | NPO | -55 to +125°C | 16 | 18 pF | ±5% | 0.40 ±0.02 | 0.20 ±0.02 | 0.20 ±0.02 | 0.07~0.14 | 0.13 |  |  |  | 0.13% | 10.0 GΩ | 200% | IEC-60384 | Reflow | No | 1 MHz, 1 Vrms | Paper/PE Tape Reel 7 inch | 20,000 | 0.00008 g | Ni-Sn | https://www.yageo.com/en/Chart/Download/pdf/CC0100JRNPO7BN180 | https://www.yageo.com/upload/media/product/productsearch/datasheet/mlcc/UPY-NP0X5R_01005_4V-to-25V_V12.pdf
CC0100JRNPO7BN200 | 01005_042_022_022_014_014.STEP |  | General Purpose | CC 01005 | Miniaturization | 01005 (0402) | NPO | -55 to +125°C | 16 | 20 pF | ±5% | 0.40 ±0.02 | 0.20 ±0.02 | 0.20 ±0.02 | 0.07~0.14 | 0.13 |  |  |  | 0.13% | 10.0 GΩ | 200% | IEC-60384 | Reflow | No | 1 MHz, 1 Vrms | Paper/PE Tape Reel 7 inch | 20,000 | 0.00008 g | Ni-Sn | https://www.yageo.com/en/Chart/Download/pdf/CC0100JRNPO7BN200 | https://www.yageo.com/upload/media/product/productsearch/datasheet/mlcc/UPY-NP0X5R_01005_4V-to-25V_V12.pdf
CC0100JRNPO7BN220 | 01005_042_022_022_014_014.STEP |  | General Purpose | CC 01005 | Miniaturization | 01005 (0402) | NPO | -55 to +125°C | 16 | 22 pF | ±5% | 0.40 ±0.02 | 0.20 ±0.02 | 0.20 ±0.02 | 0.07~0.14 | 0.13 |  |  |  | 0.12% | 10.0 GΩ | 200% | IEC-60384 | Reflow | No | 1 MHz, 1 Vrms | Paper/PE Tape Reel 7 inch | 20,000 | 0.00008 g | Ni-Sn | https://www.yageo.com/en/Chart/Download/pdf/CC0100JRNPO7BN220 | https://www.yageo.com/upload/media/product/productsearch/datasheet/mlcc/UPY-NP0X5R_01005_4V-to-25V_V12.pdf
CC0100JRNPO7BN270 | 01005_042_022_022_014_014.STEP |  | General Purpose | CC 01005 | Miniaturization | 01005 (0402) | NPO | -55 to +125°C | 16 | 27 pF | ±5% | 0.40 ±0.02 | 0.20 ±0.02 | 0.20 ±0.02 | 0.07~0.14 | 0.13 |  |  |  | 0.11% | 10.0 GΩ | 200% | IEC-60384 | Reflow | No | 1 MHz, 1 Vrms | Paper/PE Tape Reel 7 inch | 20,000 | 0.00008 g | Ni-Sn | https://www.yageo.com/en/Chart/Download/pdf/CC0100JRNPO7BN270 | https://www.yageo.com/upload/media/product/productsearch/datasheet/mlcc/UPY-NP0X5R_01005_4V-to-25V_V12.pdf
CC0100JRNPO7BN300 | 01005_042_022_022_014_014.STEP |  | General Purpose | CC 01005 | Miniaturization | 01005 (0402) | NPO | -55 to +125°C | 16 | 30 pF | ±5% | 0.40 ±0.02 | 0.20 ±0.02 | 0.20 ±0.02 | 0.07~0.14 | 0.13 |  |  |  | 0.10% | 10.0 GΩ | 200% | IEC-60384 | Reflow | No | 1 MHz, 1 Vrms | Paper/PE Tape Reel 7 inch | 20,000 | 0.00008 g | Ni-Sn | https://www.yageo.com/en/Chart/Download/pdf/CC0100JRNPO7BN300 | https://www.yageo.com/upload/media/product/productsearch/datasheet/mlcc/UPY-NP0X5R_01005_4V-to-25V_V12.pdf
CC0100JRNPO7BN330 | 01005_042_022_022_014_014.STEP |  | General Purpose | CC 01005 | Miniaturization | 01005 (0402) | NPO | -55 to +125°C | 16 | 33 pF | ±5% | 0.40 ±0.02 | 0.20 ±0.02 | 0.20 ±0.02 | 0.07~0.14 | 0.13 |  |  |  | 0.10% | 10.0 GΩ | 200% | IEC-60384 | Reflow | No | 1 MHz, 1 Vrms | Paper/PE Tape Reel 7 inch | 20,000 | 0.00008 g | Ni-Sn | https://www.yageo.com/en/Chart/Download/pdf/CC0100JRNPO7BN330 | https://www.yageo.com/upload/media/product/productsearch/datasheet/mlcc/UPY-NP0X5R_01005_4V-to-25V_V12.pdf
CC0100JRNPO7BN390 | 01005_042_022_022_014_014.STEP |  | General Purpose | CC 01005 | Miniaturization | 01005 (0402) | NPO | -55 to +125°C | 16 | 39 pF | ±5% | 0.40 ±0.02 | 0.20 ±0.02 | 0.20 ±0.02 | 0.07~0.14 | 0.13 |  |  |  | 0.10% | 10.0 GΩ | 200% | IEC-60384 | Reflow | No | 1 MHz, 1 Vrms | Paper/PE Tape Reel 7 inch | 20,000 | 0.00008 g | Ni-Sn | https://www.yageo.com/en/Chart/Download/pdf/CC0100JRNPO7BN390 | https://www.yageo.com/upload/media/product/productsearch/datasheet/mlcc/UPY-NP0X5R_01005_4V-to-25V_V12.pdf
CC0100JRNPO7BN470 | 01005_042_022_022_014_014.STEP |  | General Purpose | CC 01005 | Miniaturization | 01005 (0402) | NPO | -55 to +125°C | 16 | 47 pF | ±5% | 0.40 ±0.02 | 0.20 ±0.02 | 0.20 ±0.02 | 0.07~0.14 | 0.13 |  |  |  | 0.10% | 10.0 GΩ | 200% | IEC-60384 | Reflow | No | 1 MHz, 1 Vrms | Paper/PE Tape Reel 7 inch | 20,000 | 0.00008 g | Ni-Sn | https://www.yageo.com/en/Chart/Download/pdf/CC0100JRNPO7BN470 | https://www.yageo.com/upload/media/product/productsearch/datasheet/mlcc/UPY-NP0X5R_01005_4V-to-25V_V12.pdf
CC0100JRNPO7BN560 | 01005_042_022_022_014_014.STEP |  | General Purpose | CC 01005 | Miniaturization | 01005 (0402) | NPO | -55 to +125°C | 16 | 56 pF | ±5% | 0.40 ±0.02 | 0.20 ±0.02 | 0.20 ±0.02 | 0.07~0.14 | 0.13 |  |  |  | 0.10% | 10.0 GΩ | 200% | IEC-60384 | Reflow | No | 1 MHz, 1 Vrms | Paper/PE Tape Reel 7 inch | 20,000 | 0.00008 g | Ni-Sn | https://www.yageo.com/en/Chart/Download/pdf/CC0100JRNPO7BN560 | https://www.yageo.com/upload/media/product/productsearch/datasheet/mlcc/UPY-NP0X5R_01005_4V-to-25V_V12.pdf
CC0100JRNPO7BN680 | 01005_042_022_022_014_014.STEP |  | General Purpose | CC 01005 | Miniaturization | 01005 (0402) | NPO | -55 to +125°C | 16 | 68 pF | ±5% | 0.40 ±0.02 | 0.20 ±0.02 | 0.20 ±0.02 | 0.07~0.14 | 0.13 |  |  |  | 0.10% | 10.0 GΩ | 200% | IEC-60384 | Reflow | No | 1 MHz, 1 Vrms | Paper/PE Tape Reel 7 inch | 20,000 | 0.00008 g | Ni-Sn | https://www.yageo.com/en/Chart/Download/pdf/CC0100JRNPO7BN680 | https://www.yageo.com/upload/media/product/productsearch/datasheet/mlcc/UPY-NP0X5R_01005_4V-to-25V_V12.pdf
CC0100JRNPO7BN820 | 01005_042_022_022_014_014.STEP |  | General Purpose | CC 01005 | Miniaturization | 01005 (0402) | NPO | -55 to +125°C | 16 | 82 pF | ±5% | 0.40 ±0.02 | 0.20 ±0.02 | 0.20 ±0.02 | 0.07~0.14 | 0.13 |  |  |  | 0.10% | 10.0 GΩ | 200% | IEC-60384 | Reflow | No | 1 MHz, 1 Vrms | Paper/PE Tape Reel 7 inch | 20,000 | 0.00008 g | Ni-Sn | https://www.yageo.com/en/Chart/Download/pdf/CC0100JRNPO7BN820 | https://www.yageo.com/upload/media/product/productsearch/datasheet/mlcc/UPY-NP0X5R_01005_4V-to-25V_V12.pdf
CC0100JRNPO8BN100 | 01005_042_022_022_014_014.STEP |  | General Purpose | CC 01005 | Miniaturization | 01005 (0402) | NPO | -55 to +125°C | 25 | 10 pF | ±5% | 0.40 ±0.02 | 0.20 ±0.02 | 0.20 ±0.02 | 0.07~0.14 | 0.13 |  |  |  | 0.17% | 10.0 GΩ | 200% | IEC-60384 | Reflow | No | 1 MHz, 1 Vrms | Paper/PE Tape Reel 7 inch | 20,000 | 0.00008 g | Ni-Sn | https://www.yageo.com/en/Chart/Download/pdf/CC0100JRNPO8BN100 | https://www.yageo.com/upload/media/product/productsearch/datasheet/mlcc/UPY-NP0X5R_01005_4V-to-25V_V12.pdf
CC0100JRNPO8BN101 | 01005_042_022_022_014_014.STEP |  | General Purpose | CC 01005 | Miniaturization | 01005 (0402) | NPO | -55 to +125°C | 25 | 100 pF | ±5% | 0.40 ±0.02 | 0.20 ±0.02 | 0.20 ±0.02 | 0.07~0.14 | 0.13 |  |  |  | 0.10% | 10.0 GΩ | 200% | IEC-60384 | Reflow | No | 1 MHz, 1 Vrms | Paper/PE Tape Reel 7 inch | 20,000 | 0.00008 g | Ni-Sn | https://www.yageo.com/en/Chart/Download/pdf/CC0100JRNPO8BN101 | https://www.yageo.com/upload/media/product/productsearch/datasheet/mlcc/UPY-NP0X5R_01005_4V-to-25V_V12.pdf
CC0100JRNPO8BN120 | 01005_042_022_022_014_014.STEP |  | General Purpose | CC 01005 | Miniaturization | 01005 (0402) | NPO | -55 to +125°C | 25 | 12 pF | ±5% | 0.40 ±0.02 | 0.20 ±0.02 | 0.20 ±0.02 | 0.07~0.14 | 0.13 |  |  |  | 0.16% | 10.0 GΩ | 200% | IEC-60384 | Reflow | No | 1 MHz, 1 Vrms | Paper/PE Tape Reel 7 inch | 20,000 | 0.00008 g | Ni-Sn | https://www.yageo.com/en/Chart/Download/pdf/CC0100JRNPO8BN120 | https://www.yageo.com/upload/media/product/productsearch/datasheet/mlcc/UPY-NP0X5R_01005_4V-to-25V_V12.pdf
CC0100JRNPO8BN150 | 01005_042_022_022_014_014.STEP |  | General Purpose | CC 01005 | Miniaturization | 01005 (0402) | NPO | -55 to +125°C | 25 | 15 pF | ±5% | 0.40 ±0.02 | 0.20 ±0.02 | 0.20 ±0.02 | 0.07~0.14 | 0.13 |  |  |  | 0.14% | 10.0 GΩ | 200% | IEC-60384 | Reflow | No | 1 MHz, 1 Vrms | Paper/PE Tape Reel 7 inch | 20,000 | 0.00008 g | Ni-Sn | https://www.yageo.com/en/Chart/Download/pdf/CC0100JRNPO8BN150 | https://www.yageo.com/upload/media/product/productsearch/datasheet/mlcc/UPY-NP0X5R_01005_4V-to-25V_V12.pdf
CC0100JRNPO8BN180 | 01005_042_022_022_014_014.STEP |  | General Purpose | CC 01005 | Miniaturization | 01005 (0402) | NPO | -55 to +125°C | 25 | 18 pF | ±5% | 0.40 ±0.02 | 0.20 ±0.02 | 0.20 ±0.02 | 0.07~0.14 | 0.13 |  |  |  | 0.13% | 10.0 GΩ | 200% | IEC-60384 | Reflow | No | 1 MHz, 1 Vrms | Paper/PE Tape Reel 7 inch | 20,000 | 0.00008 g | Ni-Sn | https://www.yageo.com/en/Chart/Download/pdf/CC0100JRNPO8BN180 | https://www.yageo.com/upload/media/product/productsearch/datasheet/mlcc/UPY-NP0X5R_01005_4V-to-25V_V12.pdf
CC0100JRNPO8BN220 | 01005_042_022_022_014_014.STEP |  | General Purpose | CC 01005 | Miniaturization | 01005 (0402) | NPO | -55 to +125°C | 25 | 22 pF | ±5% | 0.40 ±0.02 | 0.20 ±0.02 | 0.20 ±0.02 | 0.07~0.14 | 0.13 |  |  |  | 0.12% | 10.0 GΩ | 200% | IEC-60384 | Reflow | No | 1 MHz, 1 Vrms | Paper/PE Tape Reel 7 inch | 20,000 | 0.00008 g | Ni-Sn | https://www.yageo.com/en/Chart/Download/pdf/CC0100JRNPO8BN220 | https://www.yageo.com/upload/media/product/productsearch/datasheet/mlcc/UPY-NP0X5R_01005_4V-to-25V_V12.pdf
CC0100JRNPO8BN270 | 01005_042_022_022_014_014.STEP |  | General Purpose | CC 01005 | Miniaturization | 01005 (0402) | NPO | -55 to +125°C | 25 | 27 pF | ±5% | 0.40 ±0.02 | 0.20 ±0.02 | 0.20 ±0.02 | 0.07~0.14 | 0.13 |  |  |  | 0.11% | 10.0 GΩ | 200% | IEC-60384 | Reflow | No | 1 MHz, 1 Vrms | Paper/PE Tape Reel 7 inch | 20,000 | 0.00008 g | Ni-Sn | https://www.yageo.com/en/Chart/Download/pdf/CC0100JRNPO8BN270 | https://www.yageo.com/upload/media/product/productsearch/datasheet/mlcc/UPY-NP0X5R_01005_4V-to-25V_V12.pdf
CC0100JRNPO8BN330 | 01005_042_022_022_014_014.STEP |  | General Purpose | CC 01005 | Miniaturization | 01005 (0402) | NPO | -55 to +125°C | 25 | 33 pF | ±5% | 0.40 ±0.02 | 0.20 ±0.02 | 0.20 ±0.02 | 0.07~0.14 | 0.13 |  |  |  | 0.10% | 10.0 GΩ | 200% | IEC-60384 | Reflow | No | 1 MHz, 1 Vrms | Paper/PE Tape Reel 7 inch | 20,000 | 0.00008 g | Ni-Sn | https://www.yageo.com/en/Chart/Download/pdf/CC0100JRNPO8BN330 | https://www.yageo.com/upload/media/product/productsearch/datasheet/mlcc/UPY-NP0X5R_01005_4V-to-25V_V12.pdf
CC0100JRNPO8BN390 | 01005_042_022_022_014_014.STEP |  | General Purpose | CC 01005 | Miniaturization | 01005 (0402) | NPO | -55 to +125°C | 25 | 39 pF | ±5% | 0.40 ±0.02 | 0.20 ±0.02 | 0.20 ±0.02 | 0.07~0.14 | 0.13 |  |  |  | 0.10% | 10.0 GΩ | 200% | IEC-60384 | Reflow | No | 1 MHz, 1 Vrms | Paper/PE Tape Reel 7 inch | 20,000 | 0.00008 g | Ni-Sn | https://www.yageo.com/en/Chart/Download/pdf/CC0100JRNPO8BN390 | https://www.yageo.com/upload/media/product/productsearch/datasheet/mlcc/UPY-NP0X5R_01005_4V-to-25V_V12.pdf
CC0100JRNPO8BN470 | 01005_042_022_022_014_014.STEP |  | General Purpose | CC 01005 | Miniaturization | 01005 (0402) | NPO | -55 to +125°C | 25 | 47 pF | ±5% | 0.40 ±0.02 | 0.20 ±0.02 | 0.20 ±0.02 | 0.07~0.14 | 0.13 |  |  |  | 0.10% | 10.0 GΩ | 200% | IEC-60384 | Reflow | No | 1 MHz, 1 Vrms | Paper/PE Tape Reel 7 inch | 20,000 | 0.00008 g | Ni-Sn | https://www.yageo.com/en/Chart/Download/pdf/CC0100JRNPO8BN470 | https://www.yageo.com/upload/media/product/productsearch/datasheet/mlcc/UPY-NP0X5R_01005_4V-to-25V_V12.pdf
CC0100JRNPO8BN560 | 01005_042_022_022_014_014.STEP |  | General Purpose | CC 01005 | Miniaturization | 01005 (0402) | NPO | -55 to +125°C | 25 | 56 pF | ±5% | 0.40 ±0.02 | 0.20 ±0.02 | 0.20 ±0.02 | 0.07~0.14 | 0.13 |  |  |  | 0.10% | 10.0 GΩ | 200% | IEC-60384 | Reflow | No | 1 MHz, 1 Vrms | Paper/PE Tape Reel 7 inch | 20,000 | 0.00008 g | Ni-Sn | https://www.yageo.com/en/Chart/Download/pdf/CC0100JRNPO8BN560 | https://www.yageo.com/upload/media/product/productsearch/datasheet/mlcc/UPY-NP0X5R_01005_4V-to-25V_V12.pdf
CC0100JRNPO8BN680 | 01005_042_022_022_014_014.STEP |  | General Purpose | CC 01005 | Miniaturization | 01005 (0402) | NPO | -55 to +125°C | 25 | 68 pF | ±5% | 0.40 ±0.02 | 0.20 ±0.02 | 0.20 ±0.02 | 0.07~0.14 | 0.13 |  |  |  | 0.10% | 10.0 GΩ | 200% | IEC-60384 | Reflow | No | 1 MHz, 1 Vrms | Paper/PE Tape Reel 7 inch | 20,000 | 0.00008 g | Ni-Sn | https://www.yageo.com/en/Chart/Download/pdf/CC0100JRNPO8BN680 | https://www.yageo.com/upload/media/product/productsearch/datasheet/mlcc/UPY-NP0X5R_01005_4V-to-25V_V12.pdf
CC0100JRNPO8BN820 | 01005_042_022_022_014_014.STEP |  | General Purpose | CC 01005 | Miniaturization | 01005 (0402) | NPO | -55 to +125°C | 25 | 82 pF | ±5% | 0.40 ±0.02 | 0.20 ±0.02 | 0.20 ±0.02 | 0.07~0.14 | 0.13 |  |  |  | 0.10% | 10.0 GΩ | 200% | IEC-60384 | Reflow | No | 1 MHz, 1 Vrms | Paper/PE Tape Reel 7 inch | 20,000 | 0.00008 g | Ni-Sn | https://www.yageo.com/en/Chart/Download/pdf/CC0100JRNPO8BN820 | https://www.yageo.com/upload/media/product/productsearch/datasheet/mlcc/UPY-NP0X5R_01005_4V-to-25V_V12.pdf
CC0100JRNPO9BN100 | 01005_042_022_022_014_014.STEP |  | General Purpose | CC 01005 | Miniaturization | 01005 (0402) | NPO | -55 to +125°C | 50 | 10 pF | ±5% | 0.40 ±0.02 | 0.20 ±0.02 | 0.20 ±0.02 | 0.07~0.14 | 0.13 |  |  |  | 0.17% | MΩ | 200% | IEC-60384 | Reflow | No | 1 MHz, 1 Vrms | Paper/PE Tape Reel 7 inch | 20,000 | 0.00008 g | Ni-Sn | https://www.yageo.com/en/Chart/Download/pdf/CC0100JRNPO9BN100 | https://www.yageo.com/upload/media/product/productsearch/datasheet/mlcc/UPY-NP0X5R_01005_4V-to-25V_V12.pdf
CC0100JRNPO9BN120 | 01005_042_022_022_014_014.STEP |  | General Purpose | CC 01005 | Miniaturization | 01005 (0402) | NPO | -55 to +125°C | 50 | 12 pF | ±5% | 0.40 ±0.02 | 0.20 ±0.02 | 0.20 ±0.02 | 0.07~0.14 | 0.13 |  |  |  | 0.16% | MΩ | 200% | IEC-60384 | Reflow | No | 1 MHz, 1 Vrms | Paper/PE Tape Reel 7 inch | 20,000 | 0.00008 g | Ni-Sn | https://www.yageo.com/en/Chart/Download/pdf/CC0100JRNPO9BN120 | https://www.yageo.com/upload/media/product/productsearch/datasheet/mlcc/UPY-NP0X5R_01005_4V-to-25V_V12.pdf