## MLCC
Part Number | 3D Model(STEP) | Status | Application | Series | Series Description | Size | TCC | Temp. Range | Voltage (V) | Capacitance | Tolerance | L (mm) | W (mm) | Thickness (max.)(mm) | L2/L3 | L4 | A | B | P | D.F.(Max) | I.R (Min) | Endurance (% RV) | Test Method | SolderingMethod | AEC-Q200 | CapMeasurementCondition | Packing | SPQ (Pcs) | UnitWeight(typ) | Termination | spec sheet link | Datasheet | ESD_Level | ESD_Max_Voltage
CC0201KRX7R8BB392 | 0201_063_033_033_020_023.STEP |  | General Purpose | CC X7R | General purpose X7R | 0201 (0603) | X7R | -55 to +125°C | 25 | 3.9 nF | ±10% | 0.6 ± 0.03 | 0.3 ± 0.03 | 0.3 ± 0.03 | 0.10~0.20 | 0.2 |  |  |  | 5% | 10 GΩ | 200% | IEC-60384 | Reflow | No | 1 KHz, 1 Vrms | Paper/PE Tape Reel 7 inch | 15,000 | 0.00030 g | Ni-Sn | https://www.yageo.com/en/Chart/Download/pdf/CC0201KRX7R8BB392 | https://www.yageo.com/upload/media/product/productsearch/datasheet/mlcc/UPY-GPHC_X7R_6.3V-to-250V_24.pdf
CC0201KRX7R8BB471 | 0201_063_033_033_020_023.STEP |  | General Purpose | CC X7R | General purpose X7R | 0201 (0603) | X7R | -55 to +125°C | 25 | 470 pF | ±10% | 0.6 ± 0.03 | 0.3 ± 0.03 | 0.3 ± 0.03 | 0.10~0.20 | 0.2 |  |  |  | 3.5% | 10 GΩ | 200% | IEC-60384 | Reflow | No | 1 KHz, 1 Vrms | Paper/PE Tape Reel 7 inch | 15,000 | 0.00030 g | Ni-Sn | https://www.yageo.com/en/Chart/Download/pdf/CC0201KRX7R8BB471 | https://www.yageo.com/upload/media/product/productsearch/datasheet/mlcc/UPY-GPHC_X7R_6.3V-to-250V_24.pdf
CC0201KRX7R8BB472 | 0201_063_033_033_020_023.STEP |  | General Purpose | CC X7R | General purpose X7R | 0201 (0603) | X7R | -55 to +125°C | 25 | 4.7 nF | ±10% | 0.6 ± 0.03 | 0.3 ± 0.03 | 0.3 ± 0.03 | 0.10~0.20 | 0.2 |  |  |  | 5% | 10 GΩ | 200% | IEC-60384 | Reflow | No | 1 KHz, 1 Vrms | Paper/PE Tape Reel 7 inch | 15,000 | 0.00030 g | Ni-Sn | https://www.yageo.com/en/Chart/Download/pdf/CC0201KRX7R8BB472 | https://www.yageo.com/upload/media/product/productsearch/datasheet/mlcc/UPY-GPHC_X7R_6.3V-to-250V_24.pdf
CC0201KRX7R8BB561 | 0201_063_033_033_020_023.STEP |  | General Purpose | CC X7R | General purpose X7R | 0201 (0603) | X7R | -55 to +125°C | 25 | 560 pF | ±10% | 0.6 ± 0.03 | 0.3 ± 0.03 | 0.3 ± 0.03 | 0.10~0.20 | 0.2 |  |  |  | 5% | 10 GΩ | 200% | IEC-60384 | Reflow | No | 1 KHz, 1 Vrms | Paper/PE Tape Reel 7 inch | 15,000 | 0.00030 g | Ni-Sn | https://www.yageo.com/en/Chart/Download/pdf/CC0201KRX7R8BB561 | https://www.yageo.com/upload/media/product/productsearch/datasheet/mlcc/UPY-GPHC_X7R_6.3V-to-250V_24.pdf
CC0201KRX7R8BB562 | 0201_063_033_033_020_023.STEP |  | General Purpose | CC X7R | General purpose X7R | 0201 (0603) | X7R | -55 to +125°C | 25 | 5.6 nF | ±10% | 0.6 ± 0.03 | 0.3 ± 0.03 | 0.3 ± 0.03 | 0.10~0.20 | 0.2 |  |  |  | 5% | 10 GΩ | 200% | IEC-60384 | Reflow | No | 1 KHz, 1 Vrms | Paper/PE Tape Reel 7 inch | 15,000 | 0.00030 g | Ni-Sn | https://www.yageo.com/en/Chart/Download/pdf/CC0201KRX7R8BB562 | https://www.yageo.com/upload/media/product/productsearch/datasheet/mlcc/UPY-GPHC_X7R_6.3V-to-250V_24.pdf
CC0201KRX7R8BB681 | 0201_063_033_033_020_023.STEP |  | General Purpose | CC X7R | General purpose X7R | 0201 (0603) | X7R | -55 to +125°C | 25 | 680 pF | ±10% | 0.6 ± 0.03 | 0.3 ± 0.03 | 0.3 ± 0.03 | 0.10~0.20 | 0.2 |  |  |  | 5% | 10 GΩ | 200% | IEC-60384 | Reflow | No | 1 KHz, 1 Vrms | Paper/PE Tape Reel 7 inch | 15,000 | 0.00030 g | Ni-Sn | https://www.yageo.com/en/Chart/Download/pdf/CC0201KRX7R8BB681 | https://www.yageo.com/upload/media/product/productsearch/datasheet/mlcc/UPY-GPHC_X7R_6.3V-to-250V_24.pdf
CC0201KRX7R8BB682 | 0201_063_033_033_020_023.STEP |  | General Purpose | CC X7R | General purpose X7R | 0201 (0603) | X7R | -55 to +125°C | 25 | 6.8 nF | ±10% | 0.6 ± 0.03 | 0.3 ± 0.03 | 0.3 ± 0.03 | 0.10~0.20 | 0.2 |  |  |  | 5% | 10 GΩ | 200% | IEC-60384 | Reflow | No | 1 KHz, 1 Vrms | Paper/PE Tape Reel 7 inch | 15,000 | 0.00030 g | Ni-Sn | https://www.yageo.com/en/Chart/Download/pdf/CC0201KRX7R8BB682 | https://www.yageo.com/upload/media/product/productsearch/datasheet/mlcc/UPY-GPHC_X7R_6.3V-to-250V_24.pdf
CC0201KRX7R8BB821 | 0201_063_033_033_020_023.STEP |  | General Purpose | CC X7R | General purpose X7R | 0201 (0603) | X7R | -55 to +125°C | 25 | 820 pF | ±10% | 0.6 ± 0.03 | 0.3 ± 0.03 | 0.3 ± 0.03 | 0.10~0.20 | 0.2 |  |  |  | 5% | 10 GΩ | 200% | IEC-60384 | Reflow | No | 1 KHz, 1 Vrms | Paper/PE Tape Reel 7 inch | 15,000 | 0.00030 g | Ni-Sn | https://www.yageo.com/en/Chart/Download/pdf/CC0201KRX7R8BB821 | https://www.yageo.com/upload/media/product/productsearch/datasheet/mlcc/UPY-GPHC_X7R_6.3V-to-250V_24.pdf
CC0201KRX7R8BB822 | 0201_063_033_033_020_023.STEP |  | General Purpose | CC X7R | General purpose X7R | 0201 (0603) | X7R | -55 to +125°C | 25 | 8.2 nF | ±10% | 0.6 ± 0.03 | 0.3 ± 0.03 | 0.3 ± 0.03 | 0.10~0.20 | 0.2 |  |  |  | 5% | 10 GΩ | 200% | IEC-60384 | Reflow | No | 1 KHz, 1 Vrms | Paper/PE Tape Reel 7 inch | 15,000 | 0.00030 g | Ni-Sn | https://www.yageo.com/en/Chart/Download/pdf/CC0201KRX7R8BB822 | https://www.yageo.com/upload/media/product/productsearch/datasheet/mlcc/UPY-GPHC_X7R_6.3V-to-250V_24.pdf
CC0201KRX7R9BB101 | 0201_063_033_033_020_023.STEP |  | General Purpose | CC X7R | General purpose X7R | 0201 (0603) | X7R | -55 to +125°C | 50 | 100 pF | ±10% | 0.6 ± 0.03 | 0.3 ± 0.03 | 0.3 ± 0.03 | 0.10~0.20 | 0.2 |  |  |  | 3.5% | 10 GΩ | 200% | IEC-60384 | Reflow | No | 1 KHz, 1 Vrms | Paper/PE Tape Reel 7 inch | 15,000 | 0.00030 g | Ni-Sn | https://www.yageo.com/en/Chart/Download/pdf/CC0201KRX7R9BB101 | https://www.yageo.com/upload/media/product/productsearch/datasheet/mlcc/UPY-GPHC_X7R_6.3V-to-250V_24.pdf
CC0201KRX7R9BB102 | 0201_063_033_033_020_023.STEP |  | General Purpose | CC X7R | General purpose X7R | 0201 (0603) | X7R | -55 to +125°C | 50 | 1 nF | ±10% | 0.6 ± 0.03 | 0.3 ± 0.03 | 0.3 ± 0.03 | 0.10~0.20 | 0.2 |  |  |  | 5% | 10 GΩ | 200% | IEC-60384 | Reflow | No | 1 KHz, 1 Vrms | Paper/PE Tape Reel 7 inch | 15,000 | 0.00030 g | Ni-Sn | https://www.yageo.com/en/Chart/Download/pdf/CC0201KRX7R9BB102 | https://www.yageo.com/upload/media/product/productsearch/datasheet/mlcc/UPY-GPHC_X7R_6.3V-to-250V_24.pdf
CC0201KRX7R9BB121 | 0201_063_033_033_020_023.STEP |  | General Purpose | CC X7R | General purpose X7R | 0201 (0603) | X7R | -55 to +125°C | 50 | 120 pF | ±10% | 0.6 ± 0.03 | 0.3 ± 0.03 | 0.3 ± 0.03 | 0.10~0.20 | 0.2 |  |  |  | 3.5% | 10 GΩ | 200% | IEC-60384 | Reflow | No | 1 KHz, 1 Vrms | Paper/PE Tape Reel 7 inch | 15,000 | 0.00030 g | Ni-Sn | https://www.yageo.com/en/Chart/Download/pdf/CC0201KRX7R9BB121 | https://www.yageo.com/upload/media/product/productsearch/datasheet/mlcc/UPY-GPHC_X7R_6.3V-to-250V_24.pdf
CC0201KRX7R9BB122 | 0201_063_033_033_020_023.STEP |  | General Purpose | CC X7R | General purpose X7R | 0201 (0603) | X7R | -55 to +125°C | 50 | 1.2 nF | ±10% | 0.60 ±0.03 | 0.30 ±0.03 | 0.30 ±0.03 | 0.10~0.20 | 0.2 |  |  |  | 2.50% | 10.0 GΩ | 200% | IEC-60384 | Reflow | No | 1 KHz, 1 Vrms | Paper/PE Tape Reel 7 inch | 0 | 0.00030 g | Ni-Sn | https://www.yageo.com/en/Chart/Download/pdf/CC0201KRX7R9BB122 | https://www.yageo.com/upload/media/product/productsearch/datasheet/mlcc/UPY-GPHC_X7R_6.3V-to-250V_24.pdf
CC0201KRX7R9BB151 | 0201_063_033_033_020_023.STEP |  | General Purpose | CC X7R | General purpose X7R | 0201 (0603) | X7R | -55 to +125°C | 50 | 150 pF | ±10% | 0.6 ± 0.03 | 0.3 ± 0.03 | 0.3 ± 0.03 | 0.10~0.20 | 0.2 |  |  |  | 3.5% | 10 GΩ | 200% | IEC-60384 | Reflow | No | 1 KHz, 1 Vrms | Paper/PE Tape Reel 7 inch | 15,000 | 0.00030 g | Ni-Sn | https://www.yageo.com/en/Chart/Download/pdf/CC0201KRX7R9BB151 | https://www.yageo.com/upload/media/product/productsearch/datasheet/mlcc/UPY-GPHC_X7R_6.3V-to-250V_24.pdf
CC0201KRX7R9BB181 | 0201_063_033_033_020_023.STEP |  | General Purpose | CC X7R | General purpose X7R | 0201 (0603) | X7R | -55 to +125°C | 50 | 180 pF | ±10% | 0.6 ± 0.03 | 0.3 ± 0.03 | 0.3 ± 0.03 | 0.10~0.20 | 0.2 |  |  |  | 3.5% | 10 GΩ | 200% | IEC-60384 | Reflow | No | 1 KHz, 1 Vrms | Paper/PE Tape Reel 7 inch | 15,000 | 0.00030 g | Ni-Sn | https://www.yageo.com/en/Chart/Download/pdf/CC0201KRX7R9BB181 | https://www.yageo.com/upload/media/product/productsearch/datasheet/mlcc/UPY-GPHC_X7R_6.3V-to-250V_24.pdf
CC0201KRX7R9BB201 | 0201_063_033_033_020_023.STEP |  | General Purpose | CC X7R | General purpose X7R | 0201 (0603) | X7R | -55 to +125°C | 50 | 200 pF | ±10% | 0.6 ± 0.03 | 0.3 ± 0.03 | 0.3 ± 0.03 | 0.10~0.20 | 0.2 |  |  |  | 3.5% | 10 GΩ | 200% | IEC-60384 | Reflow | No | 1 KHz, 1 Vrms | Paper/PE Tape Reel 7 inch | 15,000 | 0.00030 g | Ni-Sn | https://www.yageo.com/en/Chart/Download/pdf/CC0201KRX7R9BB201 | https://www.yageo.com/upload/media/product/productsearch/datasheet/mlcc/UPY-GPHC_X7R_6.3V-to-250V_24.pdf
CC0201KRX7R9BB221 | 0201_063_033_033_020_023.STEP |  | General Purpose | CC X7R | General purpose X7R | 0201 (0603) | X7R | -55 to +125°C | 50 | 220 pF | ±10% | 0.6 ± 0.03 | 0.3 ± 0.03 | 0.3 ± 0.03 | 0.10~0.20 | 0.2 |  |  |  | 3.5% | 10 GΩ | 200% | IEC-60384 | Reflow | No | 1 KHz, 1 Vrms | Paper/PE Tape Reel 7 inch | 15,000 | 0.00030 g | Ni-Sn | https://www.yageo.com/en/Chart/Download/pdf/CC0201KRX7R9BB221 | https://www.yageo.com/upload/media/product/productsearch/datasheet/mlcc/UPY-GPHC_X7R_6.3V-to-250V_24.pdf
CC0201KRX7R9BB271 | 0201_063_033_033_020_023.STEP |  | General Purpose | CC X7R | General purpose X7R | 0201 (0603) | X7R | -55 to +125°C | 50 | 270 pF | ±10% | 0.6 ± 0.03 | 0.3 ± 0.03 | 0.3 ± 0.03 | 0.10~0.20 | 0.2 |  |  |  | 3.5% | 10 GΩ | 200% | IEC-60384 | Reflow | No | 1 KHz, 1 Vrms | Paper/PE Tape Reel 7 inch | 15,000 | 0.00030 g | Ni-Sn | https://www.yageo.com/en/Chart/Download/pdf/CC0201KRX7R9BB271 | https://www.yageo.com/upload/media/product/productsearch/datasheet/mlcc/UPY-GPHC_X7R_6.3V-to-250V_24.pdf
CC0201KRX7R9BB331 | 0201_063_033_033_020_023.STEP |  | General Purpose | CC X7R | General purpose X7R | 0201 (0603) | X7R | -55 to +125°C | 50 | 330 pF | ±10% | 0.6 ± 0.03 | 0.3 ± 0.03 | 0.3 ± 0.03 | 0.10~0.20 | 0.2 |  |  |  | 3.5% | 10 GΩ | 200% | IEC-60384 | Reflow | No | 1 KHz, 1 Vrms | Paper/PE Tape Reel 7 inch | 15,000 | 0.00030 g | Ni-Sn | https://www.yageo.com/en/Chart/Download/pdf/CC0201KRX7R9BB331 | https://www.yageo.com/upload/media/product/productsearch/datasheet/mlcc/UPY-GPHC_X7R_6.3V-to-250V_24.pdf
CC0201KRX7R9BB391 | 0201_063_033_033_020_023.STEP |  | General Purpose | CC X7R | General purpose X7R | 0201 (0603) | X7R | -55 to +125°C | 50 | 390 pF | ±10% | 0.6 ± 0.03 | 0.3 ± 0.03 | 0.3 ± 0.03 | 0.10~0.20 | 0.2 |  |  |  | 3.5% | 10 GΩ | 200% | IEC-60384 | Reflow | No | 1 KHz, 1 Vrms | Paper/PE Tape Reel 7 inch | 15,000 | 0.00030 g | Ni-Sn | https://www.yageo.com/en/Chart/Download/pdf/CC0201KRX7R9BB391 | https://www.yageo.com/upload/media/product/productsearch/datasheet/mlcc/UPY-GPHC_X7R_6.3V-to-250V_24.pdf
CC0201KRX7R9BB470 | 0201_063_033_033_020_023.STEP |  | General Purpose | CC X7R | General purpose X7R | 0201 (0603) | X7R | -55 to +125°C | 50 | 47 pF | ±10% | 0.6 ± 0.03 | 0.3 ± 0.03 | 0.3 ± 0.03 | 0.10~0.20 | 0.2 |  |  |  | 3.5% | 10 GΩ | 200% | IEC-60384 | Reflow | No | 1 KHz, 1 Vrms | Paper/PE Tape Reel 7 inch | 15,000 | 0.00030 g | Ni-Sn | https://www.yageo.com/en/Chart/Download/pdf/CC0201KRX7R9BB470 | https://www.yageo.com/upload/media/product/productsearch/datasheet/mlcc/UPY-GPHC_X7R_6.3V-to-250V_24.pdf
CC0201KRX7R9BB471 | 0201_063_033_033_020_023.STEP |  | General Purpose | CC X7R | General purpose X7R | 0201 (0603) | X7R | -55 to +125°C | 50 | 470 pF | ±10% | 0.6 ± 0.03 | 0.3 ± 0.03 | 0.3 ± 0.03 | 0.10~0.20 | 0.2 |  |  |  | 3.5% | 10 GΩ | 200% | IEC-60384 | Reflow | No | 1 KHz, 1 Vrms | Paper/PE Tape Reel 7 inch | 15,000 | 0.00030 g | Ni-Sn | https://www.yageo.com/en/Chart/Download/pdf/CC0201KRX7R9BB471 | https://www.yageo.com/upload/media/product/productsearch/datasheet/mlcc/UPY-GPHC_X7R_6.3V-to-250V_24.pdf
CC0201KRX7R9BB560 | 0201_063_033_033_020_023.STEP |  | General Purpose | CC X7R | General purpose X7R | 0201 (0603) | X7R | -55 to +125°C | 50 | 56 pF | ±10% | 0.6 ± 0.03 | 0.3 ± 0.03 | 0.3 ± 0.03 | 0.10~0.20 | 0.2 |  |  |  | 3.5% | 10 GΩ | 200% | IEC-60384 | Reflow | No | 1 KHz, 1 Vrms | Paper/PE Tape Reel 7 inch | 15,000 | 0.00030 g | Ni-Sn | https://www.yageo.com/en/Chart/Download/pdf/CC0201KRX7R9BB560 | https://www.yageo.com/upload/media/product/productsearch/datasheet/mlcc/UPY-GPHC_X7R_6.3V-to-250V_24.pdf
CC0201KRX7R9BB561 | 0201_063_033_033_020_023.STEP |  | General Purpose | CC X7R | General purpose X7R | 0201 (0603) | X7R | -55 to +125°C | 50 | 560 pF | ±10% | 0.6 ± 0.03 | 0.3 ± 0.03 | 0.3 ± 0.03 | 0.10~0.20 | 0.2 |  |  |  | 5% | 10 GΩ | 200% | IEC-60384 | Reflow | No | 1 KHz, 1 Vrms | Paper/PE Tape Reel 7 inch | 15,000 | 0.00030 g | Ni-Sn | https://www.yageo.com/en/Chart/Download/pdf/CC0201KRX7R9BB561 | https://www.yageo.com/upload/media/product/productsearch/datasheet/mlcc/UPY-GPHC_X7R_6.3V-to-250V_24.pdf
CC0201KRX7R9BB680 | 0201_063_033_033_020_023.STEP |  | General Purpose | CC X7R | General purpose X7R | 0201 (0603) | X7R | -55 to +125°C | 50 | 68 pF | ±10% | 0.6 ± 0.03 | 0.3 ± 0.03 | 0.3 ± 0.03 | 0.10~0.20 | 0.2 |  |  |  | 3.5% | 10 GΩ | 200% | IEC-60384 | Reflow | No | 1 KHz, 1 Vrms | Paper/PE Tape Reel 7 inch | 15,000 | 0.00030 g | Ni-Sn | https://www.yageo.com/en/Chart/Download/pdf/CC0201KRX7R9BB680 | https://www.yageo.com/upload/media/product/productsearch/datasheet/mlcc/UPY-GPHC_X7R_6.3V-to-250V_24.pdf
CC0201KRX7R9BB681 | 0201_063_033_033_020_023.STEP |  | General Purpose | CC X7R | General purpose X7R | 0201 (0603) | X7R | -55 to +125°C | 50 | 680 pF | ±10% | 0.6 ± 0.03 | 0.3 ± 0.03 | 0.3 ± 0.03 | 0.10~0.20 | 0.2 |  |  |  | 5% | 10 GΩ | 200% | IEC-60384 | Reflow | No | 1 KHz, 1 Vrms | Paper/PE Tape Reel 7 inch | 15,000 | 0.00030 g | Ni-Sn | https://www.yageo.com/en/Chart/Download/pdf/CC0201KRX7R9BB681 | https://www.yageo.com/upload/media/product/productsearch/datasheet/mlcc/UPY-GPHC_X7R_6.3V-to-250V_24.pdf
CC0201KRX7R9BB820 | 0201_063_033_033_020_023.STEP |  | General Purpose | CC X7R | General purpose X7R | 0201 (0603) | X7R | -55 to +125°C | 50 | 82 pF | ±10% | 0.6 ± 0.03 | 0.3 ± 0.03 | 0.3 ± 0.03 | 0.10~0.20 | 0.2 |  |  |  | 3.5% | 10 GΩ | 200% | IEC-60384 | Reflow | No | 1 KHz, 1 Vrms | Paper/PE Tape Reel 7 inch | 15,000 | 0.00030 g | Ni-Sn | https://www.yageo.com/en/Chart/Download/pdf/CC0201KRX7R9BB820 | https://www.yageo.com/upload/media/product/productsearch/datasheet/mlcc/UPY-GPHC_X7R_6.3V-to-250V_24.pdf
CC0201KRX7R9BB821 | 0201_063_033_033_020_023.STEP |  | General Purpose | CC X7R | General purpose X7R | 0201 (0603) | X7R | -55 to +125°C | 50 | 820 pF | ±10% | 0.6 ± 0.03 | 0.3 ± 0.03 | 0.3 ± 0.03 | 0.10~0.20 | 0.2 |  |  |  | 5% | 10 GΩ | 200% | IEC-60384 | Reflow | No | 1 KHz, 1 Vrms | Paper/PE Tape Reel 7 inch | 15,000 | 0.00030 g | Ni-Sn | https://www.yageo.com/en/Chart/Download/pdf/CC0201KRX7R9BB821 | https://www.yageo.com/upload/media/product/productsearch/datasheet/mlcc/UPY-GPHC_X7R_6.3V-to-250V_24.pdf
CC0201KRX7S6BB104 | 0201_063_033_033_020_023.STEP |  | General Purpose | CC X7R | General purpose X7R | 0201 (0603) | X7S | -55 to +125°C | 10 | 100 nF | ±10% | 0.60 ±0.03 | 0.30 ±0.03 | 0.30 ±0.03 | 0.10~0.20 | 0.2 |  |  |  | 12.50% | 1.0 GΩ | 150% | IEC-60384 | Reflow | No | 1 KHz, 1 Vrms | Paper/PE Tape Reel 7 inch | 15,000 | 0.00030 g | Ni-Sn | https://www.yageo.com/en/Chart/Download/pdf/CC0201KRX7S6BB104 | https://www.yageo.com/upload/media/product/productsearch/datasheet/mlcc/UPY-GPHC_X7R_6.3V-to-250V_24.pdf
CC0201MPX5R4BB105 | 0201_065_035_035_020_025.STEP |  | General Purpose | CC X5R | General purpose X5R | 0201 (0603) | X5R | -55 to +85°C | 4 | 1 uF | ±20% | 0.6 ± 0.05 | 0.3 ± 0.05 | 0.3 ± 0.05 | 0.10~0.20 | 0.2 |  |  |  | 10.00% | 100 MΩ | 100% | IEC-60384 | Reflow | No | 1 KHz, 1 Vrms | Paper/PE Tape Reel 13 inch | 50,000 | 0.00030 g | Ni-Sn | https://www.yageo.com/en/Chart/Download/pdf/CC0201MPX5R4BB105 | https://www.yageo.com/upload/media/product/productsearch/datasheet/mlcc/UPY-GPHC_X5R_4V-to-50V_30.pdf
CC0201MPX5R5BB105 | 0201_065_035_035_020_025.STEP |  | General Purpose | CC X5R | General purpose X5R | 0201 (0603) | X5R | -55 to +85°C | 6.3 | 1 uF | ±20% | 0.6 ± 0.05 | 0.3 ± 0.05 | 0.3 ± 0.05 | 0.10~0.20 | 0.2 |  |  |  | 10.00% | 100 MΩ | 100% | IEC-60384 | Reflow | No | 1 KHz, 1 Vrms | Paper/PE Tape Reel 13 inch | 50,000 | 0.00030 g | Ni-Sn | https://www.yageo.com/en/Chart/Download/pdf/CC0201MPX5R5BB105 | https://www.yageo.com/upload/media/product/productsearch/datasheet/mlcc/UPY-GPHC_X5R_4V-to-50V_30.pdf
CC0201MPX5R5BB224 | 0201_063_033_033_020_023.STEP |  | General Purpose | CC X5R | General purpose X5R | 0201 (0603) | X5R | -55 to +85°C | 6.3 | 220 nF | ±20% | 0.60 ±0.03 | 0.30 ±0.03 | 0.30 ±0.03 | 0.10~0.20 | 0.2 |  |  |  | 10.00% | 454 MΩ | 150% | IEC-60384 | Reflow | No | 1 KHz, 1 Vrms | Paper/PE Tape Reel 13 inch | 50,000 | 0.00030 g | Ni-Sn | https://www.yageo.com/en/Chart/Download/pdf/CC0201MPX5R5BB224 | https://www.yageo.com/upload/media/product/productsearch/datasheet/mlcc/UPY-GPHC_X5R_4V-to-50V_30.pdf
CC0201MPX5R5BB225 | 0201_069_039_039_025_020.STEP |  | General Purpose | CC X5R | General purpose X5R | 0201 (0603) | X5R | -55 to +85°C | 6.3 | 2.2 uF | ±20% | 0.60 ±0.09 | 0.30 ±0.09 | 0.30 ±0.09 | 0.10~0.25 | 0.2 |  |  |  | 15.00% | 22.7 MΩ | 100% | IEC-60384 | Reflow | No | 1kHz, 0.5 Vrms | Paper/PE Tape Reel 13 inch | 50,000 | 0.00030 g | Ni-Sn | https://www.yageo.com/en/Chart/Download/pdf/CC0201MPX5R5BB225 | https://www.yageo.com/upload/media/product/productsearch/datasheet/mlcc/UPY-GPHC_X5R_4V-to-50V_30.pdf
CC0201MPX5R5BB474 | 0201_063_033_033_020_023.STEP |  | General Purpose | CC X5R | General purpose X5R | 0201 (0603) | X5R | -55 to +85°C | 6.3 | 470 nF | ±20% | 0.60 ±0.03 | 0.30 ±0.03 | 0.30 ±0.03 | 0.10~0.20 | 0.2 |  |  |  | 10.00% | 212 MΩ | 100% | IEC-60384 | Reflow | No | 1 KHz, 1 Vrms | Paper/PE Tape Reel 13 inch | 50,000 | 0.00030 g | Ni-Sn | https://www.yageo.com/en/Chart/Download/pdf/CC0201MPX5R5BB474 | https://www.yageo.com/upload/media/product/productsearch/datasheet/mlcc/UPY-GPHC_X5R_4V-to-50V_30.pdf
CC0201MPX5R6BB105 | 0201_065_035_035_020_025.STEP |  | General Purpose | CC X5R | General purpose X5R | 0201 (0603) | X5R | -55 to +85°C | 10 | 1 uF | ±20% | 0.6 ± 0.05 | 0.3 ± 0.05 | 0.3 ± 0.05 | 0.10~0.20 | 0.2 |  |  |  | 10.00% | 50 MΩ | 100% | IEC-60384 | Reflow | No | 1 KHz, 1 Vrms | Paper/PE Tape Reel 13 inch | 50,000 | 0.00030 g | Ni-Sn | https://www.yageo.com/en/Chart/Download/pdf/CC0201MPX5R6BB105 | https://www.yageo.com/upload/media/product/productsearch/datasheet/mlcc/UPY-GPHC_X5R_4V-to-50V_30.pdf
CC0201MPX5R6BB225 | 0201_069_039_039_025_020.STEP |  | General Purpose | CC X5R | General purpose X5R | 0201 (0603) | X5R | -55 to +85°C | 10 | 2.2 uF | ±20% | 0.60 ±0.09 | 0.30 ±0.09 | 0.30 ±0.09 | 0.10~0.25 | 0.2 |  |  |  | 20.00% | 22.7 MΩ | 100% | IEC-60384 | Reflow | No | 1 KHz, 1 Vrms | Paper/PE Tape Reel 13 inch | 50,000 | 0.00030 g | Ni-Sn | https://www.yageo.com/en/Chart/Download/pdf/CC0201MPX5R6BB225 | https://www.yageo.com/upload/media/product/productsearch/datasheet/mlcc/UPY-GPHC_X5R_4V-to-50V_30.pdf
CC0201MPX6S4BB105 | 0201_069_039_039_025_020.STEP |  | General Purpose | CC X6S | General purpose X6S | 0201 (0603) | X6S | -55 to +105°C | 4 | 1 uF | ±20% | 0.60 ±0.09 | 0.30 ±0.09 | 0.30 ±0.09 | 0.10~0.25 | 0.2 |  |  |  | 10.00% | 100.0 MΩ | 100% | IEC-60384 | Reflow | No | 1 KHz, 1 Vrms | Paper/PE Tape Reel 13 inch | 50,000 | 0.00030 g | Ni-Sn | https://www.yageo.com/en/Chart/Download/pdf/CC0201MPX6S4BB105 | https://www.yageo.com/upload/media/product/productsearch/datasheet/mlcc/UPY-GPHC_X6S_4V-to-50V_7.pdf
CC0201MRX5R4BB105 | 0201_065_035_035_020_025.STEP |  | General Purpose | CC X5R | General purpose X5R | 0201 (0603) | X5R | -55 to +85°C | 4 | 1 uF | ±20% | 0.6 ± 0.05 | 0.3 ± 0.05 | 0.3 ± 0.05 | 0.10~0.20 | 0.2 |  |  |  | 10.00% | 100 MΩ | 100% | IEC-60384 | Reflow | No | 1 KHz, 1 Vrms | Paper/PE Tape Reel 7 inch | 15,000 | 0.00030 g | Ni-Sn | https://www.yageo.com/en/Chart/Download/pdf/CC0201MRX5R4BB105 | https://www.yageo.com/upload/media/product/productsearch/datasheet/mlcc/UPY-GPHC_X5R_4V-to-50V_30.pdf
CC0201MRX5R4BB225 | 0201_069_039_039_025_020.STEP |  | General Purpose | CC X5R | General purpose X5R | 0201 (0603) | X5R | -55 to +85°C | 4 | 2.2 uF | ±20% | 0.60 ±0.09 | 0.30 ±0.09 | 0.30 ±0.09 | 0.10~0.25 | 0.2 |  |  |  | 15.00% | 9 MΩ | 100% | IEC-60384 | Reflow | No | 1kHz, 0.5 Vrms | Paper/PE Tape Reel 7 inch | 15,000 | 0.00030 g | Ni-Sn | https://www.yageo.com/en/Chart/Download/pdf/CC0201MRX5R4BB225 | https://www.yageo.com/upload/media/product/productsearch/datasheet/mlcc/UPY-GPHC_X5R_4V-to-50V_30.pdf
CC0201MRX5R4BB474 | 0201_063_033_033_020_023.STEP |  | General Purpose | CC X5R | General purpose X5R | 0201 (0603) | X5R | -55 to +85°C | 4 | 470 nF | ±20% | 0.60 ±0.03 | 0.30 ±0.03 | 0.30 ±0.03 | 0.10~0.20 | 0.2 |  |  |  | 5.00% | 212 MΩ | 100% | IEC-60384 | Reflow | No | 1 KHz, 1 Vrms | Paper/PE Tape Reel 7 inch | 15,000 | 0.00030 g | Ni-Sn | https://www.yageo.com/en/Chart/Download/pdf/CC0201MRX5R4BB474 | https://www.yageo.com/upload/media/product/productsearch/datasheet/mlcc/UPY-GPHC_X5R_4V-to-50V_30.pdf
CC0201MRX5R5BB104 | 0201_063_033_033_020_023.STEP |  | General Purpose | CC X5R | General purpose X5R | 0201 (0603) | X5R | -55 to +85°C | 6.3 | 100 nF | ±20% | 0.60 ±0.03 | 0.30 ±0.03 | 0.30 ±0.03 | 0.10~0.20 | 0.2 |  |  |  | 5.00% | 1.0 GΩ | 150% | IEC-60384 | Reflow | No | 1 KHz, 1 Vrms | Paper/PE Tape Reel 7 inch | 15,000 | 0.00030 g | Ni-Sn | https://www.yageo.com/en/Chart/Download/pdf/CC0201MRX5R5BB104 | https://www.yageo.com/upload/media/product/productsearch/datasheet/mlcc/UPY-GPHC_X5R_4V-to-50V_30.pdf
CC0201MRX5R5BB105 | 0201_065_035_035_020_025.STEP |  | General Purpose | CC X5R | General purpose X5R | 0201 (0603) | X5R | -55 to +85°C | 6.3 | 1 uF | ±20% | 0.6 ± 0.05 | 0.3 ± 0.05 | 0.3 ± 0.05 | 0.10~0.20 | 0.2 |  |  |  | 10.00% | 100 MΩ | 100% | IEC-60384 | Reflow | No | 1 KHz, 1 Vrms | Paper/PE Tape Reel 7 inch | 15,000 | 0.00030 g | Ni-Sn | https://www.yageo.com/en/Chart/Download/pdf/CC0201MRX5R5BB105 | https://www.yageo.com/upload/media/product/productsearch/datasheet/mlcc/UPY-GPHC_X5R_4V-to-50V_30.pdf
CC0201MRX5R5BB224 | 0201_063_033_033_020_023.STEP |  | General Purpose | CC X5R | General purpose X5R | 0201 (0603) | X5R | -55 to +85°C | 6.3 | 220 nF | ±20% | 0.60 ±0.03 | 0.30 ±0.03 | 0.30 ±0.03 | 0.10~0.20 | 0.2 |  |  |  | 10.00% | 454 MΩ | 150% | IEC-60384 | Reflow | No | 1 KHz, 1 Vrms | Paper/PE Tape Reel 7 inch | 15,000 | 0.00030 g | Ni-Sn | https://www.yageo.com/en/Chart/Download/pdf/CC0201MRX5R5BB224 | https://www.yageo.com/upload/media/product/productsearch/datasheet/mlcc/UPY-GPHC_X5R_4V-to-50V_30.pdf
CC0201MRX5R5BB225 | 0201_069_039_039_025_020.STEP |  | General Purpose | CC X5R | General purpose X5R | 0201 (0603) | X5R | -55 to +85°C | 6.3 | 2.2 uF | ±20% | 0.60 ±0.09 | 0.30 ±0.09 | 0.30 ±0.09 | 0.10~0.25 | 0.2 |  |  |  | 15.00% | 9 MΩ | 100% | IEC-60384 | Reflow | No | 1kHz, 0.5 Vrms | Paper/PE Tape Reel 7 inch | 15,000 | 0.00030 g | Ni-Sn | https://www.yageo.com/en/Chart/Download/pdf/CC0201MRX5R5BB225 | https://www.yageo.com/upload/media/product/productsearch/datasheet/mlcc/UPY-GPHC_X5R_4V-to-50V_30.pdf
CC0201MRX5R5BB474 | 0201_063_033_033_020_023.STEP |  | General Purpose | CC X5R | General purpose X5R | 0201 (0603) | X5R | -55 to +85°C | 6.3 | 470 nF | ±20% | 0.60 ±0.03 | 0.30 ±0.03 | 0.30 ±0.03 | 0.10~0.20 | 0.2 |  |  |  | 10.00% | 212 MΩ | 100% | IEC-60384 | Reflow | No | 1 KHz, 1 Vrms | Paper/PE Tape Reel 7 inch | 15,000 | 0.00030 g | Ni-Sn | https://www.yageo.com/en/Chart/Download/pdf/CC0201MRX5R5BB474 | https://www.yageo.com/upload/media/product/productsearch/datasheet/mlcc/UPY-GPHC_X5R_4V-to-50V_30.pdf
CC0201MRX5R6BB104 | 0201_063_033_033_020_023.STEP |  | General Purpose | CC X5R | General purpose X5R | 0201 (0603) | X5R | -55 to +85°C | 10 | 100 nF | ±20% | 0.60 ±0.03 | 0.30 ±0.03 | 0.30 ±0.03 | 0.10~0.20 | 0.2 |  |  |  | 10.00% | 1.0 GΩ | 150% | IEC-60384 | Reflow | No | 1 KHz, 1 Vrms | Paper/PE Tape Reel 7 inch | 15,000 | 0.00030 g | Ni-Sn | https://www.yageo.com/en/Chart/Download/pdf/CC0201MRX5R6BB104 | https://www.yageo.com/upload/media/product/productsearch/datasheet/mlcc/UPY-GPHC_X5R_4V-to-50V_30.pdf | 5C | 16,000 V (AD) to < 25,000 V (AD)
CC0201MRX5R6BB105 | 0201_065_035_035_020_025.STEP |  | General Purpose | CC X5R | General purpose X5R | 0201 (0603) | X5R | -55 to +85°C | 10 | 1 uF | ±20% | 0.6 ± 0.05 | 0.3 ± 0.05 | 0.3 ± 0.05 | 0.10~0.20 | 0.2 |  |  |  | 10.00% | 50 MΩ | 100% | IEC-60384 | Reflow | No | 1 KHz, 1 Vrms | Paper/PE Tape Reel 7 inch | 15,000 | 0.00030 g | Ni-Sn | https://www.yageo.com/en/Chart/Download/pdf/CC0201MRX5R6BB105 | https://www.yageo.com/upload/media/product/productsearch/datasheet/mlcc/UPY-GPHC_X5R_4V-to-50V_30.pdf
CC0201MRX5R6BB223 | 0201_063_033_033_020_023.STEP |  | General Purpose | CC X5R | General purpose X5R | 0201 (0603) | X5R | -55 to +85°C | 10 | 22 nF | ±20% | 0.60 ±0.03 | 0.30 ±0.03 | 0.30 ±0.03 | 0.10~0.20 | 0.2 |  |  |  | 10.00% | 10.0 GΩ | 200% | IEC-60384 | Reflow | No | 1 KHz, 1 Vrms | Paper/PE Tape Reel 7 inch | 15,000 | 0.00030 g | Ni-Sn | https://www.yageo.com/en/Chart/Download/pdf/CC0201MRX5R6BB223 | https://www.yageo.com/upload/media/product/productsearch/datasheet/mlcc/UPY-GPHC_X5R_4V-to-50V_30.pdf
CC0201MRX5R6BB224 | 0201_063_033_033_020_023.STEP |  | General Purpose | CC X5R | General purpose X5R | 0201 (0603) | X5R | -55 to +85°C | 10 | 220 nF | ±20% | 0.60 ±0.03 | 0.30 ±0.03 | 0.30 ±0.03 | 0.10~0.20 | 0.2 |  |  |  | 10.00% | 454 MΩ | 150% | IEC-60384 | Reflow | No | 1 KHz, 1 Vrms | Paper/PE Tape Reel 7 inch | 15,000 | 0.00030 g | Ni-Sn | https://www.yageo.com/en/Chart/Download/pdf/CC0201MRX5R6BB224 | https://www.yageo.com/upload/media/product/productsearch/datasheet/mlcc/UPY-GPHC_X5R_4V-to-50V_30.pdf
CC0201MRX5R6BB225 | 0201_069_039_039_025_020.STEP |  | General Purpose | CC X5R | General purpose X5R | 0201 (0603) | X5R | -55 to +85°C | 10 | 2.2 uF | ±20% | 0.60 ±0.09 | 0.30 ±0.09 | 0.30 ±0.09 | 0.10~0.25 | 0.2 |  |  |  | 20.00% | 9 MΩ | 100% | IEC-60384 | Reflow | No | 1 KHz, 1 Vrms | Paper/PE Tape Reel 7 inch | 15,000 | 0.00030 g | Ni-Sn | https://www.yageo.com/en/Chart/Download/pdf/CC0201MRX5R6BB225 | https://www.yageo.com/upload/media/product/productsearch/datasheet/mlcc/UPY-GPHC_X5R_4V-to-50V_30.pdf
CC0201MRX5R6BB474 | 0201_063_033_033_020_023.STEP |  | General Purpose | CC X5R | General purpose X5R | 0201 (0603) | X5R | -55 to +85°C | 10 | 470 nF | ±20% | 0.60 ±0.03 | 0.30 ±0.03 | 0.30 ±0.03 | 0.10~0.20 | 0.2 |  |  |  | 15.00% | 212 MΩ | 150% | IEC-60384 | Reflow | No | 1 KHz, 1 Vrms | Paper/PE Tape Reel 7 inch | 15,000 | 0.00030 g | Ni-Sn | https://www.yageo.com/en/Chart/Download/pdf/CC0201MRX5R6BB474 | https://www.yageo.com/upload/media/product/productsearch/datasheet/mlcc/UPY-GPHC_X5R_4V-to-50V_30.pdf
CC0201MRX5R7BB104 | 0201_063_033_033_020_023.STEP |  | General Purpose | CC X5R | General purpose X5R | 0201 (0603) | X5R | -55 to +85°C | 16 | 100 nF | ±20% | 0.60 ±0.03 | 0.30 ±0.03 | 0.30 ±0.03 | 0.10~0.20 | 0.2 |  |  |  | 10.00% | 1.0 GΩ | 150% | IEC-60384 | Reflow | No | 1 KHz, 1 Vrms | Paper/PE Tape Reel 7 inch | 15,000 | 0.00030 g | Ni-Sn | https://www.yageo.com/en/Chart/Download/pdf/CC0201MRX5R7BB104 | https://www.yageo.com/upload/media/product/productsearch/datasheet/mlcc/UPY-GPHC_X5R_4V-to-50V_30.pdf | 5C | 16,000 V (AD) to < 25,000 V (AD)
CC0201MRX5R7BB105 | 0201_065_035_035_020_025.STEP |  | General Purpose | CC X5R | General purpose X5R | 0201 (0603) | X5R | -55 to +85°C | 16 | 1 uF | ±20% | 0.6 ± 0.09 | 0.3 ± 0.09 | 0.3 ± 0.09 | 0.10~0.25 | 0.2 |  |  |  | 10.00% | 50 MΩ | 100% | IEC-60384 | Reflow | No | 1 KHz, 1 Vrms | Paper/PE Tape Reel 7 inch | 15,000 | 0.00030 g | Ni-Sn | https://www.yageo.com/en/Chart/Download/pdf/CC0201MRX5R7BB105 | https://www.yageo.com/upload/media/product/productsearch/datasheet/mlcc/UPY-GPHC_X5R_4V-to-50V_30.pdf
CC0201MRX5R7BB223 | 0201_063_033_033_020_023.STEP |  | General Purpose | CC X5R | General purpose X5R | 0201 (0603) | X5R | -55 to +85°C | 16 | 22 nF | ±20% | 0.60 ±0.03 | 0.30 ±0.03 | 0.30 ±0.03 | 0.10~0.20 | 0.2 |  |  |  | 10.00% | 4.54 GΩ | 200% | IEC-60384 | Reflow | No | 1 KHz, 1 Vrms | Paper/PE Tape Reel 7 inch | 15,000 | 0.00030 g | Ni-Sn | https://www.yageo.com/en/Chart/Download/pdf/CC0201MRX5R7BB223 | https://www.yageo.com/upload/media/product/productsearch/datasheet/mlcc/UPY-GPHC_X5R_4V-to-50V_30.pdf
CC0201MRX5R7BB273 | 0201_063_033_033_020_023.STEP |  | General Purpose | CC X5R | General purpose X5R | 0201 (0603) | X5R | -55 to +85°C | 16 | 27 nF | ±20% | 0.60 ±0.03 | 0.30 ±0.03 | 0.30 ±0.03 | 0.10~0.20 | 0.2 |  |  |  | 10.00% | 3.70 GΩ | 200% | IEC-60384 | Reflow | No | 1 KHz, 1 Vrms | Paper/PE Tape Reel 7 inch | 15,000 | 0.00030 g | Ni-Sn | https://www.yageo.com/en/Chart/Download/pdf/CC0201MRX5R7BB273 | https://www.yageo.com/upload/media/product/productsearch/datasheet/mlcc/UPY-GPHC_X5R_4V-to-50V_30.pdf
CC0201MRX5R8BB104 | 0201_063_033_033_020_023.STEP |  | General Purpose | CC X5R | General purpose X5R | 0201 (0603) | X5R | -55 to +85°C | 25 | 100 nF | ±20% | 0.60 ±0.03 | 0.30 ±0.03 | 0.30 ±0.03 | 0.10~0.20 | 0.2 |  |  |  | 10.00% | 1.0 GΩ | 100% | IEC-60384 | Reflow | No | 1 KHz, 1 Vrms | Paper/PE Tape Reel 7 inch | 15,000 | 0.00030 g | Ni-Sn | https://www.yageo.com/en/Chart/Download/pdf/CC0201MRX5R8BB104 | https://www.yageo.com/upload/media/product/productsearch/datasheet/mlcc/UPY-GPHC_X5R_4V-to-50V_30.pdf
CC0201MRX6S4BB105 | 0201_063_033_033_020_023.STEP |  | General Purpose | CC X6S | General purpose X6S | 0201 (0603) | X6S | -55 to +105°C | 4 | 1 uF | ±20% | 0.60 ±0.09 | 0.30 ±0.09 | 0.30 ±0.09 | 0.10~0.20 | 0.2 |  |  |  | 10.00% | 10.0 GΩ | 100% | IEC-60384 | Reflow | No | 1 KHz, 1 Vrms | Paper/PE Tape Reel 7 inch | 15,000 | 0.00030 g | Ni-Sn | https://www.yageo.com/en/Chart/Download/pdf/CC0201MRX6S4BB105 | https://www.yageo.com/upload/media/product/productsearch/datasheet/mlcc/UPY-GPHC_X6S_4V-to-50V_7.pdf
CC0201MRX6S5BB105 | 0201_069_039_039_025_020.STEP |  | General Purpose | CC X6S | General purpose X6S | 0201 (0603) | X6S | -55 to +105°C | 6.3 | 1 uF | ±20% | 0.60 ±0.09 | 0.30 ±0.09 | 0.30 ±0.09 | 0.10~0.25 | 0.2 |  |  |  | 10.00% | 10.0 GΩ | 100% | IEC-60384 | Reflow | No | 1 KHz, 1 Vrms | Paper/PE Tape Reel 7 inch | 15,000 | 0.00030 g | Ni-Sn | https://www.yageo.com/en/Chart/Download/pdf/CC0201MRX6S5BB105 | https://www.yageo.com/upload/media/product/productsearch/datasheet/mlcc/UPY-GPHC_X6S_4V-to-50V_7.pdf
CC0201MRX6S5BB224 | 0201_069_039_039_025_020.STEP |  | General Purpose | CC X6S | General purpose X6S | 0201 (0603) | X6S | -55 to +105°C | 6.3 | 220 nF | ±20% | 0.60 ±0.03 | 0.30 ±0.03 | 0.30 ±0.03 | 0.10~0.25 | 0.2 |  |  |  | 10.00% | 454 MΩ | 150% | IEC-60384 | Reflow | No | 1 KHz, 1 Vrms | Paper/PE Tape Reel 7 inch | 15,000 | 0.00030 g | Ni-Sn | https://www.yageo.com/en/Chart/Download/pdf/CC0201MRX6S5BB224 | https://www.yageo.com/upload/media/product/productsearch/datasheet/mlcc/UPY-GPHC_X6S_4V-to-50V_7.pdf
CC0201MRX6S5BB474 | 0201_069_039_039_025_020.STEP |  | General Purpose | CC X6S | General purpose X6S | 0201 (0603) | X6S | -55 to +105°C | 6.3 | 470 nF | ±20% | 0.60 ±0.09 | 0.30 ±0.09 | 0.30 ±0.09 | 0.10~0.25 | 0.2 |  |  |  | 10.00% | 212 MΩ | 150% | IEC-60384 | Reflow | No | 1 KHz, 1 Vrms | Paper/PE Tape Reel 7 inch | 15,000 | 0.00030 g | Ni-Sn | https://www.yageo.com/en/Chart/Download/pdf/CC0201MRX6S5BB474 | https://www.yageo.com/upload/media/product/productsearch/datasheet/mlcc/UPY-GPHC_X6S_4V-to-50V_7.pdf
CC0201MRX6S6BB224 | 0201_069_039_039_025_020.STEP |  | General Purpose | CC X6S | General purpose X6S | 0201 (0603) | X6S | -55 to +105°C | 10V | 220 nF | ±20% | 0.60 ±0.03 | 0.30 ±0.03 | 0.30 ±0.03 | 0.10~0.25 | 0.2 |  |  |  | 10.00% | 454 MΩ | 150% | IEC-60384 | Reflow | No | 1 KHz, 1 Vrms | Paper/PE Tape Reel 7 inch | 15,000 | 0.00030 g | Ni-Sn | https://www.yageo.com/en/Chart/Download/pdf/CC0201MRX6S6BB224 | https://www.yageo.com/upload/media/product/productsearch/datasheet/mlcc/UPY-GPHC_X6S_4V-to-50V_7.pdf
CC0201MRX6S8BB104 | 0201_063_033_033_020_023.STEP |  | General Purpose | CC X6S | General purpose X6S | 0201 (0603) | X6S | -55 to +105°C | 25 | 100 nF | ±20% | 0.60 ±0.03 | 0.30 ±0.03 | 0.30 ±0.03 | 0.10~0.20 | 0.2 |  |  |  | 10.00% | 1.0 GΩ | 150% | IEC-60384 | Reflow | No | 1 KHz, 1 Vrms | Paper/PE Tape Reel 7 inch | 15,000 | 0.00030 g | Ni-Sn | https://www.yageo.com/en/Chart/Download/pdf/CC0201MRX6S8BB104 | https://www.yageo.com/upload/media/product/productsearch/datasheet/mlcc/UPY-GPHC_X6S_4V-to-50V_7.pdf
CC0201MRY5V5BB104 | 0201_063_033_033_020_023.STEP |  | General Purpose | CC Y5V | General purpose Y5V | 0201 (0603) | Y5V | -30 to +85°C | 6.3 | 100 nF | ±20% | 0.60 ±0.03 | 0.30 ±0.03 | 0.30 ±0.03 | 0.10~0.20 | 0.2 |  |  |  | 15.00% | 10.0 GΩ | 200% | IEC-60384 | Reflow | No | 1 KHz, 1 Vrms | Paper/PE Tape Reel 7 inch | 15,000 | 0.00039 g | Ni-Sn | https://www.yageo.com/en/Chart/Download/pdf/CC0201MRY5V5BB104 | https://www.yageo.com/upload/media/product/productsearch/datasheet/mlcc/UPY-GPHC_Y5V_6.3V-to-50V_14.pdf
CC0201ZPY5V5BB104 | 0201_063_033_033_020_023.STEP |  | General Purpose | CC Y5V | General purpose Y5V | 0201 (0603) | Y5V | -30 to +85°C | 6.3 | 100 nF | -20~+80% | 0.60 ±0.03 | 0.30 ±0.03 | 0.30 ±0.03 | 0.10~0.20 | 0.2 |  |  |  | 15.00% | 10.0 GΩ | 200% | IEC-60384 | Reflow | No | 1 KHz, 1 Vrms | Paper/PE Tape Reel 13 inch | 50,000 | 0.00039 g | Ni-Sn | https://www.yageo.com/en/Chart/Download/pdf/CC0201ZPY5V5BB104 | https://www.yageo.com/upload/media/product/productsearch/datasheet/mlcc/UPY-GPHC_Y5V_6.3V-to-50V_14.pdf
CC0201ZRY5V4BB104 | 0201_063_033_033_020_023.STEP |  | General Purpose | CC Y5V | General purpose Y5V | 0201 (0603) | Y5V | -30 to +85°C | 4 | 100 nF | -20~+80% | 0.60 ±0.03 | 0.30 ±0.03 | 0.30 ±0.03 | 0.10~0.20 | 0.2 |  |  |  | 15.00% | 10.0 GΩ | 200% | IEC-60384 | Reflow | No | 1 KHz, 1 Vrms | Paper/PE Tape Reel 7 inch | 15,000 | 0.00039 g | Ni-Sn | https://www.yageo.com/en/Chart/Download/pdf/CC0201ZRY5V4BB104 | https://www.yageo.com/upload/media/product/productsearch/datasheet/mlcc/UPY-GPHC_Y5V_6.3V-to-50V_14.pdf
CC0201ZRY5V5BB104 | 0201_063_033_033_020_023.STEP |  | General Purpose | CC Y5V | General purpose Y5V | 0201 (0603) | Y5V | -30 to +85°C | 6.3 | 100 nF | -20~+80% | 0.60 ±0.03 | 0.30 ±0.03 | 0.30 ±0.03 | 0.10~0.20 | 0.2 |  |  |  | 15.00% | 10.0 GΩ | 200% | IEC-60384 | Reflow | No | 1 KHz, 1 Vrms | Paper/PE Tape Reel 7 inch | 15,000 | 0.00039 g | Ni-Sn | https://www.yageo.com/en/Chart/Download/pdf/CC0201ZRY5V5BB104 | https://www.yageo.com/upload/media/product/productsearch/datasheet/mlcc/UPY-GPHC_Y5V_6.3V-to-50V_14.pdf
CC0201ZRY5V6BB103 | 0201_063_033_033_020_023.STEP |  | General Purpose | CC Y5V | General purpose Y5V | 0201 (0603) | Y5V | -30 to +85°C | 10 | 10 nF | -20~+80% | 0.60 ±0.03 | 0.30 ±0.03 | 0.30 ±0.03 | 0.10~0.20 | 0.2 |  |  |  | 12.50% | 10.0 GΩ | 200% | IEC-60384 | Reflow | No | 1 KHz, 1 Vrms | Paper/PE Tape Reel 7 inch | 15,000 | 0.00039 g | Ni-Sn | https://www.yageo.com/en/Chart/Download/pdf/CC0201ZRY5V6BB103 | https://www.yageo.com/upload/media/product/productsearch/datasheet/mlcc/UPY-GPHC_Y5V_6.3V-to-50V_14.pdf
CC0402ARNPO9BNR90 | 0402_105_055_055_035_035.STEP |  | General Purpose | CC NPO | General purpose NPO | 0402 (1005) | NPO | -55 to +125°C | 50 | 0.9 pF | ±0.05pF | 1.00 ±0.05 | 0.50 ±0.05 | 0.50 ±0.05 | 0.15~0.35 | 0.3 |  |  |  | 0.24% | 10.0 GΩ | 200% | IEC-60384 | Reflow | No | 1 MHz, 1 Vrms | Paper/PE Tape Reel 7 inch | 10,000 | 0.00140 g | Ni-Sn | https://www.yageo.com/en/Chart/Download/pdf/CC0402ARNPO9BNR90 | https://www.yageo.com/upload/media/product/productsearch/datasheet/mlcc/UPY-GP_NP0_16V-to-250V_19.pdf
CC0402BPNPO9BN1R0 | 0402_105_055_055_035_035.STEP |  | General Purpose | CC NPO | General purpose NPO | 0402 (1005) | NPO | -55 to +125°C | 50 | 1.0 pF | ±0.1pF | 1.00 ±0.05 | 0.50 ±0.05 | 0.50 ±0.05 | 0.15~0.35 | 0.3 |  |  |  | 0.24% | 10.0 GΩ | 200% | IEC-60384 | Reflow | No | 1 MHz, 1 Vrms | Paper/PE Tape Reel 13 inch | 50,000 | 0.00140 g | Ni-Sn | https://www.yageo.com/en/Chart/Download/pdf/CC0402BPNPO9BN1R0 | https://www.yageo.com/upload/media/product/productsearch/datasheet/mlcc/UPY-GP_NP0_16V-to-250V_19.pdf
CC0402BPNPO9BN1R2 | 0402_105_055_055_035_035.STEP |  | General Purpose | CC NPO | General purpose NPO | 0402 (1005) | NPO | -55 to +125°C | 50 | 1.2 pF | ±0.1pF | 1.00 ±0.05 | 0.50 ±0.05 | 0.50 ±0.05 | 0.15~0.35 | 0.3 |  |  |  | 0.24% | 10.0 GΩ | 200% | IEC-60384 | Reflow | No | 1 MHz, 1 Vrms | Paper/PE Tape Reel 13 inch | 50,000 | 0.00140 g | Ni-Sn | https://www.yageo.com/en/Chart/Download/pdf/CC0402BPNPO9BN1R2 | https://www.yageo.com/upload/media/product/productsearch/datasheet/mlcc/UPY-GP_NP0_16V-to-250V_19.pdf
CC0402BPNPO9BN1R5 | 0402_105_055_055_035_035.STEP |  | General Purpose | CC NPO | General purpose NPO | 0402 (1005) | NPO | -55 to +125°C | 50 | 1.5 pF | ±0.1pF | 1.00 ±0.05 | 0.50 ±0.05 | 0.50 ±0.05 | 0.15~0.35 | 0.3 |  |  |  | 0.23% | 10.0 GΩ | 200% | IEC-60384 | Reflow | No | 1 MHz, 1 Vrms | Paper/PE Tape Reel 13 inch | 50,000 | 0.00140 g | Ni-Sn | https://www.yageo.com/en/Chart/Download/pdf/CC0402BPNPO9BN1R5 | https://www.yageo.com/upload/media/product/productsearch/datasheet/mlcc/UPY-GP_NP0_16V-to-250V_19.pdf
CC0402BPNPO9BN1R8 | 0402_105_055_055_035_035.STEP |  | General Purpose | CC NPO | General purpose NPO | 0402 (1005) | NPO | -55 to +125°C | 50 | 1.8 pF | ±0.1pF | 1.00 ±0.05 | 0.50 ±0.05 | 0.50 ±0.05 | 0.15~0.35 | 0.3 |  |  |  | 0.23% | 10.0 GΩ | 200% | IEC-60384 | Reflow | No | 1 MHz, 1 Vrms | Paper/PE Tape Reel 13 inch | 50,000 | 0.00140 g | Ni-Sn | https://www.yageo.com/en/Chart/Download/pdf/CC0402BPNPO9BN1R8 | https://www.yageo.com/upload/media/product/productsearch/datasheet/mlcc/UPY-GP_NP0_16V-to-250V_19.pdf
CC0402BPNPO9BN2R0 | 0402_105_055_055_035_035.STEP |  | General Purpose | CC NPO | General purpose NPO | 0402 (1005) | NPO | -55 to +125°C | 50 | 2.0 pF | ±0.1pF | 1.00 ±0.05 | 0.50 ±0.05 | 0.50 ±0.05 | 0.15~0.35 | 0.3 |  |  |  | 0.23% | 10.0 GΩ | 200% | IEC-60384 | Reflow | No | 1 MHz, 1 Vrms | Paper/PE Tape Reel 13 inch | 50,000 | 0.00140 g | Ni-Sn | https://www.yageo.com/en/Chart/Download/pdf/CC0402BPNPO9BN2R0 | https://www.yageo.com/upload/media/product/productsearch/datasheet/mlcc/UPY-GP_NP0_16V-to-250V_19.pdf
CC0402BPNPO9BN2R2 | 0402_105_055_055_035_035.STEP |  | General Purpose | CC NPO | General purpose NPO | 0402 (1005) | NPO | -55 to +125°C | 50 | 2.2 pF | ±0.1pF | 1.00 ±0.05 | 0.50 ±0.05 | 0.50 ±0.05 | 0.15~0.35 | 0.3 |  |  |  | 0.23% | 10.0 GΩ | 200% | IEC-60384 | Reflow | No | 1 MHz, 1 Vrms | Paper/PE Tape Reel 13 inch | 50,000 | 0.00140 g | Ni-Sn | https://www.yageo.com/en/Chart/Download/pdf/CC0402BPNPO9BN2R2 | https://www.yageo.com/upload/media/product/productsearch/datasheet/mlcc/UPY-GP_NP0_16V-to-250V_19.pdf
CC0402BPNPO9BN2R7 | 0402_105_055_055_035_035.STEP |  | General Purpose | CC NPO | General purpose NPO | 0402 (1005) | NPO | -55 to +125°C | 50 | 2.7 pF | ±0.1pF | 1.00 ±0.05 | 0.50 ±0.05 | 0.50 ±0.05 | 0.15~0.35 | 0.3 |  |  |  | 0.22% | 10.0 GΩ | 200% | IEC-60384 | Reflow | No | 1 MHz, 1 Vrms | Paper/PE Tape Reel 13 inch | 50,000 | 0.00140 g | Ni-Sn | https://www.yageo.com/en/Chart/Download/pdf/CC0402BPNPO9BN2R7 | https://www.yageo.com/upload/media/product/productsearch/datasheet/mlcc/UPY-GP_NP0_16V-to-250V_19.pdf
CC0402BPNPO9BN3R0 | 0402_105_055_055_035_035.STEP |  | General Purpose | CC NPO | General purpose NPO | 0402 (1005) | NPO | -55 to +125°C | 50 | 3.0 pF | ±0.1pF | 1.00 ±0.05 | 0.50 ±0.05 | 0.50 ±0.05 | 0.15~0.35 | 0.3 |  |  |  | 0.22% | 10.0 GΩ | 200% | IEC-60384 | Reflow | No | 1 MHz, 1 Vrms | Paper/PE Tape Reel 13 inch | 50,000 | 0.00140 g | Ni-Sn | https://www.yageo.com/en/Chart/Download/pdf/CC0402BPNPO9BN3R0 | https://www.yageo.com/upload/media/product/productsearch/datasheet/mlcc/UPY-GP_NP0_16V-to-250V_19.pdf
CC0402BPNPO9BN3R3 | 0402_105_055_055_035_035.STEP |  | General Purpose | CC NPO | General purpose NPO | 0402 (1005) | NPO | -55 to +125°C | 50 | 3.3 pF | ±0.1pF | 1.00 ±0.05 | 0.50 ±0.05 | 0.50 ±0.05 | 0.15~0.35 | 0.3 |  |  |  | 0.21% | 10.0 GΩ | 200% | IEC-60384 | Reflow | No | 1 MHz, 1 Vrms | Paper/PE Tape Reel 13 inch | 50,000 | 0.00140 g | Ni-Sn | https://www.yageo.com/en/Chart/Download/pdf/CC0402BPNPO9BN3R3 | https://www.yageo.com/upload/media/product/productsearch/datasheet/mlcc/UPY-GP_NP0_16V-to-250V_19.pdf
CC0402BPNPO9BN3R9 | 0402_105_055_055_035_035.STEP |  | General Purpose | CC NPO | General purpose NPO | 0402 (1005) | NPO | -55 to +125°C | 50 | 3.9 pF | ±0.1pF | 1.00 ±0.05 | 0.50 ±0.05 | 0.50 ±0.05 | 0.15~0.35 | 0.3 |  |  |  | 0.21% | 10.0 GΩ | 200% | IEC-60384 | Reflow | No | 1 MHz, 1 Vrms | Paper/PE Tape Reel 13 inch | 50,000 | 0.00140 g | Ni-Sn | https://www.yageo.com/en/Chart/Download/pdf/CC0402BPNPO9BN3R9 | https://www.yageo.com/upload/media/product/productsearch/datasheet/mlcc/UPY-GP_NP0_16V-to-250V_19.pdf
CC0402BPNPO9BN4R3 | 0402_105_055_055_035_035.STEP |  | General Purpose | CC NPO | General purpose NPO | 0402 (1005) | NPO | -55 to +125°C | 50 | 4.3 pF | ±0.1pF | 1.00 ±0.05 | 0.50 ±0.05 | 0.50 ±0.05 | 0.15~0.35 | 0.3 |  |  |  | 0.21% | 10.0 GΩ | 200% | IEC-60384 | Reflow | No | 1 MHz, 1 Vrms | Paper/PE Tape Reel 13 inch | 50,000 | 0.00140 g | Ni-Sn | https://www.yageo.com/en/Chart/Download/pdf/CC0402BPNPO9BN4R3 | https://www.yageo.com/upload/media/product/productsearch/datasheet/mlcc/UPY-GP_NP0_16V-to-250V_19.pdf
CC0402BPNPO9BN4R7 | 0402_105_055_055_035_035.STEP |  | General Purpose | CC NPO | General purpose NPO | 0402 (1005) | NPO | -55 to +125°C | 50 | 4.7 pF | ±0.1pF | 1.00 ±0.05 | 0.50 ±0.05 | 0.50 ±0.05 | 0.15~0.35 | 0.3 |  |  |  | 0.20% | 10.0 GΩ | 200% | IEC-60384 | Reflow | No | 1 MHz, 1 Vrms | Paper/PE Tape Reel 13 inch | 50,000 | 0.00140 g | Ni-Sn | https://www.yageo.com/en/Chart/Download/pdf/CC0402BPNPO9BN4R7 | https://www.yageo.com/upload/media/product/productsearch/datasheet/mlcc/UPY-GP_NP0_16V-to-250V_19.pdf
CC0402BPNPO9BN5R6 | 0402_105_055_055_035_035.STEP |  | General Purpose | CC NPO | General purpose NPO | 0402 (1005) | NPO | -55 to +125°C | 50 | 5.6 pF | ±0.1pF | 1.00 ±0.05 | 0.50 ±0.05 | 0.50 ±0.05 | 0.15~0.35 | 0.3 |  |  |  | 0.20% | 10.0 GΩ | 200% | IEC-60384 | Reflow | No | 1 MHz, 1 Vrms | Paper/PE Tape Reel 13 inch | 50,000 | 0.00140 g | Ni-Sn | https://www.yageo.com/en/Chart/Download/pdf/CC0402BPNPO9BN5R6 | https://www.yageo.com/upload/media/product/productsearch/datasheet/mlcc/UPY-GP_NP0_16V-to-250V_19.pdf
CC0402BPNPO9BN6R0 | 0402_105_055_055_035_035.STEP |  | General Purpose | CC NPO | General purpose NPO | 0402 (1005) | NPO | -55 to +125°C | 50 | 6.0 pF | ±0.1pF | 1.00 ±0.05 | 0.50 ±0.05 | 0.50 ±0.05 | 0.15~0.35 | 0.3 |  |  |  | 0.19% | 10.0 GΩ | 200% | IEC-60384 | Reflow | No | 1 MHz, 1 Vrms | Paper/PE Tape Reel 13 inch | 50,000 | 0.00140 g | Ni-Sn | https://www.yageo.com/en/Chart/Download/pdf/CC0402BPNPO9BN6R0 | https://www.yageo.com/upload/media/product/productsearch/datasheet/mlcc/UPY-GP_NP0_16V-to-250V_19.pdf
CC0402BPNPO9BN6R8 | 0402_105_055_055_035_035.STEP |  | General Purpose | CC NPO | General purpose NPO | 0402 (1005) | NPO | -55 to +125°C | 50 | 6.8 pF | ±0.1pF | 1.00 ±0.05 | 0.50 ±0.05 | 0.50 ±0.05 | 0.15~0.35 | 0.3 |  |  |  | 0.19% | 10.0 GΩ | 200% | IEC-60384 | Reflow | No | 1 MHz, 1 Vrms | Paper/PE Tape Reel 13 inch | 50,000 | 0.00140 g | Ni-Sn | https://www.yageo.com/en/Chart/Download/pdf/CC0402BPNPO9BN6R8 | https://www.yageo.com/upload/media/product/productsearch/datasheet/mlcc/UPY-GP_NP0_16V-to-250V_19.pdf
CC0402BPNPO9BN8R2 | 0402_105_055_055_035_035.STEP |  | General Purpose | CC NPO | General purpose NPO | 0402 (1005) | NPO | -55 to +125°C | 50 | 8.2 pF | ±0.1pF | 1.00 ±0.05 | 0.50 ±0.05 | 0.50 ±0.05 | 0.15~0.35 | 0.3 |  |  |  | 0.18% | 10.0 GΩ | 200% | IEC-60384 | Reflow | No | 1 MHz, 1 Vrms | Paper/PE Tape Reel 13 inch | 50,000 | 0.00140 g | Ni-Sn | https://www.yageo.com/en/Chart/Download/pdf/CC0402BPNPO9BN8R2 | https://www.yageo.com/upload/media/product/productsearch/datasheet/mlcc/UPY-GP_NP0_16V-to-250V_19.pdf
CC0402BPNPO9BNR47 | 0402_105_055_055_035_035.STEP |  | General Purpose | CC NPO | General purpose NPO | 0402 (1005) | NPO | -55 to +125°C | 50 | 0.47 pF | ±0.1pF | 1.00 ±0.05 | 0.50 ±0.05 | 0.50 ±0.05 | 0.15~0.35 | 0.3 |  |  |  | 0.24% | 10.0 GΩ | 200% | IEC-60384 | Reflow | No | 1 MHz, 1 Vrms | Paper/PE Tape Reel 13 inch | 50,000 | 0.00140 g | Ni-Sn | https://www.yageo.com/en/Chart/Download/pdf/CC0402BPNPO9BNR47 | https://www.yageo.com/upload/media/product/productsearch/datasheet/mlcc/UPY-GP_NP0_16V-to-250V_19.pdf
CC0402BPNPO9BNR50 | 0402_105_055_055_035_035.STEP |  | General Purpose | CC NPO | General purpose NPO | 0402 (1005) | NPO | -55 to +125°C | 50 | 0.5 pF | ±0.1pF | 1.00 ±0.05 | 0.50 ±0.05 | 0.50 ±0.05 | 0.15~0.35 | 0.3 |  |  |  | 0.24% | 10.0 GΩ | 200% | IEC-60384 | Reflow | No | 1 MHz, 1 Vrms | Paper/PE Tape Reel 13 inch | 50,000 | 0.00140 g | Ni-Sn | https://www.yageo.com/en/Chart/Download/pdf/CC0402BPNPO9BNR50 | https://www.yageo.com/upload/media/product/productsearch/datasheet/mlcc/UPY-GP_NP0_16V-to-250V_19.pdf
CC0402BPNPO9BNR56 | 0402_105_055_055_035_035.STEP |  | General Purpose | CC NPO | General purpose NPO | 0402 (1005) | NPO | -55 to +125°C | 50 | 0.56 pF | ±0.1pF | 1.00 ±0.05 | 0.50 ±0.05 | 0.50 ±0.05 | 0.15~0.35 | 0.3 |  |  |  | 0.24% | 10.0 GΩ | 200% | IEC-60384 | Reflow | No | 1 MHz, 1 Vrms | Paper/PE Tape Reel 13 inch | 50,000 | 0.00140 g | Ni-Sn | https://www.yageo.com/en/Chart/Download/pdf/CC0402BPNPO9BNR56 | https://www.yageo.com/upload/media/product/productsearch/datasheet/mlcc/UPY-GP_NP0_16V-to-250V_19.pdf
CC0402BPNPO9BNR68 | 0402_105_055_055_035_035.STEP |  | General Purpose | CC NPO | General purpose NPO | 0402 (1005) | NPO | -55 to +125°C | 50 | 0.68 pF | ±0.1pF | 1.00 ±0.05 | 0.50 ±0.05 | 0.50 ±0.05 | 0.15~0.35 | 0.3 |  |  |  | 0.24% | 10.0 GΩ | 200% | IEC-60384 | Reflow | No | 1 MHz, 1 Vrms | Paper/PE Tape Reel 13 inch | 50,000 | 0.00140 g | Ni-Sn | https://www.yageo.com/en/Chart/Download/pdf/CC0402BPNPO9BNR68 | https://www.yageo.com/upload/media/product/productsearch/datasheet/mlcc/UPY-GP_NP0_16V-to-250V_19.pdf
CC0402BPNPO9BNR82 | 0402_105_055_055_035_035.STEP |  | General Purpose | CC NPO | General purpose NPO | 0402 (1005) | NPO | -55 to +125°C | 50 | 0.82 pF | ±0.1pF | 1.00 ±0.05 | 0.50 ±0.05 | 0.50 ±0.05 | 0.15~0.35 | 0.3 |  |  |  | 0.24% | 10.0 GΩ | 200% | IEC-60384 | Reflow | No | 1 MHz, 1 Vrms | Paper/PE Tape Reel 13 inch | 50,000 | 0.00140 g | Ni-Sn | https://www.yageo.com/en/Chart/Download/pdf/CC0402BPNPO9BNR82 | https://www.yageo.com/upload/media/product/productsearch/datasheet/mlcc/UPY-GP_NP0_16V-to-250V_19.pdf
CC0402BRNPO8BN1R0 | 0402_105_055_055_035_035.STEP |  | General Purpose | CC NPO | General purpose NPO | 0402 (1005) | NPO | -55 to +125°C | 25 | 1.0 pF | ±0.1pF | 1.00 ±0.05 | 0.50 ±0.05 | 0.50 ±0.05 | 0.15~0.35 | 0.3 |  |  |  | 0.24% | 10.0 GΩ | 200% | IEC-60384 | Reflow | No | 1 MHz, 1 Vrms | Paper/PE Tape Reel 7 inch | 10,000 | 0.00140 g | Ni-Sn | https://www.yageo.com/en/Chart/Download/pdf/CC0402BRNPO8BN1R0 | https://www.yageo.com/upload/media/product/productsearch/datasheet/mlcc/UPY-GP_NP0_16V-to-250V_19.pdf
CC0402BRNPO8BN1R5 | 0402_105_055_055_035_035.STEP |  | General Purpose | CC NPO | General purpose NPO | 0402 (1005) | NPO | -55 to +125°C | 25 | 1.5 pF | ±0.1pF | 1.00 ±0.05 | 0.50 ±0.05 | 0.50 ±0.05 | 0.15~0.35 | 0.3 |  |  |  | 0.23% | 10.0 GΩ | 200% | IEC-60384 | Reflow | No | 1 MHz, 1 Vrms | Paper/PE Tape Reel 7 inch | 10,000 | 0.00140 g | Ni-Sn | https://www.yageo.com/en/Chart/Download/pdf/CC0402BRNPO8BN1R5 | https://www.yageo.com/upload/media/product/productsearch/datasheet/mlcc/UPY-GP_NP0_16V-to-250V_19.pdf
CC0402BRNPO8BN1R8 | 0402_105_055_055_035_035.STEP |  | General Purpose | CC NPO | General purpose NPO | 0402 (1005) | NPO | -55 to +125°C | 25 | 1.8 pF | ±0.1pF | 1.00 ±0.05 | 0.50 ±0.05 | 0.50 ±0.05 | 0.15~0.35 | 0.3 |  |  |  | 0.23% | 10.0 GΩ | 200% | IEC-60384 | Reflow | No | 1 MHz, 1 Vrms | Paper/PE Tape Reel 7 inch | 10,000 | 0.00140 g | Ni-Sn | https://www.yageo.com/en/Chart/Download/pdf/CC0402BRNPO8BN1R8 | https://www.yageo.com/upload/media/product/productsearch/datasheet/mlcc/UPY-GP_NP0_16V-to-250V_19.pdf
CC0402BRNPO8BN2R2 | 0402_105_055_055_035_035.STEP |  | General Purpose | CC NPO | General purpose NPO | 0402 (1005) | NPO | -55 to +125°C | 25 | 2.2 pF | ±0.1pF | 1.00 ±0.05 | 0.50 ±0.05 | 0.50 ±0.05 | 0.15~0.35 | 0.3 |  |  |  | 0.23% | 10.0 GΩ | 200% | IEC-60384 | Reflow | No | 1 MHz, 1 Vrms | Paper/PE Tape Reel 7 inch | 10,000 | 0.00140 g | Ni-Sn | https://www.yageo.com/en/Chart/Download/pdf/CC0402BRNPO8BN2R2 | https://www.yageo.com/upload/media/product/productsearch/datasheet/mlcc/UPY-GP_NP0_16V-to-250V_19.pdf
CC0402BRNPO8BNR80 | 0402_105_055_055_035_035.STEP |  | General Purpose | CC NPO | General purpose NPO | 0402 (1005) | NPO | -55 to +125°C | 25 | 0.8 pF | ±0.1pF | 1.00 ±0.05 | 0.50 ±0.05 | 0.50 ±0.05 | 0.15~0.35 | 0.3 |  |  |  | 0.24% | 10.0 GΩ | 200% | IEC-60384 | Reflow | No | 1 MHz, 1 Vrms | Paper/PE Tape Reel 7 inch | 10,000 | 0.00140 g | Ni-Sn | https://www.yageo.com/en/Chart/Download/pdf/CC0402BRNPO8BNR80 | https://www.yageo.com/upload/media/product/productsearch/datasheet/mlcc/UPY-GP_NP0_16V-to-250V_19.pdf
CC0402BRNPO9BN1R0 | 0402_105_055_055_035_035.STEP |  | General Purpose | CC NPO | General purpose NPO | 0402 (1005) | NPO | -55 to +125°C | 50 | 1.0 pF | ±0.1pF | 1.00 ±0.05 | 0.50 ±0.05 | 0.50 ±0.05 | 0.15~0.35 | 0.3 |  |  |  | 0.24% | 10.0 GΩ | 200% | IEC-60384 | Reflow | No | 1 MHz, 1 Vrms | Paper/PE Tape Reel 7 inch | 10,000 | 0.00140 g | Ni-Sn | https://www.yageo.com/en/Chart/Download/pdf/CC0402BRNPO9BN1R0 | https://www.yageo.com/upload/media/product/productsearch/datasheet/mlcc/UPY-GP_NP0_16V-to-250V_19.pdf
CC0402BRNPO9BN1R1 | 0402_105_055_055_035_035.STEP |  | General Purpose | CC NPO | General purpose NPO | 0402 (1005) | NPO | -55 to +125°C | 50 | 1.1 pF | ±0.1pF | 1.00 ±0.05 | 0.50 ±0.05 | 0.50 ±0.05 | 0.15~0.35 | 0.3 |  |  |  | 0.24% | 10.0 GΩ | 200% | IEC-60384 | Reflow | No | 1 MHz, 1 Vrms | Paper/PE Tape Reel 7 inch | 10,000 | 0.00140 g | Ni-Sn | https://www.yageo.com/en/Chart/Download/pdf/CC0402BRNPO9BN1R1 | https://www.yageo.com/upload/media/product/productsearch/datasheet/mlcc/UPY-GP_NP0_16V-to-250V_19.pdf
CC0402BRNPO9BN1R2 | 0402_105_055_055_035_035.STEP |  | General Purpose | CC NPO | General purpose NPO | 0402 (1005) | NPO | -55 to +125°C | 50 | 1.2 pF | ±0.1pF | 1.00 ±0.05 | 0.50 ±0.05 | 0.50 ±0.05 | 0.15~0.35 | 0.3 |  |  |  | 0.24% | 10.0 GΩ | 200% | IEC-60384 | Reflow | No | 1 MHz, 1 Vrms | Paper/PE Tape Reel 7 inch | 10,000 | 0.00140 g | Ni-Sn | https://www.yageo.com/en/Chart/Download/pdf/CC0402BRNPO9BN1R2 | https://www.yageo.com/upload/media/product/productsearch/datasheet/mlcc/UPY-GP_NP0_16V-to-250V_19.pdf
CC0402BRNPO9BN1R3 | 0402_105_055_055_035_035.STEP |  | General Purpose | CC NPO | General purpose NPO | 0402 (1005) | NPO | -55 to +125°C | 50 | 1.3 pF | ±0.1pF | 1.00 ±0.05 | 0.50 ±0.05 | 0.50 ±0.05 | 0.15~0.35 | 0.3 |  |  |  | 0.23% | 10.0 GΩ | 200% | IEC-60384 | Reflow | No | 1 MHz, 1 Vrms | Paper/PE Tape Reel 7 inch | 10,000 | 0.00140 g | Ni-Sn | https://www.yageo.com/en/Chart/Download/pdf/CC0402BRNPO9BN1R3 | https://www.yageo.com/upload/media/product/productsearch/datasheet/mlcc/UPY-GP_NP0_16V-to-250V_19.pdf
CC0402BRNPO9BN1R5 | 0402_105_055_055_035_035.STEP |  | General Purpose | CC NPO | General purpose NPO | 0402 (1005) | NPO | -55 to +125°C | 50 | 1.5 pF | ±0.1pF | 1.00 ±0.05 | 0.50 ±0.05 | 0.50 ±0.05 | 0.15~0.35 | 0.3 |  |  |  | 0.23% | 10.0 GΩ | 200% | IEC-60384 | Reflow | No | 1 MHz, 1 Vrms | Paper/PE Tape Reel 7 inch | 10,000 | 0.00140 g | Ni-Sn | https://www.yageo.com/en/Chart/Download/pdf/CC0402BRNPO9BN1R5 | https://www.yageo.com/upload/media/product/productsearch/datasheet/mlcc/UPY-GP_NP0_16V-to-250V_19.pdf
CC0402BRNPO9BN1R6 | 0402_105_055_055_035_035.STEP |  | General Purpose | CC NPO | General purpose NPO | 0402 (1005) | NPO | -55 to +125°C | 50 | 1.6 pF | ±0.1pF | 1.00 ±0.05 | 0.50 ±0.05 | 0.50 ±0.05 | 0.15~0.35 | 0.3 |  |  |  | 0.23% | 10.0 GΩ | 200% | IEC-60384 | Reflow | No | 1 MHz, 1 Vrms | Paper/PE Tape Reel 7 inch | 10,000 | 0.00140 g | Ni-Sn | https://www.yageo.com/en/Chart/Download/pdf/CC0402BRNPO9BN1R6 | https://www.yageo.com/upload/media/product/productsearch/datasheet/mlcc/UPY-GP_NP0_16V-to-250V_19.pdf