## MLCC
Part Number | 3D Model(STEP) | Status | Application | Series | Series Description | Size | TCC | Temp. Range | Voltage (V) | Capacitance | Tolerance | L (mm) | W (mm) | Thickness (max.)(mm) | L2/L3 | L4 | A | B | P | D.F.(Max) | I.R (Min) | Endurance (% RV) | Test Method | SolderingMethod | AEC-Q200 | CapMeasurementCondition | Packing | SPQ (Pcs) | UnitWeight(typ) | Termination | spec sheet link | Datasheet | ESD_Level | ESD_Max_Voltage
CC0603KRX7R9BB392 | 0603_170_090_090_060_050.STEP |  | General Purpose | CC X7R | General purpose X7R | 0603 (1608) | X7R | -55 to +125°C | 50 | 3.9 nF | ±10% | 1.6 ± 0.10 | 0.8 ± 0.10 | 0.8 ± 0.10 | 0.20~0.60 | 0.4 |  |  |  | 2.5% | 10 GΩ | 200% | IEC-60384 | Reflow/Wave | No | 1 KHz, 1 Vrms | Paper/PE Tape Reel 7 inch | 4,000 | 0.00560 g | Ni-Sn | https://www.yageo.com/en/Chart/Download/pdf/CC0603KRX7R9BB392 | https://www.yageo.com/upload/media/product/productsearch/datasheet/mlcc/UPY-GPHC_X7R_6.3V-to-250V_24.pdf
CC0603KRX7R9BB393 | 0603_170_090_090_060_050.STEP |  | General Purpose | CC X7R | General purpose X7R | 0603 (1608) | X7R | -55 to +125°C | 50 | 39 nF | ±10% | 1.6 ± 0.10 | 0.8 ± 0.10 | 0.8 ± 0.10 | 0.20~0.60 | 0.4 |  |  |  | 2.5% | 10 GΩ | 200% | IEC-60384 | Reflow/Wave | No | 1 KHz, 1 Vrms | Paper/PE Tape Reel 7 inch | 4,000 | 0.00560 g | Ni-Sn | https://www.yageo.com/en/Chart/Download/pdf/CC0603KRX7R9BB393 | https://www.yageo.com/upload/media/product/productsearch/datasheet/mlcc/UPY-GPHC_X7R_6.3V-to-250V_24.pdf
CC0603KRX7R9BB422 | 0603_170_090_090_060_050.STEP |  | General Purpose | CC X7R | General purpose X7R | 0603 (1608) | X7R | -55 to +125°C | 50 | 4.2 nF | ±10% | 1.6 ± 0.10 | 0.8 ± 0.10 | 0.8 ± 0.10 | 0.20~0.60 | 0.4 |  |  |  | 2.5% | 10 GΩ | 200% | IEC-60384 | Reflow/Wave | No | 1 KHz, 1 Vrms | Paper/PE Tape Reel 7 inch | 4,000 | 0.00560 g | Ni-Sn | https://www.yageo.com/en/Chart/Download/pdf/CC0603KRX7R9BB422 | https://www.yageo.com/upload/media/product/productsearch/datasheet/mlcc/UPY-GPHC_X7R_6.3V-to-250V_24.pdf
CC0603KRX7R9BB431 | 0603_170_090_090_060_050.STEP |  | General Purpose | CC X7R | General purpose X7R | 0603 (1608) | X7R | -55 to +125°C | 50 | 430 pF | ±10% | 1.6 ± 0.10 | 0.8 ± 0.10 | 0.8 ± 0.10 | 0.20~0.60 | 0.4 |  |  |  | 2.5% | 10 GΩ | 200% | IEC-60384 | Reflow/Wave | No | 1 KHz, 1 Vrms | Paper/PE Tape Reel 7 inch | 4,000 | 0.00560 g | Ni-Sn | https://www.yageo.com/en/Chart/Download/pdf/CC0603KRX7R9BB431 | https://www.yageo.com/upload/media/product/productsearch/datasheet/mlcc/UPY-GPHC_X7R_6.3V-to-250V_24.pdf
CC0603KRX7R9BB471 | 0603_170_090_090_060_050.STEP |  | General Purpose | CC X7R | General purpose X7R | 0603 (1608) | X7R | -55 to +125°C | 50 | 470 pF | ±10% | 1.6 ± 0.10 | 0.8 ± 0.10 | 0.8 ± 0.10 | 0.20~0.60 | 0.4 |  |  |  | 2.5% | 10 GΩ | 200% | IEC-60384 | Reflow/Wave | No | 1 KHz, 1 Vrms | Paper/PE Tape Reel 7 inch | 4,000 | 0.00560 g | Ni-Sn | https://www.yageo.com/en/Chart/Download/pdf/CC0603KRX7R9BB471 | https://www.yageo.com/upload/media/product/productsearch/datasheet/mlcc/UPY-GPHC_X7R_6.3V-to-250V_24.pdf
CC0603KRX7R9BB472 | 0603_170_090_090_060_050.STEP |  | General Purpose | CC X7R | General purpose X7R | 0603 (1608) | X7R | -55 to +125°C | 50 | 4.7 nF | ±10% | 1.6 ± 0.10 | 0.8 ± 0.10 | 0.8 ± 0.10 | 0.20~0.60 | 0.4 |  |  |  | 2.5% | 10 GΩ | 200% | IEC-60384 | Reflow/Wave | No | 1 KHz, 1 Vrms | Paper/PE Tape Reel 7 inch | 4,000 | 0.00560 g | Ni-Sn | https://www.yageo.com/en/Chart/Download/pdf/CC0603KRX7R9BB472 | https://www.yageo.com/upload/media/product/productsearch/datasheet/mlcc/UPY-GPHC_X7R_6.3V-to-250V_24.pdf
CC0603KRX7R9BB473 | 0603_170_090_090_060_050.STEP |  | General Purpose | CC X7R | General purpose X7R | 0603 (1608) | X7R | -55 to +125°C | 50 | 47 nF | ±10% | 1.6 ± 0.10 | 0.8 ± 0.10 | 0.8 ± 0.10 | 0.20~0.60 | 0.4 |  |  |  | 3.5% | 10 GΩ | 200% | IEC-60384 | Reflow/Wave | No | 1 KHz, 1 Vrms | Paper/PE Tape Reel 7 inch | 4,000 | 0.00560 g | Ni-Sn | https://www.yageo.com/en/Chart/Download/pdf/CC0603KRX7R9BB473 | https://www.yageo.com/upload/media/product/productsearch/datasheet/mlcc/UPY-GPHC_X7R_6.3V-to-250V_24.pdf
CC0603KRX7R9BB474 | 0603_170_090_090_060_050.STEP |  | General Purpose | CC X7R | General purpose X7R | 0603 (1608) | X7R | -55 to +125°C | 50 | 470 nF | ±10% | 1.6 ± 0.10 | 0.8 ± 0.10 | 0.8 ± 0.10 | 0.20~0.60 | 0.4 |  |  |  | 10% | 212 MΩ | 150% | IEC-60384 | Reflow/Wave | No | 1 KHz, 1 Vrms | Paper/PE Tape Reel 7 inch | 4,000 | 0.00560 g | Ni-Sn | https://www.yageo.com/en/Chart/Download/pdf/CC0603KRX7R9BB474 | https://www.yageo.com/upload/media/product/productsearch/datasheet/mlcc/UPY-GPHC_X7R_6.3V-to-250V_24.pdf
CC0603KRX7R9BB501 | 0603_170_090_090_060_050.STEP |  | General Purpose | CC X7R | General purpose X7R | 0603 (1608) | X7R | -55 to +125°C | 50 | 500 pF | ±10% | 1.6 ± 0.10 | 0.8 ± 0.10 | 0.8 ± 0.10 | 0.20~0.60 | 0.4 |  |  |  | 2.5% | 10 GΩ | 200% | IEC-60384 | Reflow/Wave | No | 1 KHz, 1 Vrms | Paper/PE Tape Reel 7 inch | 4,000 | 0.00560 g | Ni-Sn | https://www.yageo.com/en/Chart/Download/pdf/CC0603KRX7R9BB501 | https://www.yageo.com/upload/media/product/productsearch/datasheet/mlcc/UPY-GPHC_X7R_6.3V-to-250V_24.pdf
CC0603KRX7R9BB561 | 0603_170_090_090_060_050.STEP |  | General Purpose | CC X7R | General purpose X7R | 0603 (1608) | X7R | -55 to +125°C | 50 | 560 pF | ±10% | 1.6 ± 0.10 | 0.8 ± 0.10 | 0.8 ± 0.10 | 0.20~0.60 | 0.4 |  |  |  | 2.5% | 10 GΩ | 200% | IEC-60384 | Reflow/Wave | No | 1 KHz, 1 Vrms | Paper/PE Tape Reel 7 inch | 4,000 | 0.00560 g | Ni-Sn | https://www.yageo.com/en/Chart/Download/pdf/CC0603KRX7R9BB561 | https://www.yageo.com/upload/media/product/productsearch/datasheet/mlcc/UPY-GPHC_X7R_6.3V-to-250V_24.pdf
CC0603KRX7R9BB562 | 0603_170_090_090_060_050.STEP |  | General Purpose | CC X7R | General purpose X7R | 0603 (1608) | X7R | -55 to +125°C | 50 | 5.6 nF | ±10% | 1.6 ± 0.10 | 0.8 ± 0.10 | 0.8 ± 0.10 | 0.20~0.60 | 0.4 |  |  |  | 2.5% | 10 GΩ | 200% | IEC-60384 | Reflow/Wave | No | 1 KHz, 1 Vrms | Paper/PE Tape Reel 7 inch | 4,000 | 0.00560 g | Ni-Sn | https://www.yageo.com/en/Chart/Download/pdf/CC0603KRX7R9BB562 | https://www.yageo.com/upload/media/product/productsearch/datasheet/mlcc/UPY-GPHC_X7R_6.3V-to-250V_24.pdf
CC0603KRX7R9BB563 | 0603_170_090_090_060_050.STEP |  | General Purpose | CC X7R | General purpose X7R | 0603 (1608) | X7R | -55 to +125°C | 50 | 56 nF | ±10% | 1.6 ± 0.10 | 0.8 ± 0.10 | 0.8 ± 0.10 | 0.20~0.60 | 0.4 |  |  |  | 3.5% | 8.9 GΩ | 200% | IEC-60384 | Reflow/Wave | No | 1 KHz, 1 Vrms | Paper/PE Tape Reel 7 inch | 4,000 | 0.00560 g | Ni-Sn | https://www.yageo.com/en/Chart/Download/pdf/CC0603KRX7R9BB563 | https://www.yageo.com/upload/media/product/productsearch/datasheet/mlcc/UPY-GPHC_X7R_6.3V-to-250V_24.pdf
CC0603KRX7R9BB681 | 0603_170_090_090_060_050.STEP |  | General Purpose | CC X7R | General purpose X7R | 0603 (1608) | X7R | -55 to +125°C | 50 | 680 pF | ±10% | 1.6 ± 0.10 | 0.8 ± 0.10 | 0.8 ± 0.10 | 0.20~0.60 | 0.4 |  |  |  | 2.5% | 10 GΩ | 200% | IEC-60384 | Reflow/Wave | No | 1 KHz, 1 Vrms | Paper/PE Tape Reel 7 inch | 4,000 | 0.00560 g | Ni-Sn | https://www.yageo.com/en/Chart/Download/pdf/CC0603KRX7R9BB681 | https://www.yageo.com/upload/media/product/productsearch/datasheet/mlcc/UPY-GPHC_X7R_6.3V-to-250V_24.pdf
CC0603KRX7R9BB682 | 0603_170_090_090_060_050.STEP |  | General Purpose | CC X7R | General purpose X7R | 0603 (1608) | X7R | -55 to +125°C | 50 | 6.8 nF | ±10% | 1.6 ± 0.10 | 0.8 ± 0.10 | 0.8 ± 0.10 | 0.20~0.60 | 0.4 |  |  |  | 2.5% | 10 GΩ | 200% | IEC-60384 | Reflow/Wave | No | 1 KHz, 1 Vrms | Paper/PE Tape Reel 7 inch | 4,000 | 0.00560 g | Ni-Sn | https://www.yageo.com/en/Chart/Download/pdf/CC0603KRX7R9BB682 | https://www.yageo.com/upload/media/product/productsearch/datasheet/mlcc/UPY-GPHC_X7R_6.3V-to-250V_24.pdf
CC0603KRX7R9BB683 | 0603_170_090_090_060_050.STEP |  | General Purpose | CC X7R | General purpose X7R | 0603 (1608) | X7R | -55 to +125°C | 50 | 68 nF | ±10% | 1.6 ± 0.10 | 0.8 ± 0.10 | 0.8 ± 0.10 | 0.20~0.60 | 0.4 |  |  |  | 3.5% | 7.3 GΩ | 200% | IEC-60384 | Reflow/Wave | No | 1 KHz, 1 Vrms | Paper/PE Tape Reel 7 inch | 4,000 | 0.00560 g | Ni-Sn | https://www.yageo.com/en/Chart/Download/pdf/CC0603KRX7R9BB683 | https://www.yageo.com/upload/media/product/productsearch/datasheet/mlcc/UPY-GPHC_X7R_6.3V-to-250V_24.pdf
CC0603KRX7R9BB751 | 0603_170_090_090_060_050.STEP |  | General Purpose | CC X7R | General purpose X7R | 0603 (1608) | X7R | -55 to +125°C | 50 | 750 pF | ±10% | 1.6 ± 0.10 | 0.8 ± 0.10 | 0.8 ± 0.10 | 0.20~0.60 | 0.4 |  |  |  | 2.5% | 10 GΩ | 200% | IEC-60384 | Reflow/Wave | No | 1 KHz, 1 Vrms | Paper/PE Tape Reel 7 inch | 4,000 | 0.00560 g | Ni-Sn | https://www.yageo.com/en/Chart/Download/pdf/CC0603KRX7R9BB751 | https://www.yageo.com/upload/media/product/productsearch/datasheet/mlcc/UPY-GPHC_X7R_6.3V-to-250V_24.pdf
CC0603KRX7R9BB821 | 0603_170_090_090_060_050.STEP |  | General Purpose | CC X7R | General purpose X7R | 0603 (1608) | X7R | -55 to +125°C | 50 | 820 pF | ±10% | 1.6 ± 0.10 | 0.8 ± 0.10 | 0.8 ± 0.10 | 0.20~0.60 | 0.4 |  |  |  | 2.5% | 10 GΩ | 200% | IEC-60384 | Reflow/Wave | No | 1 KHz, 1 Vrms | Paper/PE Tape Reel 7 inch | 4,000 | 0.00560 g | Ni-Sn | https://www.yageo.com/en/Chart/Download/pdf/CC0603KRX7R9BB821 | https://www.yageo.com/upload/media/product/productsearch/datasheet/mlcc/UPY-GPHC_X7R_6.3V-to-250V_24.pdf
CC0603KRX7R9BB822 | 0603_170_090_090_060_050.STEP |  | General Purpose | CC X7R | General purpose X7R | 0603 (1608) | X7R | -55 to +125°C | 50 | 8.2 nF | ±10% | 1.6 ± 0.10 | 0.8 ± 0.10 | 0.8 ± 0.10 | 0.20~0.60 | 0.4 |  |  |  | 2.5% | 10 GΩ | 200% | IEC-60384 | Reflow/Wave | No | 1 KHz, 1 Vrms | Paper/PE Tape Reel 7 inch | 4,000 | 0.00560 g | Ni-Sn | https://www.yageo.com/en/Chart/Download/pdf/CC0603KRX7R9BB822 | https://www.yageo.com/upload/media/product/productsearch/datasheet/mlcc/UPY-GPHC_X7R_6.3V-to-250V_24.pdf
CC0603KRX7R9BB823 | 0603_170_090_090_060_050.STEP |  | General Purpose | CC X7R | General purpose X7R | 0603 (1608) | X7R | -55 to +125°C | 50 | 82 nF | ±10% | 1.6 ± 0.10 | 0.8 ± 0.10 | 0.8 ± 0.10 | 0.20~0.60 | 0.4 |  |  |  | 3.5% | 6.1 GΩ | 200% | IEC-60384 | Reflow/Wave | No | 1 KHz, 1 Vrms | Paper/PE Tape Reel 7 inch | 4,000 | 0.00560 g | Ni-Sn | https://www.yageo.com/en/Chart/Download/pdf/CC0603KRX7R9BB823 | https://www.yageo.com/upload/media/product/productsearch/datasheet/mlcc/UPY-GPHC_X7R_6.3V-to-250V_24.pdf
CC0603KRX7RABB102 | 0603_170_090_090_060_050.STEP |  | General Purpose | CC X7R | General purpose X7R | 0603 (1608) | X7R | -55 to +125°C | 200 | 1 nF | ±10% | 1.6 ± 0.10 | 0.8 ± 0.10 | 0.8 ± 0.10 | 0.20~0.60 | 0.4 |  |  |  | 2.5% | 10 GΩ | 150% | IEC-60384 | Reflow/Wave | No | 1 KHz, 1 Vrms | Paper/PE Tape Reel 7 inch | 4,000 | 0.00560 g | Ni-Sn | https://www.yageo.com/en/Chart/Download/pdf/CC0603KRX7RABB102 | https://www.yageo.com/upload/media/product/productsearch/datasheet/mlcc/UPY-GPHC_X7R_6.3V-to-250V_24.pdf
CC0603KRX7RABB103 | 0603_170_090_090_060_050.STEP |  | General Purpose | CC X7R | General purpose X7R | 0603 (1608) | X7R | -55 to +125°C | 200 | 10 nF | ±10% | 1.6 ± 0.10 | 0.8 ± 0.10 | 0.8 ± 0.10 | 0.20~0.60 | 0.4 |  |  |  | 2.5% | 10 GΩ | 150% | IEC-60384 | Reflow/Wave | No | 1 KHz, 1 Vrms | Paper/PE Tape Reel 7 inch | 4,000 | 0.00560 g | Ni-Sn | https://www.yageo.com/en/Chart/Download/pdf/CC0603KRX7RABB103 | https://www.yageo.com/upload/media/product/productsearch/datasheet/mlcc/UPY-GPHC_X7R_6.3V-to-250V_24.pdf
CC0603KRX7RABB221 | 0603_170_090_090_060_050.STEP |  | General Purpose | CC X7R | General purpose X7R | 0603 (1608) | X7R | -55 to +125°C | 200 | 220 pF | ±10% | 1.6 ± 0.10 | 0.8 ± 0.10 | 0.8 ± 0.10 | 0.20~0.60 | 0.4 |  |  |  | 2.5% | 0 | 150% | IEC-60384 | Reflow/Wave | No | 1 KHz, 1 Vrms | Paper/PE Tape Reel 7 inch | 4,000 | 0.00560 g | Ni-Sn | https://www.yageo.com/en/Chart/Download/pdf/CC0603KRX7RABB221 | https://www.yageo.com/upload/media/product/productsearch/datasheet/mlcc/UPY-GPHC_X7R_6.3V-to-250V_24.pdf
CC0603KRX7RABB223 | 0603_170_090_090_060_050.STEP |  | General Purpose | CC X7R | General purpose X7R | 0603 (1608) | X7R | -55 to +125°C | 200 | 22 nF | ±10% | 1.60 ±0.10 | 0.80 ±0.10 | 0.80 ±0.10 | 0.20~0.60 | 0.4 |  |  |  | 2.50% | 10.0 GΩ | 150% | IEC-60384 | Reflow/Wave | No | 1 KHz, 1 Vrms | Paper/PE Tape Reel 7 inch | 0 | 0.00560 g | Ni-Sn | https://www.yageo.com/en/Chart/Download/pdf/CC0603KRX7RABB223 | https://www.yageo.com/upload/media/product/productsearch/datasheet/mlcc/UPY-GPHC_X7R_6.3V-to-250V_24.pdf
CC0603KRX7RABB331 | 0603_170_090_090_060_050.STEP |  | General Purpose | CC X7R | General purpose X7R | 0603 (1608) | X7R | -55 to +125°C | 200 | 330 pF | ±10% | 1.6 ± 0.10 | 0.8 ± 0.10 | 0.8 ± 0.10 | 0.20~0.60 | 0.4 |  |  |  | 2.5% | 0 | 150% | IEC-60384 | Reflow/Wave | No | 1 KHz, 1 Vrms | Paper/PE Tape Reel 7 inch | 4,000 | 0.00560 g | Ni-Sn | https://www.yageo.com/en/Chart/Download/pdf/CC0603KRX7RABB331 | https://www.yageo.com/upload/media/product/productsearch/datasheet/mlcc/UPY-GPHC_X7R_6.3V-to-250V_24.pdf
CC0603KRX7RABB471 | 0603_170_090_090_060_050.STEP |  | General Purpose | CC X7R | General purpose X7R | 0603 (1608) | X7R | -55 to +125°C | 200 | 470 pF | ±10% | 1.6 ± 0.10 | 0.8 ± 0.10 | 0.8 ± 0.10 | 0.20~0.60 | 0.4 |  |  |  | 2.5% | 0 | 150% | IEC-60384 | Reflow/Wave | No | 1 KHz, 1 Vrms | Paper/PE Tape Reel 7 inch | 4,000 | 0.00560 g | Ni-Sn | https://www.yageo.com/en/Chart/Download/pdf/CC0603KRX7RABB471 | https://www.yageo.com/upload/media/product/productsearch/datasheet/mlcc/UPY-GPHC_X7R_6.3V-to-250V_24.pdf
CC0603KRX7RABB472 | 0603_170_090_090_060_050.STEP |  | General Purpose | CC X7R | General purpose X7R | 0603 (1608) | X7R | -55 to +125°C | 200 | 4.7 nF | ±10% | 1.6 ± 0.10 | 0.8 ± 0.10 | 0.8 ± 0.10 | 0.20~0.60 | 0.4 |  |  |  | 2.5% | 10 GΩ | 150% | IEC-60384 | Reflow/Wave | No | 1 KHz, 1 Vrms | Paper/PE Tape Reel 7 inch | 4,000 | 0.00560 g | Ni-Sn | https://www.yageo.com/en/Chart/Download/pdf/CC0603KRX7RABB472 | https://www.yageo.com/upload/media/product/productsearch/datasheet/mlcc/UPY-GPHC_X7R_6.3V-to-250V_24.pdf
CC0603KRX7RABB561 | 0603_170_090_090_060_050.STEP |  | General Purpose | CC X7R | General purpose X7R | 0603 (1608) | X7R | -55 to +125°C | 200 | 560 pF | ±10% | 1.6 ± 0.10 | 0.8 ± 0.10 | 0.8 ± 0.10 | 0.20~0.60 | 0.4 |  |  |  | 2.5% | 0 | 150% | IEC-60384 | Reflow/Wave | No | 1 KHz, 1 Vrms | Paper/PE Tape Reel 7 inch | 4,000 | 0.00560 g | Ni-Sn | https://www.yageo.com/en/Chart/Download/pdf/CC0603KRX7RABB561 | https://www.yageo.com/upload/media/product/productsearch/datasheet/mlcc/UPY-GPHC_X7R_6.3V-to-250V_24.pdf
CC0603KRX7RYBB102 | 0603_170_090_090_060_050.STEP |  | General Purpose | CC X7R | General purpose X7R | 0603 (1608) | X7R | -55 to +125°C | 250 | 1 nF | ±10% | 1.6 ± 0.10 | 0.8 ± 0.10 | 0.8 ± 0.10 | 0.20~0.60 | 0.4 |  |  |  | 2.5% | 10 GΩ | 150% | IEC-60384 | Reflow/Wave | No | 1 KHz, 1 Vrms | Paper/PE Tape Reel 7 inch | 4,000 | 0.00560 g | Ni-Sn | https://www.yageo.com/en/Chart/Download/pdf/CC0603KRX7RYBB102 | https://www.yageo.com/upload/media/product/productsearch/datasheet/mlcc/UPY-GPHC_X7R_6.3V-to-250V_24.pdf
CC0603KRX7RYBB103 | 0603_170_090_090_060_050.STEP |  | General Purpose | CC X7R | General purpose X7R | 0603 (1608) | X7R | -55 to +125°C | 250 | 10 nF | ±10% | 1.6 ± 0.10 | 0.8 ± 0.10 | 0.8 ± 0.10 | 0.20~0.60 | 0.4 |  |  |  | 2.5% | 10 GΩ | 150% | IEC-60384 | Reflow/Wave | No | 1 KHz, 1 Vrms | Paper/PE Tape Reel 7 inch | 4,000 | 0.00560 g | Ni-Sn | https://www.yageo.com/en/Chart/Download/pdf/CC0603KRX7RYBB103 | https://www.yageo.com/upload/media/product/productsearch/datasheet/mlcc/UPY-GPHC_X7R_6.3V-to-250V_24.pdf
CC0603KRX7RYBB152 | 0603_170_090_090_060_050.STEP |  | General Purpose | CC X7R | General purpose X7R | 0603 (1608) | X7R | -55 to +125°C | 250 | 1.5 nF | ±10% | 1.6 ± 0.10 | 0.8 ± 0.10 | 0.8 ± 0.10 | 0.20~0.60 | 0.4 |  |  |  | 2.5% | 10 GΩ | 150% | IEC-60384 | Reflow/Wave | No | 1 KHz, 1 Vrms | Paper/PE Tape Reel 7 inch | 4,000 | 0.00560 g | Ni-Sn | https://www.yageo.com/en/Chart/Download/pdf/CC0603KRX7RYBB152 | https://www.yageo.com/upload/media/product/productsearch/datasheet/mlcc/UPY-GPHC_X7R_6.3V-to-250V_24.pdf
CC0603KRX7RYBB221 | 0603_170_090_090_060_050.STEP |  | General Purpose | CC X7R | General purpose X7R | 0603 (1608) | X7R | -55 to +125°C | 250 | 220 pF | ±10% | 1.6 ± 0.10 | 0.8 ± 0.10 | 0.8 ± 0.10 | 0.20~0.60 | 0.4 |  |  |  | 2.5% | 0 | 150% | IEC-60384 | Reflow/Wave | No | 1 KHz, 1 Vrms | Paper/PE Tape Reel 7 inch | 4,000 | 0.00560 g | Ni-Sn | https://www.yageo.com/en/Chart/Download/pdf/CC0603KRX7RYBB221 | https://www.yageo.com/upload/media/product/productsearch/datasheet/mlcc/UPY-GPHC_X7R_6.3V-to-250V_24.pdf
CC0603KRX7RYBB222 | 0603_170_090_090_060_050.STEP |  | General Purpose | CC X7R | General purpose X7R | 0603 (1608) | X7R | -55 to +125°C | 250 | 2.2 nF | ±10% | 1.6 ± 0.10 | 0.8 ± 0.10 | 0.8 ± 0.10 | 0.20~0.60 | 0.4 |  |  |  | 2.5% | 10 GΩ | 150% | IEC-60384 | Reflow/Wave | No | 1 KHz, 1 Vrms | Paper/PE Tape Reel 7 inch | 4,000 | 0.00560 g | Ni-Sn | https://www.yageo.com/en/Chart/Download/pdf/CC0603KRX7RYBB222 | https://www.yageo.com/upload/media/product/productsearch/datasheet/mlcc/UPY-GPHC_X7R_6.3V-to-250V_24.pdf
CC0603KRX7RYBB331 | 0603_170_090_090_060_050.STEP |  | General Purpose | CC X7R | General purpose X7R | 0603 (1608) | X7R | -55 to +125°C | 250 | 330 pF | ±10% | 1.60 ±0.10 | 0.80 ±0.10 | 0.80 ±0.10 | 0.20~0.60 | 0.4 |  |  |  | 2.50% | 10.0 GΩ | 150% | IEC-60384 | Reflow/Wave | No | 1 KHz, 1 Vrms | Paper/PE Tape Reel 7 inch | 0 | 0.00560 g | Ni-Sn | https://www.yageo.com/en/Chart/Download/pdf/CC0603KRX7RYBB331 | https://www.yageo.com/upload/media/product/productsearch/datasheet/mlcc/UPY-GPHC_X7R_6.3V-to-250V_24.pdf
CC0603KRX7RYBB332 | 0603_170_090_090_060_050.STEP |  | General Purpose | CC X7R | General purpose X7R | 0603 (1608) | X7R | -55 to +125°C | 250 | 3.3 nF | ±10% | 1.60 ±0.10 | 0.80 ±0.10 | 0.80 ±0.10 | 0.20~0.60 | 0.4 |  |  |  | 2.50% | 10.0 GΩ | 150% | IEC-60384 | Reflow/Wave | No | 1 KHz, 1 Vrms | Paper/PE Tape Reel 7 inch | 4,000 | 0.00560 g | Ni-Sn | https://www.yageo.com/en/Chart/Download/pdf/CC0603KRX7RYBB332 | https://www.yageo.com/upload/media/product/productsearch/datasheet/mlcc/UPY-GPHC_X7R_6.3V-to-250V_24.pdf
CC0603KRX7RYBB391 | 0603_170_090_090_060_050.STEP |  | General Purpose | CC X7R | General purpose X7R | 0603 (1608) | X7R | -55 to +125°C | 250 | 390 pF | ±10% | 1.6 ± 0.10 | 0.8 ± 0.10 | 0.8 ± 0.10 | 0.20~0.60 | 0.4 |  |  |  | 2.5% | 0 | 150% | IEC-60384 | Reflow/Wave | No | 1 KHz, 1 Vrms | Paper/PE Tape Reel 7 inch | 4,000 | 0.00560 g | Ni-Sn | https://www.yageo.com/en/Chart/Download/pdf/CC0603KRX7RYBB391 | https://www.yageo.com/upload/media/product/productsearch/datasheet/mlcc/UPY-GPHC_X7R_6.3V-to-250V_24.pdf
CC0603KRX7RYBB471 | 0603_170_090_090_060_050.STEP |  | General Purpose | CC X7R | General purpose X7R | 0603 (1608) | X7R | -55 to +125°C | 250 | 470 pF | ±10% | 1.6 ± 0.10 | 0.8 ± 0.10 | 0.8 ± 0.10 | 0.20~0.60 | 0.4 |  |  |  | 2.5% | 0 | 150% | IEC-60384 | Reflow/Wave | No | 1 KHz, 1 Vrms | Paper/PE Tape Reel 7 inch | 4,000 | 0.00560 g | Ni-Sn | https://www.yageo.com/en/Chart/Download/pdf/CC0603KRX7RYBB471 | https://www.yageo.com/upload/media/product/productsearch/datasheet/mlcc/UPY-GPHC_X7R_6.3V-to-250V_24.pdf
CC0603KRX7RYBB472 | 0603_170_090_090_060_050.STEP |  | General Purpose | CC X7R | General purpose X7R | 0603 (1608) | X7R | -55 to +125°C | 250 | 4.7 nF | ±10% | 1.6 ± 0.10 | 0.8 ± 0.10 | 0.8 ± 0.10 | 0.20~0.60 | 0.4 |  |  |  | 2.5% | 10 GΩ | 150% | IEC-60384 | Reflow/Wave | No | 1 KHz, 1 Vrms | Paper/PE Tape Reel 7 inch | 4,000 | 0.00560 g | Ni-Sn | https://www.yageo.com/en/Chart/Download/pdf/CC0603KRX7RYBB472 | https://www.yageo.com/upload/media/product/productsearch/datasheet/mlcc/UPY-GPHC_X7R_6.3V-to-250V_24.pdf
CC0603KRX7RYBB681 | 0603_170_090_090_060_050.STEP |  | General Purpose | CC X7R | General purpose X7R | 0603 (1608) | X7R | -55 to +125°C | 250 | 680 pF | ±10% | 1.6 ± 0.10 | 0.8 ± 0.10 | 0.8 ± 0.10 | 0.20~0.60 | 0.4 |  |  |  | 2.5% | 0 | 150% | IEC-60384 | Reflow/Wave | No | 1 KHz, 1 Vrms | Paper/PE Tape Reel 7 inch | 4,000 | 0.00560 g | Ni-Sn | https://www.yageo.com/en/Chart/Download/pdf/CC0603KRX7RYBB681 | https://www.yageo.com/upload/media/product/productsearch/datasheet/mlcc/UPY-GPHC_X7R_6.3V-to-250V_24.pdf
CC0603KRX7RYBB821 | 0603_170_090_090_060_050.STEP |  | General Purpose | CC X7R | General purpose X7R | 0603 (1608) | X7R | -55 to +125°C | 250 | 820 pF | ±10% | 1.6 ± 0.10 | 0.8 ± 0.10 | 0.8 ± 0.10 | 0.20~0.60 | 0.4 |  |  |  | 2.5% | 0 | 150% | IEC-60384 | Reflow/Wave | No | 1 KHz, 1 Vrms | Paper/PE Tape Reel 7 inch | 4,000 | 0.00560 g | Ni-Sn | https://www.yageo.com/en/Chart/Download/pdf/CC0603KRX7RYBB821 | https://www.yageo.com/upload/media/product/productsearch/datasheet/mlcc/UPY-GPHC_X7R_6.3V-to-250V_24.pdf
CC0603MPX5R5BB106 | 0603_180_100_100_060_060.STEP |  | General Purpose | CC X5R | General purpose X5R | 0603 (1608) | X5R | -55 to +85°C | 6.3 | 10 uF | ±20% | 1.60 ±0.20 | 0.80 ±0.20 | 0.80 ±0.20 | 0.20~0.60 | 0.4 |  |  |  | 10.00% | 5 MΩ | 150% | IEC-60384 | Reflow | No | 1kHz, 0.5 Vrms | Paper/PE Tape Reel 13 inch | 15,000 | 0.00580 g | Ni-Sn | https://www.yageo.com/en/Chart/Download/pdf/CC0603MPX5R5BB106 | https://www.yageo.com/upload/media/product/productsearch/datasheet/mlcc/UPY-GPHC_X5R_4V-to-50V_30.pdf
CC0603MPX5R5BB226 | 0603_180_100_100_060_060.STEP |  | General Purpose | CC X5R | General purpose X5R | 0603 (1608) | X5R | -55 to +85°C | 6.3 | 22 uF | ±20% | 1.60 ±0.20 | 0.80 ±0.20 | 0.80 ±0.20 | 0.20~0.60 | 0.4 |  |  |  | 10.00% | 2.27 MΩ | 100% | IEC-60384 | Reflow | No | 0.5 Vrms, 120 Hz | Paper/PE Tape Reel 13 inch | 15,000 | 0.00580 g | Ni-Sn | https://www.yageo.com/en/Chart/Download/pdf/CC0603MPX5R5BB226 | https://www.yageo.com/upload/media/product/productsearch/datasheet/mlcc/UPY-GPHC_X5R_4V-to-50V_30.pdf
CC0603MPX5R5BB475 | 0603_180_100_100_060_060.STEP |  | General Purpose | CC X5R | General purpose X5R | 0603 (1608) | X5R | -55 to +85°C | 6.3 | 4.7 uF | ±20% | 1.60 ±0.20 | 0.80 ±0.20 | 0.80 ±0.20 | 0.20~0.60 | 0.4 |  |  |  | 10.00% | 21.2 MΩ | 150% | IEC-60384 | Reflow | No | 1kHz, 0.5 Vrms | Paper/PE Tape Reel 13 inch | 15,000 | 0.00580 g | Ni-Sn | https://www.yageo.com/en/Chart/Download/pdf/CC0603MPX5R5BB475 | https://www.yageo.com/upload/media/product/productsearch/datasheet/mlcc/UPY-GPHC_X5R_4V-to-50V_30.pdf
CC0603MPX5R6BB106 | 0603_180_100_100_060_060.STEP |  | General Purpose | CC X5R | General purpose X5R | 0603 (1608) | X5R | -55 to +85°C | 10 | 10 uF | ±20% | 1.60 ±0.20 | 0.80 ±0.20 | 0.80 ±0.20 | 0.20~0.60 | 0.4 |  |  |  | 10.00% | 5 MΩ | 100% | IEC-60384 | Reflow | No | 1 KHz, 1 Vrms | Paper/PE Tape Reel 13 inch | 15,000 | 0.00580 g | Ni-Sn | https://www.yageo.com/en/Chart/Download/pdf/CC0603MPX5R6BB106 | https://www.yageo.com/upload/media/product/productsearch/datasheet/mlcc/UPY-GPHC_X5R_4V-to-50V_30.pdf
CC0603MPX5R6BB225 | 0603_170_090_090_060_050.STEP |  | General Purpose | CC X5R | General purpose X5R | 0603 (1608) | X5R | -55 to +85°C | 10 | 2.2 uF | ±20% | 1.60 ±0.10 | 0.80 ±0.10 | 0.80 ±0.10 | 0.20~0.60 | 0.4 |  |  |  | 10.00% | 45.5 MΩ | 150% | IEC-60384 | Reflow | No | 1 KHz, 1 Vrms | Paper/PE Tape Reel 13 inch | 15,000 | 0.00560 g | Ni-Sn | https://www.yageo.com/en/Chart/Download/pdf/CC0603MPX5R6BB225 | https://www.yageo.com/upload/media/product/productsearch/datasheet/mlcc/UPY-GPHC_X5R_4V-to-50V_30.pdf
CC0603MPX5R6BB226 | 0603_180_100_100_060_060.STEP |  | General Purpose | CC X5R | General purpose X5R | 0603 (1608) | X5R | -55 to +85°C | 10 | 22 uF | ±20% | 1.60 ±0.20 | 0.80 ±0.20 | 0.80 ±0.20 | 0.20~0.60 | 0.4 |  |  |  | 10.00% | 2.27 MΩ | 100% | IEC-60384 | Reflow | No | 0.5 Vrms, 120 Hz | Paper/PE Tape Reel 13 inch | 15,000 | 0.00580 g | Ni-Sn | https://www.yageo.com/en/Chart/Download/pdf/CC0603MPX5R6BB226 | https://www.yageo.com/upload/media/product/productsearch/datasheet/mlcc/UPY-GPHC_X5R_4V-to-50V_30.pdf
CC0603MPX5R7BB106 | 0603_170_090_090_060_050.STEP |  | General Purpose | CC X5R | General purpose X5R | 0603 (1608) | X5R | -55 to +85°C | 16 | 10 uF | ±20% | 1.60 ±0.10 | 0.80 ±0.10 | 0.80 ±0.10 | 0.20~0.60 | 0.4 |  |  |  | 10.00% | 5 MΩ | 100% | IEC-60384 | Reflow | No | 1 KHz, 1 Vrms | Paper/PE Tape Reel 13 inch | 15,000 | 0.00560 g | Ni-Sn | https://www.yageo.com/en/Chart/Download/pdf/CC0603MPX5R7BB106 | https://www.yageo.com/upload/media/product/productsearch/datasheet/mlcc/UPY-GPHC_X5R_4V-to-50V_30.pdf
CC0603MPX5R7BB225 | 0603_170_090_090_060_050.STEP |  | General Purpose | CC X5R | General purpose X5R | 0603 (1608) | X5R | -55 to +85°C | 16 | 2.2 uF | ±20% | 1.60 ±0.10 | 0.80 ±0.10 | 0.80 ±0.10 | 0.20~0.60 | 0.4 |  |  |  | 10.00% | 45.5 MΩ | 150% | IEC-60384 | Reflow | No | 1 KHz, 1 Vrms | Paper/PE Tape Reel 13 inch | 15,000 | 0.00560 g | Ni-Sn | https://www.yageo.com/en/Chart/Download/pdf/CC0603MPX5R7BB225 | https://www.yageo.com/upload/media/product/productsearch/datasheet/mlcc/UPY-GPHC_X5R_4V-to-50V_30.pdf
CC0603MPX7R7BB104 | 0603_170_090_090_060_050.STEP |  | General Purpose | CC X7R | General purpose X7R | 0603 (1608) | X7R | -55 to +125°C | 16 | 100 nF | ±20% | 1.6 ± 0.10 | 0.8 ± 0.10 | 0.8 ± 0.10 | 0.20~0.60 | 0.4 |  |  |  | 3.5% | 5.0 GΩ | 200% | IEC-60384 | Reflow/Wave | No | 1 KHz, 1 Vrms | Paper/PE Tape Reel 13 inch | 15,000 | 0.00560 g | Ni-Sn | https://www.yageo.com/en/Chart/Download/pdf/CC0603MPX7R7BB104 | https://www.yageo.com/upload/media/product/productsearch/datasheet/mlcc/UPY-GPHC_X7R_6.3V-to-250V_24.pdf
CC0603MPX7R8BB104 | 0603_170_090_090_060_050.STEP |  | General Purpose | CC X7R | General purpose X7R | 0603 (1608) | X7R | -55 to +125°C | 25 | 100 nF | ±20% | 1.6 ± 0.10 | 0.8 ± 0.10 | 0.8 ± 0.10 | 0.20~0.60 | 0.4 |  |  |  | 3.5% | 5.0 GΩ | 200% | IEC-60384 | Reflow/Wave | No | 1 KHz, 1 Vrms | Paper/PE Tape Reel 13 inch | 15,000 | 0.00560 g | Ni-Sn | https://www.yageo.com/en/Chart/Download/pdf/CC0603MPX7R8BB104 | https://www.yageo.com/upload/media/product/productsearch/datasheet/mlcc/UPY-GPHC_X7R_6.3V-to-250V_24.pdf
CC0603MPX7R9BB102 | 0603_170_090_090_060_050.STEP |  | General Purpose | CC X7R | General purpose X7R | 0603 (1608) | X7R | -55 to +125°C | 50 | 1 nF | ±20% | 1.6 ± 0.10 | 0.8 ± 0.10 | 0.8 ± 0.10 | 0.20~0.60 | 0.4 |  |  |  | 2.5% | 10 GΩ | 200% | IEC-60384 | Reflow/Wave | No | 1 KHz, 1 Vrms | Paper/PE Tape Reel 13 inch | 15,000 | 0.00560 g | Ni-Sn | https://www.yageo.com/en/Chart/Download/pdf/CC0603MPX7R9BB102 | https://www.yageo.com/upload/media/product/productsearch/datasheet/mlcc/UPY-GPHC_X7R_6.3V-to-250V_24.pdf
CC0603MPX7R9BB103 | 0603_170_090_090_060_050.STEP |  | General Purpose | CC X7R | General purpose X7R | 0603 (1608) | X7R | -55 to +125°C | 50 | 10 nF | ±20% | 1.6 ± 0.10 | 0.8 ± 0.10 | 0.8 ± 0.10 | 0.20~0.60 | 0.4 |  |  |  | 2.5% | 10 GΩ | 200% | IEC-60384 | Reflow/Wave | No | 1 KHz, 1 Vrms | Paper/PE Tape Reel 13 inch | 15,000 | 0.00560 g | Ni-Sn | https://www.yageo.com/en/Chart/Download/pdf/CC0603MPX7R9BB103 | https://www.yageo.com/upload/media/product/productsearch/datasheet/mlcc/UPY-GPHC_X7R_6.3V-to-250V_24.pdf
CC0603MPY5V7BB224 | 0603_170_090_090_060_050.STEP |  | General Purpose | CC Y5V | General purpose Y5V | 0603 (1608) | Y5V | -30 to +85°C | 16 | 220 nF | ±20% | 1.60 ±0.10 | 0.80 ±0.10 | 0.80 ±0.10 | 0.20~0.60 | 0.4 |  |  |  | 12.50% | 10.0 GΩ | 200% | IEC-60384 | Reflow/Wave | No | 1 KHz, 1 Vrms | Paper/PE Tape Reel 13 inch | 15,000 | 0.00570 g | Ni-Sn | https://www.yageo.com/en/Chart/Download/pdf/CC0603MPY5V7BB224 | https://www.yageo.com/upload/media/product/productsearch/datasheet/mlcc/UPY-GPHC_Y5V_6.3V-to-50V_14.pdf
CC0603MPY5V7BB474 | 0603_170_090_090_060_050.STEP |  | General Purpose | CC Y5V | General purpose Y5V | 0603 (1608) | Y5V | -30 to +85°C | 16 | 470 nF | ±20% | 1.60 ±0.10 | 0.80 ±0.10 | 0.80 ±0.10 | 0.20~0.60 | 0.4 |  |  |  | 12.50% | 10.0 GΩ | 200% | IEC-60384 | Reflow/Wave | No | 1 KHz, 1 Vrms | Paper/PE Tape Reel 13 inch | 15,000 | 0.00570 g | Ni-Sn | https://www.yageo.com/en/Chart/Download/pdf/CC0603MPY5V7BB474 | https://www.yageo.com/upload/media/product/productsearch/datasheet/mlcc/UPY-GPHC_Y5V_6.3V-to-50V_14.pdf
CC0603MPY5V8BB104 | 0603_170_090_090_060_050.STEP |  | General Purpose | CC Y5V | General purpose Y5V | 0603 (1608) | Y5V | -30 to +85°C | 25 | 100 nF | ±20% | 1.60 ±0.10 | 0.80 ±0.10 | 0.80 ±0.10 | 0.20~0.60 | 0.4 |  |  |  | 9.00% | 10.0 GΩ | 200% | IEC-60384 | Reflow/Wave | No | 1 KHz, 1 Vrms | Paper/PE Tape Reel 13 inch | 15,000 | 0.00570 g | Ni-Sn | https://www.yageo.com/en/Chart/Download/pdf/CC0603MPY5V8BB104 | https://www.yageo.com/upload/media/product/productsearch/datasheet/mlcc/UPY-GPHC_Y5V_6.3V-to-50V_14.pdf
CC0603MPY5V9BB104 | 0603_170_090_090_060_050.STEP |  | General Purpose | CC Y5V | General purpose Y5V | 0603 (1608) | Y5V | -30 to +85°C | 50 | 100 nF | ±20% | 1.60 ±0.10 | 0.80 ±0.10 | 0.80 ±0.10 | 0.20~0.60 | 0.4 |  |  |  | 9.00% | 10.0 GΩ | 200% | IEC-60384 | Reflow/Wave | No | 1 KHz, 1 Vrms | Paper/PE Tape Reel 13 inch | 15,000 | 0.00570 g | Ni-Sn | https://www.yageo.com/en/Chart/Download/pdf/CC0603MPY5V9BB104 | https://www.yageo.com/upload/media/product/productsearch/datasheet/mlcc/UPY-GPHC_Y5V_6.3V-to-50V_14.pdf
CC0603MPY5V9BB473 | 0603_170_090_090_060_050.STEP |  | General Purpose | CC Y5V | General purpose Y5V | 0603 (1608) | Y5V | -30 to +85°C | 50 | 47 nF | ±20% | 1.60 ±0.10 | 0.80 ±0.10 | 0.80 ±0.10 | 0.20~0.60 | 0.4 |  |  |  | 9.00% | 10.0 GΩ | 200% | IEC-60384 | Reflow/Wave | No | 1 KHz, 1 Vrms | Paper/PE Tape Reel 13 inch | 15,000 | 0.00570 g | Ni-Sn | https://www.yageo.com/en/Chart/Download/pdf/CC0603MPY5V9BB473 | https://www.yageo.com/upload/media/product/productsearch/datasheet/mlcc/UPY-GPHC_Y5V_6.3V-to-50V_14.pdf
CC0603MRX5R4BB106 | 0603_175_095_095_060_055.STEP |  | General Purpose | CC X5R | General purpose X5R | 0603 (1608) | X5R | -55 to +85°C | 4 | 10 uF | ±20% | 1.60 ±0.15 | 0.80 ±0.15 | 0.80 ±0.15 | 0.20~0.60 | 0.4 |  |  |  | 10.00% | 5 MΩ | 150% | IEC-60384 | Reflow | No | 1kHz, 0.5 Vrms | Paper/PE Tape Reel 7 inch | 4,000 | 0.00570 g | Ni-Sn | https://www.yageo.com/en/Chart/Download/pdf/CC0603MRX5R4BB106 | https://www.yageo.com/upload/media/product/productsearch/datasheet/mlcc/UPY-GPHC_X5R_4V-to-50V_30.pdf
CC0603MRX5R4BB226 | 0603_180_100_100_060_060.STEP |  | General Purpose | CC X5R | General purpose X5R | 0603 (1608) | X5R | -55 to +85°C | 4 | 22 uF | ±20% | 1.60 ±0.20 | 0.80 ±0.20 | 0.80 ±0.20 | 0.20~0.60 | 0.4 |  |  |  | 10.00% | 2.27 MΩ | 100% | IEC-60384 | Reflow | No | 0.5 Vrms, 120 Hz | Paper/PE Tape Reel 7 inch | 4,000 | 0.00580 g | Ni-Sn | https://www.yageo.com/en/Chart/Download/pdf/CC0603MRX5R4BB226 | https://www.yageo.com/upload/media/product/productsearch/datasheet/mlcc/UPY-GPHC_X5R_4V-to-50V_30.pdf
CC0603MRX5R5BB105 | 0603_170_090_090_060_050.STEP |  | General Purpose | CC X5R | General purpose X5R | 0603 (1608) | X5R | -55 to +85°C | 6.3 | 1 uF | ±20% | 1.60 ±0.10 | 0.80 ±0.10 | 0.80 ±0.10 | 0.20~0.60 | 0.4 |  |  |  | 5.00% | 500 MΩ | 200% | IEC-60384 | Reflow | No | 1 KHz, 1 Vrms | Paper/PE Tape Reel 7 inch | 4,000 | 0.00560 g | Ni-Sn | https://www.yageo.com/en/Chart/Download/pdf/CC0603MRX5R5BB105 | https://www.yageo.com/upload/media/product/productsearch/datasheet/mlcc/UPY-GPHC_X5R_4V-to-50V_30.pdf
CC0603MRX5R5BB106 | 0603_175_095_095_060_055.STEP |  | General Purpose | CC X5R | General purpose X5R | 0603 (1608) | X5R | -55 to +85°C | 6.3 | 10 uF | ±20% | 1.60 ±0.15 | 0.80 ±0.15 | 0.80 ±0.15 | 0.20~0.60 | 0.4 |  |  |  | 10.00% | 5 MΩ | 150% | IEC-60384 | Reflow | No | 1kHz, 0.5 Vrms | Paper/PE Tape Reel 7 inch | 4,000 | 0.00570 g | Ni-Sn | https://www.yageo.com/en/Chart/Download/pdf/CC0603MRX5R5BB106 | https://www.yageo.com/upload/media/product/productsearch/datasheet/mlcc/UPY-GPHC_X5R_4V-to-50V_30.pdf
CC0603MRX5R5BB225 | 0603_170_090_090_060_050.STEP |  | General Purpose | CC X5R | General purpose X5R | 0603 (1608) | X5R | -55 to +85°C | 6.3 | 2.2 uF | ±20% | 1.60 ±0.10 | 0.80 ±0.10 | 0.80 ±0.10 | 0.20~0.60 | 0.4 |  |  |  | 10.00% | 45.5 MΩ | 150% | IEC-60384 | Reflow | No | 1kHz, 0.5 Vrms | Paper/PE Tape Reel 7 inch | 4,000 | 0.00560 g | Ni-Sn | https://www.yageo.com/en/Chart/Download/pdf/CC0603MRX5R5BB225 | https://www.yageo.com/upload/media/product/productsearch/datasheet/mlcc/UPY-GPHC_X5R_4V-to-50V_30.pdf
CC0603MRX5R5BB226 | 0603_180_100_100_060_060.STEP |  | General Purpose | CC X5R | General purpose X5R | 0603 (1608) | X5R | -55 to +85°C | 6.3 | 22 uF | ±20% | 1.60 ±0.20 | 0.80 ±0.20 | 0.80 ±0.20 | 0.20~0.60 | 0.4 |  |  |  | 10.00% | 2.27 MΩ | 100% | IEC-60384 | Reflow | No | 0.5 Vrms, 120 Hz | Paper/PE Tape Reel 7 inch | 4,000 | 0.00580 g | Ni-Sn | https://www.yageo.com/en/Chart/Download/pdf/CC0603MRX5R5BB226 | https://www.yageo.com/upload/media/product/productsearch/datasheet/mlcc/UPY-GPHC_X5R_4V-to-50V_30.pdf
CC0603MRX5R5BB475 | 0603_170_090_090_060_050.STEP |  | General Purpose | CC X5R | General purpose X5R | 0603 (1608) | X5R | -55 to +85°C | 6.3 | 4.7 uF | ±20% | 1.60 ±0.10 | 0.80 ±0.10 | 0.80 ±0.10 | 0.20~0.60 | 0.4 |  |  |  | 10.00% | 21.2 MΩ | 150% | IEC-60384 | Reflow | No | 1kHz, 0.5 Vrms | Paper/PE Tape Reel 7 inch | 4,000 | 0.00560 g | Ni-Sn | https://www.yageo.com/en/Chart/Download/pdf/CC0603MRX5R5BB475 | https://www.yageo.com/upload/media/product/productsearch/datasheet/mlcc/UPY-GPHC_X5R_4V-to-50V_30.pdf
CC0603MRX5R6BB105 | 0603_170_090_090_060_050.STEP |  | General Purpose | CC X5R | General purpose X5R | 0603 (1608) | X5R | -55 to +85°C | 10 | 1 uF | ±20% | 1.60 ±0.10 | 0.80 ±0.10 | 0.80 ±0.10 | 0.20~0.60 | 0.4 |  |  |  | 10.00% | 500 MΩ | 200% | IEC-60384 | Reflow | No | 1 KHz, 1 Vrms | Paper/PE Tape Reel 7 inch | 4,000 | 0.00560 g | Ni-Sn | https://www.yageo.com/en/Chart/Download/pdf/CC0603MRX5R6BB105 | https://www.yageo.com/upload/media/product/productsearch/datasheet/mlcc/UPY-GPHC_X5R_4V-to-50V_30.pdf
CC0603MRX5R6BB106 | 0603_180_100_100_060_060.STEP |  | General Purpose | CC X5R | General purpose X5R | 0603 (1608) | X5R | -55 to +85°C | 10 | 10 uF | ±20% | 1.60 ±0.20 | 0.80 ±0.20 | 0.80 ±0.20 | 0.20~0.60 | 0.4 |  |  |  | 10.00% | 5 MΩ | 100% | IEC-60384 | Reflow | No | 1 KHz, 1 Vrms | Paper/PE Tape Reel 7 inch | 4,000 | 0.00580 g | Ni-Sn | https://www.yageo.com/en/Chart/Download/pdf/CC0603MRX5R6BB106 | https://www.yageo.com/upload/media/product/productsearch/datasheet/mlcc/UPY-GPHC_X5R_4V-to-50V_30.pdf
CC0603MRX5R6BB225 | 0603_170_090_090_060_050.STEP |  | General Purpose | CC X5R | General purpose X5R | 0603 (1608) | X5R | -55 to +85°C | 10 | 2.2 uF | ±20% | 1.60 ±0.10 | 0.80 ±0.10 | 0.80 ±0.10 | 0.20~0.60 | 0.4 |  |  |  | 10.00% | 45.5 MΩ | 150% | IEC-60384 | Reflow | No | 1 KHz, 1 Vrms | Paper/PE Tape Reel 7 inch | 4,000 | 0.00560 g | Ni-Sn | https://www.yageo.com/en/Chart/Download/pdf/CC0603MRX5R6BB225 | https://www.yageo.com/upload/media/product/productsearch/datasheet/mlcc/UPY-GPHC_X5R_4V-to-50V_30.pdf
CC0603MRX5R6BB226 | 0603_180_100_100_060_060.STEP |  | General Purpose | CC X5R | General purpose X5R | 0603 (1608) | X5R | -55 to +85°C | 10 | 22 uF | ±20% | 1.60 ±0.20 | 0.80 ±0.20 | 0.80 ±0.20 | 0.20~0.60 | 0.4 |  |  |  | 10.00% | 2.27 MΩ | 100% | IEC-60384 | Reflow | No | 0.5 Vrms, 120 Hz | Paper/PE Tape Reel 7 inch | 4,000 | 0.00580 g | Ni-Sn | https://www.yageo.com/en/Chart/Download/pdf/CC0603MRX5R6BB226 | https://www.yageo.com/upload/media/product/productsearch/datasheet/mlcc/UPY-GPHC_X5R_4V-to-50V_30.pdf
CC0603MRX5R6BB474 | 0603_170_090_090_060_050.STEP |  | General Purpose | CC X5R | General purpose X5R | 0603 (1608) | X5R | -55 to +85°C | 10 | 470 nF | ±20% | 1.60 ±0.10 | 0.80 ±0.10 | 0.80 ±0.10 | 0.20~0.60 | 0.4 |  |  |  | 5.00% | 1.06 GΩ | 200% | IEC-60384 | Reflow/Wave | No | 1 KHz, 1 Vrms | Paper/PE Tape Reel 7 inch | 4,000 | 0.00560 g | Ni-Sn | https://www.yageo.com/en/Chart/Download/pdf/CC0603MRX5R6BB474 | https://www.yageo.com/upload/media/product/productsearch/datasheet/mlcc/UPY-GPHC_X5R_4V-to-50V_30.pdf
CC0603MRX5R6BB475 | 0603_170_090_090_060_050.STEP |  | General Purpose | CC X5R | General purpose X5R | 0603 (1608) | X5R | -55 to +85°C | 10 | 4.7 uF | ±20% | 1.60 ±0.10 | 0.80 ±0.10 | 0.80 ±0.10 | 0.20~0.60 | 0.4 |  |  |  | 10.00% | 21.2 MΩ | 150% | IEC-60384 | Reflow | No | 1 KHz, 1 Vrms | Paper/PE Tape Reel 7 inch | 4,000 | 0.00560 g | Ni-Sn | https://www.yageo.com/en/Chart/Download/pdf/CC0603MRX5R6BB475 | https://www.yageo.com/upload/media/product/productsearch/datasheet/mlcc/UPY-GPHC_X5R_4V-to-50V_30.pdf
CC0603MRX5R7BB105 | 0603_170_090_090_060_050.STEP |  | General Purpose | CC X5R | General purpose X5R | 0603 (1608) | X5R | -55 to +85°C | 16 | 1 uF | ±20% | 1.60 ±0.10 | 0.80 ±0.10 | 0.80 ±0.10 | 0.20~0.60 | 0.4 |  |  |  | 7.00% | 500 MΩ | 200% | IEC-60384 | Reflow | No | 1 KHz, 1 Vrms | Paper/PE Tape Reel 7 inch | 4,000 | 0.00560 g | Ni-Sn | https://www.yageo.com/en/Chart/Download/pdf/CC0603MRX5R7BB105 | https://www.yageo.com/upload/media/product/productsearch/datasheet/mlcc/UPY-GPHC_X5R_4V-to-50V_30.pdf
CC0603MRX5R7BB106 | 0603_170_090_090_060_050.STEP |  | General Purpose | CC X5R | General purpose X5R | 0603 (1608) | X5R | -55 to +85°C | 16 | 10 uF | ±20% | 1.60 ±0.10 | 0.80 ±0.10 | 0.80 ±0.10 | 0.20~0.60 | 0.4 |  |  |  | 10.00% | 5 MΩ | 100% | IEC-60384 | Reflow | No | 1 KHz, 1 Vrms | Paper/PE Tape Reel 7 inch | 4,000 | 0.00560 g | Ni-Sn | https://www.yageo.com/en/Chart/Download/pdf/CC0603MRX5R7BB106 | https://www.yageo.com/upload/media/product/productsearch/datasheet/mlcc/UPY-GPHC_X5R_4V-to-50V_30.pdf
CC0603MRX5R7BB225 | 0603_170_090_090_060_050.STEP |  | General Purpose | CC X5R | General purpose X5R | 0603 (1608) | X5R | -55 to +85°C | 16 | 2.2 uF | ±20% | 1.60 ±0.10 | 0.80 ±0.10 | 0.80 ±0.10 | 0.20~0.60 | 0.4 |  |  |  | 10.00% | 45.5 MΩ | 150% | IEC-60384 | Reflow | No | 1 KHz, 1 Vrms | Paper/PE Tape Reel 7 inch | 4,000 | 0.00560 g | Ni-Sn | https://www.yageo.com/en/Chart/Download/pdf/CC0603MRX5R7BB225 | https://www.yageo.com/upload/media/product/productsearch/datasheet/mlcc/UPY-GPHC_X5R_4V-to-50V_30.pdf
CC0603MRX5R7BB334 | 0603_170_090_090_060_050.STEP |  | General Purpose | CC X5R | General purpose X5R | 0603 (1608) | X5R | -55 to +85°C | 16 | 330 nF | ±20% | 1.60 ±0.10 | 0.80 ±0.10 | 0.80 ±0.10 | 0.20~0.60 | 0.4 |  |  |  | 5.00% | 1.5 GΩ | 200% | IEC-60384 | Reflow/Wave | No | 1 KHz, 1 Vrms | Paper/PE Tape Reel 7 inch | 4,000 | 0.00560 g | Ni-Sn | https://www.yageo.com/en/Chart/Download/pdf/CC0603MRX5R7BB334 | https://www.yageo.com/upload/media/product/productsearch/datasheet/mlcc/UPY-GPHC_X5R_4V-to-50V_30.pdf
CC0603MRX5R7BB474 | 0603_170_090_090_060_050.STEP |  | General Purpose | CC X5R | General purpose X5R | 0603 (1608) | X5R | -55 to +85°C | 16 | 470 nF | ±20% | 1.60 ±0.10 | 0.80 ±0.10 | 0.80 ±0.10 | 0.20~0.60 | 0.4 |  |  |  | 5.00% | 1.06 GΩ | 200% | IEC-60384 | Reflow/Wave | No | 1 KHz, 1 Vrms | Paper/PE Tape Reel 7 inch | 4,000 | 0.00560 g | Ni-Sn | https://www.yageo.com/en/Chart/Download/pdf/CC0603MRX5R7BB474 | https://www.yageo.com/upload/media/product/productsearch/datasheet/mlcc/UPY-GPHC_X5R_4V-to-50V_30.pdf
CC0603MRX5R7BB475 | 0603_175_095_095_060_055.STEP |  | General Purpose | CC X5R | General purpose X5R | 0603 (1608) | X5R | -55 to +85°C | 16 | 4.7 uF | ±20% | 1.60 ±0.15 | 0.80 ±0.15 | 0.80 ±0.15 | 0.20~0.60 | 0.4 |  |  |  | 10.00% | 21.2 MΩ | 150% | IEC-60384 | Reflow | No | 1 KHz, 1 Vrms | Paper/PE Tape Reel 7 inch | 4,000 | 0.00570 g | Ni-Sn | https://www.yageo.com/en/Chart/Download/pdf/CC0603MRX5R7BB475 | https://www.yageo.com/upload/media/product/productsearch/datasheet/mlcc/UPY-GPHC_X5R_4V-to-50V_30.pdf
CC0603MRX5R8BB105 | 0603_170_090_090_060_050.STEP |  | General Purpose | CC X5R | General purpose X5R | 0603 (1608) | X5R | -55 to +85°C | 25 | 1 uF | ±20% | 1.60 ±0.10 | 0.80 ±0.10 | 0.80 ±0.10 | 0.20~0.60 | 0.4 |  |  |  | 7.00% | 500 MΩ | 200% | IEC-60384 | Reflow | No | 1 KHz, 1 Vrms | Paper/PE Tape Reel 7 inch | 4,000 | 0.00560 g | Ni-Sn | https://www.yageo.com/en/Chart/Download/pdf/CC0603MRX5R8BB105 | https://www.yageo.com/upload/media/product/productsearch/datasheet/mlcc/UPY-GPHC_X5R_4V-to-50V_30.pdf
CC0603MRX5R8BB106 | 0603_180_100_100_060_060.STEP |  | General Purpose | CC X5R | General purpose X5R | 0603 (1608) | X5R | -55 to +85°C | 25 | 10 uF | ±20% | 1.60 ±0.20 | 0.80 ±0.20 | 0.80 ±0.20 | 0.20~0.60 | 0.4 |  |  |  | 10.00% | 5 MΩ | 100% | IEC-60384 | Reflow | No | 1 KHz, 1 Vrms | Paper/PE Tape Reel 7 inch | 4,000 | 0.00580 g | Ni-Sn | https://www.yageo.com/en/Chart/Download/pdf/CC0603MRX5R8BB106 | https://www.yageo.com/upload/media/product/productsearch/datasheet/mlcc/UPY-GPHC_X5R_4V-to-50V_30.pdf
CC0603MRX5R8BB224 | 0603_170_090_090_060_050.STEP |  | General Purpose | CC X5R | General purpose X5R | 0603 (1608) | X5R | -55 to +85°C | 25 | 220 nF | ±20% | 1.60 ±0.10 | 0.80 ±0.10 | 0.80 ±0.10 | 0.20~0.60 | 0.4 |  |  |  | 5.00% | 2.27 GΩ | 200% | IEC-60384 | Reflow/Wave | No | 1 KHz, 1 Vrms | Paper/PE Tape Reel 7 inch | 4,000 | 0.00560 g | Ni-Sn | https://www.yageo.com/en/Chart/Download/pdf/CC0603MRX5R8BB224 | https://www.yageo.com/upload/media/product/productsearch/datasheet/mlcc/UPY-GPHC_X5R_4V-to-50V_30.pdf
CC0603MRX5R8BB225 | 0603_175_095_095_060_055.STEP |  | General Purpose | CC X5R | General purpose X5R | 0603 (1608) | X5R | -55 to +85°C | 25 | 2.2 uF | ±20% | 1.60 ±0.15 | 0.80 ±0.15 | 0.80 ±0.15 | 0.20~0.60 | 0.4 |  |  |  | 10.00% | 45.5 MΩ | 150% | IEC-60384 | Reflow | No | 1 KHz, 1 Vrms | Paper/PE Tape Reel 7 inch | 4,000 | 0.00570 g | Ni-Sn | https://www.yageo.com/en/Chart/Download/pdf/CC0603MRX5R8BB225 | https://www.yageo.com/upload/media/product/productsearch/datasheet/mlcc/UPY-GPHC_X5R_4V-to-50V_30.pdf
CC0603MRX5R8BB475 | 0603_170_090_090_060_050.STEP |  | General Purpose | CC X5R | General purpose X5R | 0603 (1608) | X5R | -55 to +85°C | 25 | 4.7 uF | ±20% | 1.60 ±0.10 | 0.80 ±0.10 | 0.80 ±0.10 | 0.20~0.60 | 0.4 |  |  |  | 10.00% | 21.2 MΩ | 100% | IEC-60384 | Reflow | No | 1 KHz, 1 Vrms | Paper/PE Tape Reel 7 inch | 4,000 | 0.00560 g | Ni-Sn | https://www.yageo.com/en/Chart/Download/pdf/CC0603MRX5R8BB475 | https://www.yageo.com/upload/media/product/productsearch/datasheet/mlcc/UPY-GPHC_X5R_4V-to-50V_30.pdf
CC0603MRX6S4BB106 | 0603_180_100_100_060_060.STEP |  | General Purpose | CC X6S | General purpose X6S | 0603 (1608) | X6S | -55 to +105°C | 4 | 10 uF | ±20% | 1.60 ±0.20 | 0.80 ±0.20 | 0.80 ±0.20 | 0.20~0.60 | 0.4 |  |  |  | 10.00% | 5 MΩ | 100% | IEC-60384 | Reflow | No | 1kHz, 0.5 Vrms | Paper/PE Tape Reel 7 inch | 4,000 | 0.00580 g | Ni-Sn | https://www.yageo.com/en/Chart/Download/pdf/CC0603MRX6S4BB106 | https://www.yageo.com/upload/media/product/productsearch/datasheet/mlcc/UPY-GPHC_X6S_4V-to-50V_7.pdf
CC0603MRX6S4BB226 | 0603_180_100_100_060_060.STEP |  | General Purpose | CC X6S | General purpose X6S | 0603 (1608) | X6S | -55 to +105°C | 4 | 22 uF | ±20% | 1.60 ±0.20 | 0.80 ±0.20 | 0.80 ±0.20 | 0.20~0.60 | 0.4 |  |  |  | 10.00% | 2.27 MΩ | 100% | IEC-60384 | Reflow | No | 0.5 Vrms, 120 Hz | Paper/PE Tape Reel 7 inch | 4,000 | 0.00580 g | Ni-Sn | https://www.yageo.com/en/Chart/Download/pdf/CC0603MRX6S4BB226 | https://www.yageo.com/upload/media/product/productsearch/datasheet/mlcc/UPY-GPHC_X6S_4V-to-50V_7.pdf
CC0603MRX6S5BB106 | 0603_180_100_100_060_060.STEP |  | General Purpose | CC X6S | General purpose X6S | 0603 (1608) | X6S | -55 to +105°C | 6.3 | 10 uF | ±20% | 1.60 ±0.20 | 0.80 ±0.20 | 0.80 ±0.20 | 0.20~0.60 | 0.4 |  |  |  | 10.00% | 5 MΩ | 100% | IEC-60384 | Reflow | No | 1kHz, 0.5 Vrms | Paper/PE Tape Reel 7 inch | 4,000 | 0.00580 g | Ni-Sn | https://www.yageo.com/en/Chart/Download/pdf/CC0603MRX6S5BB106 | https://www.yageo.com/upload/media/product/productsearch/datasheet/mlcc/UPY-GPHC_X6S_4V-to-50V_7.pdf
CC0603MRX6S5BB226 | 0603_180_100_100_060_060.STEP |  | General Purpose | CC X6S | General purpose X6S | 0603 (1608) | X6S | -55 to +105°C | 6.3 | 22 uF | ±20% | 1.60 ±0.20 | 0.80 ±0.20 | 0.80 ±0.20 | 0.20~0.60 | 0.4 |  |  |  | 10.00% | 2.27 MΩ | 100% | IEC-60384 | Reflow | No | 0.5 Vrms, 120 Hz | Paper/PE Tape Reel 7 inch | 4,000 | 0.00580 g | Ni-Sn | https://www.yageo.com/en/Chart/Download/pdf/CC0603MRX6S5BB226 | https://www.yageo.com/upload/media/product/productsearch/datasheet/mlcc/UPY-GPHC_X6S_4V-to-50V_7.pdf
CC0603MRX6S5BB475 | 0603_170_090_090_060_050.STEP |  | General Purpose | CC X6S | General purpose X6S | 0603 (1608) | X6S | -55 to +105°C | 6.3 | 4.7 uF | ±20% | 1.60 ±0.10 | 0.80 ±0.10 | 0.80 ±0.10 | 0.20~0.60 | 0.4 |  |  |  | 10.00% | 21.2 MΩ | 150% | IEC-60384 | Reflow | No | 1kHz, 0.5 Vrms | Paper/PE Tape Reel 7 inch | 4,000 | 0.00560 g | Ni-Sn | https://www.yageo.com/en/Chart/Download/pdf/CC0603MRX6S5BB475 | https://www.yageo.com/upload/media/product/productsearch/datasheet/mlcc/UPY-GPHC_X6S_4V-to-50V_7.pdf
CC0603MRX7R0BB103 | 0603_170_090_090_060_050.STEP |  | General Purpose | CC X7R | General purpose X7R | 0603 (1608) | X7R | -55 to +125°C | 100 | 10 nF | ±20% | 1.6 ± 0.10 | 0.8 ± 0.10 | 0.8 ± 0.10 | 0.20~0.60 | 0.4 |  |  |  | 2.5% | 10 GΩ | 200% | IEC-60384 | Reflow/Wave | No | 1 KHz, 1 Vrms | Paper/PE Tape Reel 7 inch | 4,000 | 0.00560 g | Ni-Sn | https://www.yageo.com/en/Chart/Download/pdf/CC0603MRX7R0BB103 | https://www.yageo.com/upload/media/product/productsearch/datasheet/mlcc/UPY-GPHC_X7R_6.3V-to-250V_24.pdf
CC0603MRX7R5BB105 | 0603_170_090_090_060_050.STEP |  | General Purpose | CC X7R | General purpose X7R | 0603 (1608) | X7R | -55 to +125°C | 6.3 | 1 uF | ±20% | 1.6 ± 0.10 | 0.8 ± 0.10 | 0.8 ± 0.10 | 0.20~0.60 | 0.4 |  |  |  | 5% | 100 MΩ | 150% | IEC-60384 | Reflow | No | 1 KHz, 1 Vrms | Paper/PE Tape Reel 7 inch | 4,000 | 0.00560 g | Ni-Sn | https://www.yageo.com/en/Chart/Download/pdf/CC0603MRX7R5BB105 | https://www.yageo.com/upload/media/product/productsearch/datasheet/mlcc/UPY-GPHC_X7R_6.3V-to-250V_24.pdf
CC0603MRX7R5BB475 | 0603_170_090_090_060_050.STEP |  | General Purpose | CC X7R | General purpose X7R | 0603 (1608) | X7R | -55 to +125°C | 6.3 | 4.7 uF | ±20% | 1.6 ± 0.20 | 0.8 ± 0.20 | 0.8 ± 0.20 | 0.20~0.60 | 0.4 |  |  |  | 10% | 10 MΩ | 150% | IEC-60384 | Reflow | No | 1kHz, 0.5 Vrms | Paper/PE Tape Reel 7 inch | 4,000 | 0.00560 g | Ni-Sn | https://www.yageo.com/en/Chart/Download/pdf/CC0603MRX7R5BB475 | https://www.yageo.com/upload/media/product/productsearch/datasheet/mlcc/UPY-GPHC_X7R_6.3V-to-250V_24.pdf
CC0603MRX7R6BB222 | 0603_170_090_090_060_050.STEP |  | General Purpose | CC X7R | General purpose X7R | 0603 (1608) | X7R | -55 to +125°C | 10 | 2.2 nF | ±20% | 1.6 ± 0.10 | 0.8 ± 0.10 | 0.8 ± 0.10 | 0.20~0.60 | 0.4 |  |  |  | 5% | 10 GΩ | 200% | IEC-60384 | Reflow/Wave | No | 1 KHz, 1 Vrms | Paper/PE Tape Reel 7 inch | 4,000 | 0.00560 g | Ni-Sn | https://www.yageo.com/en/Chart/Download/pdf/CC0603MRX7R6BB222 | https://www.yageo.com/upload/media/product/productsearch/datasheet/mlcc/UPY-GPHC_X7R_6.3V-to-250V_24.pdf
CC0603MRX7R6BB223 | 0603_170_090_090_060_050.STEP |  | General Purpose | CC X7R | General purpose X7R | 0603 (1608) | X7R | -55 to +125°C | 10 | 22 nF | ±20% | 1.6 ± 0.10 | 0.8 ± 0.10 | 0.8 ± 0.10 | 0.20~0.60 | 0.4 |  |  |  | 5% | 10 GΩ | 200% | IEC-60384 | Reflow/Wave | No | 1 KHz, 1 Vrms | Paper/PE Tape Reel 7 inch | 4,000 | 0.00560 g | Ni-Sn | https://www.yageo.com/en/Chart/Download/pdf/CC0603MRX7R6BB223 | https://www.yageo.com/upload/media/product/productsearch/datasheet/mlcc/UPY-GPHC_X7R_6.3V-to-250V_24.pdf
CC0603MRX7R6BB224 | 0603_170_090_090_060_050.STEP |  | General Purpose | CC X7R | General purpose X7R | 0603 (1608) | X7R | -55 to +125°C | 10 | 220 nF | ±20% | 1.6 ± 0.10 | 0.8 ± 0.10 | 0.8 ± 0.10 | 0.20~0.60 | 0.4 |  |  |  | 5% | 2.2 GΩ | 200% | IEC-60384 | Reflow/Wave | No | 1 KHz, 1 Vrms | Paper/PE Tape Reel 7 inch | 4,000 | 0.00560 g | Ni-Sn | https://www.yageo.com/en/Chart/Download/pdf/CC0603MRX7R6BB224 | https://www.yageo.com/upload/media/product/productsearch/datasheet/mlcc/UPY-GPHC_X7R_6.3V-to-250V_24.pdf
CC0603MRX7R7BB104 | 0603_170_090_090_060_050.STEP |  | General Purpose | CC X7R | General purpose X7R | 0603 (1608) | X7R | -55 to +125°C | 16 | 100 nF | ±20% | 1.6 ± 0.10 | 0.8 ± 0.10 | 0.8 ± 0.10 | 0.20~0.60 | 0.4 |  |  |  | 3.5% | 5.0 GΩ | 200% | IEC-60384 | Reflow/Wave | No | 1 KHz, 1 Vrms | Paper/PE Tape Reel 7 inch | 4,000 | 0.00560 g | Ni-Sn | https://www.yageo.com/en/Chart/Download/pdf/CC0603MRX7R7BB104 | https://www.yageo.com/upload/media/product/productsearch/datasheet/mlcc/UPY-GPHC_X7R_6.3V-to-250V_24.pdf
CC0603MRX7R7BB105 | 0603_170_090_090_060_050.STEP |  | General Purpose | CC X7R | General purpose X7R | 0603 (1608) | X7R | -55 to +125°C | 16 | 1 uF | ±20% | 1.6 ± 0.10 | 0.8 ± 0.10 | 0.8 ± 0.10 | 0.20~0.60 | 0.4 |  |  |  | 5% | 100 MΩ | 150% | IEC-60384 | Reflow | No | 1 KHz, 1 Vrms | Paper/PE Tape Reel 7 inch | 4,000 | 0.00560 g | Ni-Sn | https://www.yageo.com/en/Chart/Download/pdf/CC0603MRX7R7BB105 | https://www.yageo.com/upload/media/product/productsearch/datasheet/mlcc/UPY-GPHC_X7R_6.3V-to-250V_24.pdf
CC0603MRX7R7BB224 | 0603_170_090_090_060_050.STEP |  | General Purpose | CC X7R | General purpose X7R | 0603 (1608) | X7R | -55 to +125°C | 16 | 220 nF | ±20% | 1.6 ± 0.10 | 0.8 ± 0.10 | 0.8 ± 0.10 | 0.20~0.60 | 0.4 |  |  |  | 3.5% | 2.2 GΩ | 200% | IEC-60384 | Reflow/Wave | No | 1 KHz, 1 Vrms | Paper/PE Tape Reel 7 inch | 4,000 | 0.00560 g | Ni-Sn | https://www.yageo.com/en/Chart/Download/pdf/CC0603MRX7R7BB224 | https://www.yageo.com/upload/media/product/productsearch/datasheet/mlcc/UPY-GPHC_X7R_6.3V-to-250V_24.pdf
CC0603MRX7R7BB393 | 0603_170_090_090_060_050.STEP |  | General Purpose | CC X7R | General purpose X7R | 0603 (1608) | X7R | -55 to +125°C | 16 | 39 nF | ±20% | 1.6 ± 0.10 | 0.8 ± 0.10 | 0.8 ± 0.10 | 0.20~0.60 | 0.4 |  |  |  | 3.5% | 10 GΩ | 200% | IEC-60384 | Reflow/Wave | No | 1 KHz, 1 Vrms | Paper/PE Tape Reel 7 inch | 4,000 | 0.00560 g | Ni-Sn | https://www.yageo.com/en/Chart/Download/pdf/CC0603MRX7R7BB393 | https://www.yageo.com/upload/media/product/productsearch/datasheet/mlcc/UPY-GPHC_X7R_6.3V-to-250V_24.pdf
CC0603MRX7R7BB473 | 0603_170_090_090_060_050.STEP |  | General Purpose | CC X7R | General purpose X7R | 0603 (1608) | X7R | -55 to +125°C | 16 | 47 nF | ±20% | 1.6 ± 0.10 | 0.8 ± 0.10 | 0.8 ± 0.10 | 0.20~0.60 | 0.4 |  |  |  | 3.5% | 10 GΩ | 200% | IEC-60384 | Reflow/Wave | No | 1 KHz, 1 Vrms | Paper/PE Tape Reel 7 inch | 4,000 | 0.00560 g | Ni-Sn | https://www.yageo.com/en/Chart/Download/pdf/CC0603MRX7R7BB473 | https://www.yageo.com/upload/media/product/productsearch/datasheet/mlcc/UPY-GPHC_X7R_6.3V-to-250V_24.pdf
CC0603MRX7R8BB103 | 0603_170_090_090_060_050.STEP |  | General Purpose | CC X7R | General purpose X7R | 0603 (1608) | X7R | -55 to +125°C | 25 | 10 nF | ±20% | 1.6 ± 0.10 | 0.8 ± 0.10 | 0.8 ± 0.10 | 0.20~0.60 | 0.4 |  |  |  | 2.5% | 10 GΩ | 200% | IEC-60384 | Reflow/Wave | No | 1 KHz, 1 Vrms | Paper/PE Tape Reel 7 inch | 4,000 | 0.00560 g | Ni-Sn | https://www.yageo.com/en/Chart/Download/pdf/CC0603MRX7R8BB103 | https://www.yageo.com/upload/media/product/productsearch/datasheet/mlcc/UPY-GPHC_X7R_6.3V-to-250V_24.pdf
CC0603MRX7R8BB104 | 0603_170_090_090_060_050.STEP |  | General Purpose | CC X7R | General purpose X7R | 0603 (1608) | X7R | -55 to +125°C | 25 | 100 nF | ±20% | 1.6 ± 0.10 | 0.8 ± 0.10 | 0.8 ± 0.10 | 0.20~0.60 | 0.4 |  |  |  | 3.5% | 5.0 GΩ | 200% | IEC-60384 | Reflow/Wave | No | 1 KHz, 1 Vrms | Paper/PE Tape Reel 7 inch | 4,000 | 0.00560 g | Ni-Sn | https://www.yageo.com/en/Chart/Download/pdf/CC0603MRX7R8BB104 | https://www.yageo.com/upload/media/product/productsearch/datasheet/mlcc/UPY-GPHC_X7R_6.3V-to-250V_24.pdf
CC0603MRX7R8BB154 | 0603_170_090_090_060_050.STEP |  | General Purpose | CC X7R | General purpose X7R | 0603 (1608) | X7R | -55 to +125°C | 25 | 150 nF | ±20% | 1.6 ± 0.10 | 0.8 ± 0.10 | 0.8 ± 0.10 | 0.20~0.60 | 0.4 |  |  |  | 3.5% | 3.3 GΩ | 200% | IEC-60384 | Reflow/Wave | No | 1 KHz, 1 Vrms | Paper/PE Tape Reel 7 inch | 4,000 | 0.00560 g | Ni-Sn | https://www.yageo.com/en/Chart/Download/pdf/CC0603MRX7R8BB154 | https://www.yageo.com/upload/media/product/productsearch/datasheet/mlcc/UPY-GPHC_X7R_6.3V-to-250V_24.pdf
CC0603MRX7R8BB223 | 0603_170_090_090_060_050.STEP |  | General Purpose | CC X7R | General purpose X7R | 0603 (1608) | X7R | -55 to +125°C | 25 | 22 nF | ±20% | 1.6 ± 0.10 | 0.8 ± 0.10 | 0.8 ± 0.10 | 0.20~0.60 | 0.4 |  |  |  | 2.5% | 10 GΩ | 200% | IEC-60384 | Reflow/Wave | No | 1 KHz, 1 Vrms | Paper/PE Tape Reel 7 inch | 4,000 | 0.00560 g | Ni-Sn | https://www.yageo.com/en/Chart/Download/pdf/CC0603MRX7R8BB223 | https://www.yageo.com/upload/media/product/productsearch/datasheet/mlcc/UPY-GPHC_X7R_6.3V-to-250V_24.pdf