## MLCC
Part Number | 3D Model(STEP) | Status | Application | Series | Series Description | Size | TCC | Temp. Range | Voltage (V) | Capacitance | Tolerance | L (mm) | W (mm) | Thickness (max.)(mm) | L2/L3 | L4 | A | B | P | D.F.(Max) | I.R (Min) | Endurance (% RV) | Test Method | SolderingMethod | AEC-Q200 | CapMeasurementCondition | Packing | SPQ (Pcs) | UnitWeight(typ) | Termination | spec sheet link | Datasheet | ESD_Level | ESD_Max_Voltage
CC0805JPX7R8BB473 | 0805_220_145_095_075_070.STEP |  | General Purpose | CC X7R | General purpose X7R | 0805 (2012) | X7R | -55 to +125°C | 25 | 47 nF | ±5% | 2.0 ± 0.20 | 1.25 ± 0.20 | 0.85 ± 0.10 | 0.25~0.75 | 0.7 |  |  |  | 2.5% | 10 GΩ | 200% | IEC-60384 | Reflow/Wave | No | 1 KHz, 1 Vrms | Paper/PE Tape Reel 13 inch | 15,000 | 0.01170 g | Ni-Sn | https://www.yageo.com/en/Chart/Download/pdf/CC0805JPX7R8BB473 | https://www.yageo.com/upload/media/product/productsearch/datasheet/mlcc/UPY-GPHC_X7R_6.3V-to-250V_24.pdf
CC0805JPX7R8BB683 | 0805_220_145_095_075_070.STEP |  | General Purpose | CC X7R | General purpose X7R | 0805 (2012) | X7R | -55 to +125°C | 25 | 68 nF | ±5% | 2.0 ± 0.20 | 1.25 ± 0.20 | 0.85 ± 0.10 | 0.25~0.75 | 0.7 |  |  |  | 2.5% | 7.3 GΩ | 200% | IEC-60384 | Reflow/Wave | No | 1 KHz, 1 Vrms | Paper/PE Tape Reel 13 inch | 15,000 | 0.01170 g | Ni-Sn | https://www.yageo.com/en/Chart/Download/pdf/CC0805JPX7R8BB683 | https://www.yageo.com/upload/media/product/productsearch/datasheet/mlcc/UPY-GPHC_X7R_6.3V-to-250V_24.pdf
CC0805JPX7R9BB102 | 0805_210_135_070_070_070.STEP |  | General Purpose | CC X7R | General purpose X7R | 0805 (2012) | X7R | -55 to +125°C | 50 | 1 nF | ±5% | 2.0 ± 0.10 | 1.25 ± 0.10 | 0.6 ± 0.10 | 0.25~0.75 | 0.7 |  |  |  | 2.5% | 10 GΩ | 200% | IEC-60384 | Reflow/Wave | No | 1 KHz, 1 Vrms | Paper/PE Tape Reel 13 inch | 20,000 | 0.01170 g | Ni-Sn | https://www.yageo.com/en/Chart/Download/pdf/CC0805JPX7R9BB102 | https://www.yageo.com/upload/media/product/productsearch/datasheet/mlcc/UPY-GPHC_X7R_6.3V-to-250V_24.pdf
CC0805JPX7R9BB103 | 0805_210_135_070_070_070.STEP |  | General Purpose | CC X7R | General purpose X7R | 0805 (2012) | X7R | -55 to +125°C | 50 | 10 nF | ±5% | 2.0 ± 0.10 | 1.25 ± 0.10 | 0.6 ± 0.10 | 0.25~0.75 | 0.7 |  |  |  | 2.5% | 10 GΩ | 200% | IEC-60384 | Reflow/Wave | No | 1 KHz, 1 Vrms | Paper/PE Tape Reel 13 inch | 20,000 | 0.01170 g | Ni-Sn | https://www.yageo.com/en/Chart/Download/pdf/CC0805JPX7R9BB103 | https://www.yageo.com/upload/media/product/productsearch/datasheet/mlcc/UPY-GPHC_X7R_6.3V-to-250V_24.pdf
CC0805JPX7R9BB104 | 0805_220_145_095_075_070.STEP |  | General Purpose | CC X7R | General purpose X7R | 0805 (2012) | X7R | -55 to +125°C | 50 | 100 nF | ±5% | 2.0 ± 0.20 | 1.25 ± 0.20 | 0.85 ± 0.10 | 0.25~0.75 | 0.7 |  |  |  | 2.5% | 5.0 GΩ | 200% | IEC-60384 | Reflow/Wave | No | 1 KHz, 1 Vrms | Paper/PE Tape Reel 13 inch | 15,000 | 0.01170 g | Ni-Sn | https://www.yageo.com/en/Chart/Download/pdf/CC0805JPX7R9BB104 | https://www.yageo.com/upload/media/product/productsearch/datasheet/mlcc/UPY-GPHC_X7R_6.3V-to-250V_24.pdf
CC0805JPX7R9BB122 | 0805_210_135_070_070_070.STEP |  | General Purpose | CC X7R | General purpose X7R | 0805 (2012) | X7R | -55 to +125°C | 50 | 1.2 nF | ±5% | 2.0 ± 0.10 | 1.25 ± 0.10 | 0.6 ± 0.10 | 0.25~0.75 | 0.7 |  |  |  | 2.5% | 10 GΩ | 200% | IEC-60384 | Reflow/Wave | No | 1 KHz, 1 Vrms | Paper/PE Tape Reel 13 inch | 20,000 | 0.01170 g | Ni-Sn | https://www.yageo.com/en/Chart/Download/pdf/CC0805JPX7R9BB122 | https://www.yageo.com/upload/media/product/productsearch/datasheet/mlcc/UPY-GPHC_X7R_6.3V-to-250V_24.pdf
CC0805JPX7R9BB123 | 0805_210_135_070_070_070.STEP |  | General Purpose | CC X7R | General purpose X7R | 0805 (2012) | X7R | -55 to +125°C | 50 | 12 nF | ±5% | 2.0 ± 0.20 | 1.25 ± 0.20 | 0.85 ± 0.10 | 0.25~0.75 | 0.7 |  |  |  | 2.5% | 10 GΩ | 200% | IEC-60384 | Reflow/Wave | No | 1 KHz, 1 Vrms | Paper/PE Tape Reel 13 inch | 20,000 | 0.01170 g | Ni-Sn | https://www.yageo.com/en/Chart/Download/pdf/CC0805JPX7R9BB123 | https://www.yageo.com/upload/media/product/productsearch/datasheet/mlcc/UPY-GPHC_X7R_6.3V-to-250V_24.pdf
CC0805JPX7R9BB152 | 0805_210_135_070_070_070.STEP |  | General Purpose | CC X7R | General purpose X7R | 0805 (2012) | X7R | -55 to +125°C | 50 | 1.5 nF | ±5% | 2.0 ± 0.10 | 1.25 ± 0.10 | 0.6 ± 0.10 | 0.25~0.75 | 0.7 |  |  |  | 2.5% | 10 GΩ | 200% | IEC-60384 | Reflow/Wave | No | 1 KHz, 1 Vrms | Paper/PE Tape Reel 13 inch | 20,000 | 0.01170 g | Ni-Sn | https://www.yageo.com/en/Chart/Download/pdf/CC0805JPX7R9BB152 | https://www.yageo.com/upload/media/product/productsearch/datasheet/mlcc/UPY-GPHC_X7R_6.3V-to-250V_24.pdf
CC0805JPX7R9BB153 | 0805_210_135_070_070_070.STEP |  | General Purpose | CC X7R | General purpose X7R | 0805 (2012) | X7R | -55 to +125°C | 50 | 15 nF | ±5% | 2.0 ± 0.20 | 1.25 ± 0.20 | 0.85 ± 0.10 | 0.25~0.75 | 0.7 |  |  |  | 2.5% | 10 GΩ | 200% | IEC-60384 | Reflow/Wave | No | 1 KHz, 1 Vrms | Paper/PE Tape Reel 13 inch | 20,000 | 0.01170 g | Ni-Sn | https://www.yageo.com/en/Chart/Download/pdf/CC0805JPX7R9BB153 | https://www.yageo.com/upload/media/product/productsearch/datasheet/mlcc/UPY-GPHC_X7R_6.3V-to-250V_24.pdf
CC0805JPX7R9BB182 | 0805_210_135_070_070_070.STEP |  | General Purpose | CC X7R | General purpose X7R | 0805 (2012) | X7R | -55 to +125°C | 50 | 1.8 nF | ±5% | 2.0 ± 0.10 | 1.25 ± 0.10 | 0.6 ± 0.10 | 0.25~0.75 | 0.7 |  |  |  | 2.5% | 10 GΩ | 200% | IEC-60384 | Reflow/Wave | No | 1 KHz, 1 Vrms | Paper/PE Tape Reel 13 inch | 20,000 | 0.01170 g | Ni-Sn | https://www.yageo.com/en/Chart/Download/pdf/CC0805JPX7R9BB182 | https://www.yageo.com/upload/media/product/productsearch/datasheet/mlcc/UPY-GPHC_X7R_6.3V-to-250V_24.pdf
CC0805JPX7R9BB183 | 0805_210_135_070_070_070.STEP |  | General Purpose | CC X7R | General purpose X7R | 0805 (2012) | X7R | -55 to +125°C | 50 | 18 nF | ±5% | 2.0 ± 0.20 | 1.25 ± 0.20 | 0.85 ± 0.10 | 0.25~0.75 | 0.7 |  |  |  | 2.5% | 10 GΩ | 200% | IEC-60384 | Reflow/Wave | No | 1 KHz, 1 Vrms | Paper/PE Tape Reel 13 inch | 20,000 | 0.01170 g | Ni-Sn | https://www.yageo.com/en/Chart/Download/pdf/CC0805JPX7R9BB183 | https://www.yageo.com/upload/media/product/productsearch/datasheet/mlcc/UPY-GPHC_X7R_6.3V-to-250V_24.pdf
CC0805JPX7R9BB221 | 0805_210_135_070_070_070.STEP |  | General Purpose | CC X7R | General purpose X7R | 0805 (2012) | X7R | -55 to +125°C | 50 | 220 pF | ±5% | 2.0 ± 0.10 | 1.25 ± 0.10 | 0.6 ± 0.10 | 0.25~0.75 | 0.7 |  |  |  | 2.5% | 10 GΩ | 200% | IEC-60384 | Reflow/Wave | No | 1 KHz, 1 Vrms | Paper/PE Tape Reel 13 inch | 20,000 | 0.01170 g | Ni-Sn | https://www.yageo.com/en/Chart/Download/pdf/CC0805JPX7R9BB221 | https://www.yageo.com/upload/media/product/productsearch/datasheet/mlcc/UPY-GPHC_X7R_6.3V-to-250V_24.pdf
CC0805JPX7R9BB222 | 0805_210_135_070_070_070.STEP |  | General Purpose | CC X7R | General purpose X7R | 0805 (2012) | X7R | -55 to +125°C | 50 | 2.2 nF | ±5% | 2.0 ± 0.10 | 1.25 ± 0.10 | 0.6 ± 0.10 | 0.25~0.75 | 0.7 |  |  |  | 2.5% | 10 GΩ | 200% | IEC-60384 | Reflow/Wave | No | 1 KHz, 1 Vrms | Paper/PE Tape Reel 13 inch | 20,000 | 0.01170 g | Ni-Sn | https://www.yageo.com/en/Chart/Download/pdf/CC0805JPX7R9BB222 | https://www.yageo.com/upload/media/product/productsearch/datasheet/mlcc/UPY-GPHC_X7R_6.3V-to-250V_24.pdf
CC0805JPX7R9BB223 | 0805_210_135_070_070_070.STEP |  | General Purpose | CC X7R | General purpose X7R | 0805 (2012) | X7R | -55 to +125°C | 50 | 22 nF | ±5% | 2.0 ± 0.20 | 1.25 ± 0.20 | 0.85 ± 0.10 | 0.25~0.75 | 0.7 |  |  |  | 2.5% | 10 GΩ | 200% | IEC-60384 | Reflow/Wave | No | 1 KHz, 1 Vrms | Paper/PE Tape Reel 13 inch | 20,000 | 0.01170 g | Ni-Sn | https://www.yageo.com/en/Chart/Download/pdf/CC0805JPX7R9BB223 | https://www.yageo.com/upload/media/product/productsearch/datasheet/mlcc/UPY-GPHC_X7R_6.3V-to-250V_24.pdf
CC0805JPX7R9BB271 | 0805_210_135_070_070_070.STEP |  | General Purpose | CC X7R | General purpose X7R | 0805 (2012) | X7R | -55 to +125°C | 50 | 270 pF | ±5% | 2.0 ± 0.10 | 1.25 ± 0.10 | 0.6 ± 0.10 | 0.25~0.75 | 0.7 |  |  |  | 2.5% | 10 GΩ | 200% | IEC-60384 | Reflow/Wave | No | 1 KHz, 1 Vrms | Paper/PE Tape Reel 13 inch | 20,000 | 0.01170 g | Ni-Sn | https://www.yageo.com/en/Chart/Download/pdf/CC0805JPX7R9BB271 | https://www.yageo.com/upload/media/product/productsearch/datasheet/mlcc/UPY-GPHC_X7R_6.3V-to-250V_24.pdf
CC0805JPX7R9BB272 | 0805_210_135_070_070_070.STEP |  | General Purpose | CC X7R | General purpose X7R | 0805 (2012) | X7R | -55 to +125°C | 50 | 2.7 nF | ±5% | 2.0 ± 0.10 | 1.25 ± 0.10 | 0.6 ± 0.10 | 0.25~0.75 | 0.7 |  |  |  | 2.5% | 10 GΩ | 200% | IEC-60384 | Reflow/Wave | No | 1 KHz, 1 Vrms | Paper/PE Tape Reel 13 inch | 20,000 | 0.01170 g | Ni-Sn | https://www.yageo.com/en/Chart/Download/pdf/CC0805JPX7R9BB272 | https://www.yageo.com/upload/media/product/productsearch/datasheet/mlcc/UPY-GPHC_X7R_6.3V-to-250V_24.pdf
CC0805JPX7R9BB273 | 0805_220_145_095_075_070.STEP |  | General Purpose | CC X7R | General purpose X7R | 0805 (2012) | X7R | -55 to +125°C | 50 | 27 nF | ±5% | 2.0 ± 0.20 | 1.25 ± 0.20 | 0.85 ± 0.10 | 0.25~0.75 | 0.7 |  |  |  | 2.5% | 10 GΩ | 200% | IEC-60384 | Reflow/Wave | No | 1 KHz, 1 Vrms | Paper/PE Tape Reel 13 inch | 15,000 | 0.01170 g | Ni-Sn | https://www.yageo.com/en/Chart/Download/pdf/CC0805JPX7R9BB273 | https://www.yageo.com/upload/media/product/productsearch/datasheet/mlcc/UPY-GPHC_X7R_6.3V-to-250V_24.pdf
CC0805JPX7R9BB331 | 0805_210_135_070_070_070.STEP |  | General Purpose | CC X7R | General purpose X7R | 0805 (2012) | X7R | -55 to +125°C | 50 | 330 pF | ±5% | 2.0 ± 0.10 | 1.25 ± 0.10 | 0.6 ± 0.10 | 0.25~0.75 | 0.7 |  |  |  | 2.5% | 10 GΩ | 200% | IEC-60384 | Reflow/Wave | No | 1 KHz, 1 Vrms | Paper/PE Tape Reel 13 inch | 20,000 | 0.01170 g | Ni-Sn | https://www.yageo.com/en/Chart/Download/pdf/CC0805JPX7R9BB331 | https://www.yageo.com/upload/media/product/productsearch/datasheet/mlcc/UPY-GPHC_X7R_6.3V-to-250V_24.pdf
CC0805JPX7R9BB332 | 0805_210_135_070_070_070.STEP |  | General Purpose | CC X7R | General purpose X7R | 0805 (2012) | X7R | -55 to +125°C | 50 | 3.3 nF | ±5% | 2.0 ± 0.10 | 1.25 ± 0.10 | 0.6 ± 0.10 | 0.25~0.75 | 0.7 |  |  |  | 2.5% | 10 GΩ | 200% | IEC-60384 | Reflow/Wave | No | 1 KHz, 1 Vrms | Paper/PE Tape Reel 13 inch | 20,000 | 0.01170 g | Ni-Sn | https://www.yageo.com/en/Chart/Download/pdf/CC0805JPX7R9BB332 | https://www.yageo.com/upload/media/product/productsearch/datasheet/mlcc/UPY-GPHC_X7R_6.3V-to-250V_24.pdf
CC0805JPX7R9BB333 | 0805_220_145_095_075_070.STEP |  | General Purpose | CC X7R | General purpose X7R | 0805 (2012) | X7R | -55 to +125°C | 50 | 33 nF | ±5% | 2.0 ± 0.20 | 1.25 ± 0.20 | 0.85 ± 0.10 | 0.25~0.75 | 0.7 |  |  |  | 2.5% | 10 GΩ | 200% | IEC-60384 | Reflow/Wave | No | 1 KHz, 1 Vrms | Paper/PE Tape Reel 13 inch | 15,000 | 0.01170 g | Ni-Sn | https://www.yageo.com/en/Chart/Download/pdf/CC0805JPX7R9BB333 | https://www.yageo.com/upload/media/product/productsearch/datasheet/mlcc/UPY-GPHC_X7R_6.3V-to-250V_24.pdf
CC0805JPX7R9BB391 | 0805_210_135_070_070_070.STEP |  | General Purpose | CC X7R | General purpose X7R | 0805 (2012) | X7R | -55 to +125°C | 50 | 390 pF | ±5% | 2.0 ± 0.10 | 1.25 ± 0.10 | 0.6 ± 0.10 | 0.25~0.75 | 0.7 |  |  |  | 2.5% | 10 GΩ | 200% | IEC-60384 | Reflow/Wave | No | 1 KHz, 1 Vrms | Paper/PE Tape Reel 13 inch | 20,000 | 0.01170 g | Ni-Sn | https://www.yageo.com/en/Chart/Download/pdf/CC0805JPX7R9BB391 | https://www.yageo.com/upload/media/product/productsearch/datasheet/mlcc/UPY-GPHC_X7R_6.3V-to-250V_24.pdf
CC0805JPX7R9BB392 | 0805_210_135_070_070_070.STEP |  | General Purpose | CC X7R | General purpose X7R | 0805 (2012) | X7R | -55 to +125°C | 50 | 3.9 nF | ±5% | 2.0 ± 0.10 | 1.25 ± 0.10 | 0.6 ± 0.10 | 0.25~0.75 | 0.7 |  |  |  | 2.5% | 10 GΩ | 200% | IEC-60384 | Reflow/Wave | No | 1 KHz, 1 Vrms | Paper/PE Tape Reel 13 inch | 20,000 | 0.01170 g | Ni-Sn | https://www.yageo.com/en/Chart/Download/pdf/CC0805JPX7R9BB392 | https://www.yageo.com/upload/media/product/productsearch/datasheet/mlcc/UPY-GPHC_X7R_6.3V-to-250V_24.pdf
CC0805JPX7R9BB471 | 0805_210_135_070_070_070.STEP |  | General Purpose | CC X7R | General purpose X7R | 0805 (2012) | X7R | -55 to +125°C | 50 | 470 pF | ±5% | 2.0 ± 0.10 | 1.25 ± 0.10 | 0.6 ± 0.10 | 0.25~0.75 | 0.7 |  |  |  | 2.5% | 10 GΩ | 200% | IEC-60384 | Reflow/Wave | No | 1 KHz, 1 Vrms | Paper/PE Tape Reel 13 inch | 20,000 | 0.01170 g | Ni-Sn | https://www.yageo.com/en/Chart/Download/pdf/CC0805JPX7R9BB471 | https://www.yageo.com/upload/media/product/productsearch/datasheet/mlcc/UPY-GPHC_X7R_6.3V-to-250V_24.pdf
CC0805JPX7R9BB472 | 0805_210_135_070_070_070.STEP |  | General Purpose | CC X7R | General purpose X7R | 0805 (2012) | X7R | -55 to +125°C | 50 | 4.7 nF | ±5% | 2.0 ± 0.10 | 1.25 ± 0.10 | 0.6 ± 0.10 | 0.25~0.75 | 0.7 |  |  |  | 2.5% | 10 GΩ | 200% | IEC-60384 | Reflow/Wave | No | 1 KHz, 1 Vrms | Paper/PE Tape Reel 13 inch | 20,000 | 0.01170 g | Ni-Sn | https://www.yageo.com/en/Chart/Download/pdf/CC0805JPX7R9BB472 | https://www.yageo.com/upload/media/product/productsearch/datasheet/mlcc/UPY-GPHC_X7R_6.3V-to-250V_24.pdf
CC0805JPX7R9BB473 | 0805_220_145_095_075_070.STEP |  | General Purpose | CC X7R | General purpose X7R | 0805 (2012) | X7R | -55 to +125°C | 50 | 47 nF | ±5% | 2.0 ± 0.20 | 1.25 ± 0.20 | 0.85 ± 0.10 | 0.25~0.75 | 0.7 |  |  |  | 2.5% | 10 GΩ | 200% | IEC-60384 | Reflow/Wave | No | 1 KHz, 1 Vrms | Paper/PE Tape Reel 13 inch | 15,000 | 0.01170 g | Ni-Sn | https://www.yageo.com/en/Chart/Download/pdf/CC0805JPX7R9BB473 | https://www.yageo.com/upload/media/product/productsearch/datasheet/mlcc/UPY-GPHC_X7R_6.3V-to-250V_24.pdf
CC0805JPX7R9BB561 | 0805_210_135_070_070_070.STEP |  | General Purpose | CC X7R | General purpose X7R | 0805 (2012) | X7R | -55 to +125°C | 50 | 560 pF | ±5% | 2.0 ± 0.10 | 1.25 ± 0.10 | 0.6 ± 0.10 | 0.25~0.75 | 0.7 |  |  |  | 2.5% | 10 GΩ | 200% | IEC-60384 | Reflow/Wave | No | 1 KHz, 1 Vrms | Paper/PE Tape Reel 13 inch | 20,000 | 0.01170 g | Ni-Sn | https://www.yageo.com/en/Chart/Download/pdf/CC0805JPX7R9BB561 | https://www.yageo.com/upload/media/product/productsearch/datasheet/mlcc/UPY-GPHC_X7R_6.3V-to-250V_24.pdf
CC0805JPX7R9BB562 | 0805_210_135_070_070_070.STEP |  | General Purpose | CC X7R | General purpose X7R | 0805 (2012) | X7R | -55 to +125°C | 50 | 5.6 nF | ±5% | 2.0 ± 0.10 | 1.25 ± 0.10 | 0.6 ± 0.10 | 0.25~0.75 | 0.7 |  |  |  | 2.5% | 10 GΩ | 200% | IEC-60384 | Reflow/Wave | No | 1 KHz, 1 Vrms | Paper/PE Tape Reel 13 inch | 20,000 | 0.01170 g | Ni-Sn | https://www.yageo.com/en/Chart/Download/pdf/CC0805JPX7R9BB562 | https://www.yageo.com/upload/media/product/productsearch/datasheet/mlcc/UPY-GPHC_X7R_6.3V-to-250V_24.pdf
CC0805JPX7R9BB681 | 0805_210_135_070_070_070.STEP |  | General Purpose | CC X7R | General purpose X7R | 0805 (2012) | X7R | -55 to +125°C | 50 | 680 pF | ±5% | 2.0 ± 0.10 | 1.25 ± 0.10 | 0.6 ± 0.10 | 0.25~0.75 | 0.7 |  |  |  | 2.5% | 10 GΩ | 200% | IEC-60384 | Reflow/Wave | No | 1 KHz, 1 Vrms | Paper/PE Tape Reel 13 inch | 20,000 | 0.01170 g | Ni-Sn | https://www.yageo.com/en/Chart/Download/pdf/CC0805JPX7R9BB681 | https://www.yageo.com/upload/media/product/productsearch/datasheet/mlcc/UPY-GPHC_X7R_6.3V-to-250V_24.pdf
CC0805JPX7R9BB682 | 0805_210_135_070_070_070.STEP |  | General Purpose | CC X7R | General purpose X7R | 0805 (2012) | X7R | -55 to +125°C | 50 | 6.8 nF | ±5% | 2.0 ± 0.10 | 1.25 ± 0.10 | 0.6 ± 0.10 | 0.25~0.75 | 0.7 |  |  |  | 2.5% | 10 GΩ | 200% | IEC-60384 | Reflow/Wave | No | 1 KHz, 1 Vrms | Paper/PE Tape Reel 13 inch | 20,000 | 0.01170 g | Ni-Sn | https://www.yageo.com/en/Chart/Download/pdf/CC0805JPX7R9BB682 | https://www.yageo.com/upload/media/product/productsearch/datasheet/mlcc/UPY-GPHC_X7R_6.3V-to-250V_24.pdf
CC0805JPX7R9BB821 | 0805_210_135_070_070_070.STEP |  | General Purpose | CC X7R | General purpose X7R | 0805 (2012) | X7R | -55 to +125°C | 50 | 820 pF | ±5% | 2.0 ± 0.10 | 1.25 ± 0.10 | 0.6 ± 0.10 | 0.25~0.75 | 0.7 |  |  |  | 2.5% | 10 GΩ | 200% | IEC-60384 | Reflow/Wave | No | 1 KHz, 1 Vrms | Paper/PE Tape Reel 13 inch | 20,000 | 0.01170 g | Ni-Sn | https://www.yageo.com/en/Chart/Download/pdf/CC0805JPX7R9BB821 | https://www.yageo.com/upload/media/product/productsearch/datasheet/mlcc/UPY-GPHC_X7R_6.3V-to-250V_24.pdf
CC0805JPX7R9BB822 | 0805_210_135_070_070_070.STEP |  | General Purpose | CC X7R | General purpose X7R | 0805 (2012) | X7R | -55 to +125°C | 50 | 8.2 nF | ±5% | 2.0 ± 0.10 | 1.25 ± 0.10 | 0.6 ± 0.10 | 0.25~0.75 | 0.7 |  |  |  | 2.5% | 10 GΩ | 200% | IEC-60384 | Reflow/Wave | No | 1 KHz, 1 Vrms | Paper/PE Tape Reel 13 inch | 20,000 | 0.01170 g | Ni-Sn | https://www.yageo.com/en/Chart/Download/pdf/CC0805JPX7R9BB822 | https://www.yageo.com/upload/media/product/productsearch/datasheet/mlcc/UPY-GPHC_X7R_6.3V-to-250V_24.pdf
CC0805JPX7R9BB823 | 0805_220_145_095_075_070.STEP |  | General Purpose | CC X7R | General purpose X7R | 0805 (2012) | X7R | -55 to +125°C | 50 | 82 nF | ±5% | 2.0 ± 0.20 | 1.25 ± 0.20 | 0.85 ± 0.10 | 0.25~0.75 | 0.7 |  |  |  | 2.5% | 6.1 GΩ | 200% | IEC-60384 | Reflow/Wave | No | 1 KHz, 1 Vrms | Paper/PE Tape Reel 13 inch | 15,000 | 0.01170 g | Ni-Sn | https://www.yageo.com/en/Chart/Download/pdf/CC0805JPX7R9BB823 | https://www.yageo.com/upload/media/product/productsearch/datasheet/mlcc/UPY-GPHC_X7R_6.3V-to-250V_24.pdf
CC0805JRNPO0BN100 | 0805_210_135_070_070_070.STEP |  | General Purpose | CC MV | General purpose midle voltage | 0805 (2012) | NPO | -55 to +125°C | 100 | 10 pF | ±5% | 2.00 ±0.10 | 1.25 ±0.10 | 0.60 ±0.10 | 0.25~0.75 | 0.7 |  |  |  | 0.17% | 10.0 GΩ | 200% | IEC-60384 | Reflow/Wave | No | 1 MHz, 1 Vrms | Paper/PE Tape Reel 7 inch | 4,000 | 0.01170 g | Ni-Sn | https://www.yageo.com/en/Chart/Download/pdf/CC0805JRNPO0BN100
CC0805JRNPO0BN101 | 0805_210_135_070_070_070.STEP |  | General Purpose | CC MV | General purpose midle voltage | 0805 (2012) | NPO | -55 to +125°C | 100 | 100 pF | ±5% | 2.00 ±0.10 | 1.25 ±0.10 | 0.60 ±0.10 | 0.25~0.75 | 0.7 |  |  |  | 0.10% | 10.0 GΩ | 200% | IEC-60384 | Reflow/Wave | No | 1 MHz, 1 Vrms | Paper/PE Tape Reel 7 inch | 4,000 | 0.01170 g | Ni-Sn | https://www.yageo.com/en/Chart/Download/pdf/CC0805JRNPO0BN101
CC0805JRNPO0BN102 | 0805_210_135_070_070_070.STEP |  | General Purpose | CC MV | General purpose midle voltage | 0805 (2012) | NPO | -55 to +125°C | 100 | 1 nF | ±5% | 2.00 ±0.10 | 1.25 ±0.10 | 0.60 ±0.10 | 0.25~0.75 | 0.7 |  |  |  | 0.10% | 10.0 GΩ | 200% | IEC-60384 | Reflow/Wave | No | 1 MHz, 1 Vrms | Paper/PE Tape Reel 7 inch | 4,000 | 0.01170 g | Ni-Sn | https://www.yageo.com/en/Chart/Download/pdf/CC0805JRNPO0BN102 |  | 5B | 12,000 V (AD) to < 16,000 V (AD)
CC0805JRNPO0BN120 | 0805_210_135_070_070_070.STEP |  | General Purpose | CC MV | General purpose midle voltage | 0805 (2012) | NPO | -55 to +125°C | 100 | 12 pF | ±5% | 2.00 ±0.10 | 1.25 ±0.10 | 0.60 ±0.10 | 0.25~0.75 | 0.7 |  |  |  | 0.16% | 10.0 GΩ | 200% | IEC-60384 | Reflow/Wave | No | 1 MHz, 1 Vrms | Paper/PE Tape Reel 7 inch | 4,000 | 0.01170 g | Ni-Sn | https://www.yageo.com/en/Chart/Download/pdf/CC0805JRNPO0BN120
CC0805JRNPO0BN121 | 0805_210_135_070_070_070.STEP |  | General Purpose | CC MV | General purpose midle voltage | 0805 (2012) | NPO | -55 to +125°C | 100 | 120 pF | ±5% | 2.00 ±0.10 | 1.25 ±0.10 | 0.60 ±0.10 | 0.25~0.75 | 0.7 |  |  |  | 0.10% | 10.0 GΩ | 200% | IEC-60384 | Reflow/Wave | No | 1 MHz, 1 Vrms | Paper/PE Tape Reel 7 inch | 4,000 | 0.01170 g | Ni-Sn | https://www.yageo.com/en/Chart/Download/pdf/CC0805JRNPO0BN121
CC0805JRNPO0BN122 | 0805_220_145_095_075_070.STEP |  | General Purpose | CC MV | General purpose midle voltage | 0805 (2012) | NPO | -55 to +125°C | 100 | 1.2 nF | ±5% | 2.00 ±0.20 | 1.25 ±0.20 | 0.85 ±0.10 | 0.25~0.75 | 0.7 |  |  |  | 0.10% | 10.0 GΩ | 200% | IEC-60384 | Reflow/Wave | No | 1 KHz, 1 Vrms | Paper/PE Tape Reel 7 inch | 4,000 | 0.01170 g | Ni-Sn | https://www.yageo.com/en/Chart/Download/pdf/CC0805JRNPO0BN122
CC0805JRNPO0BN130 | 0805_210_135_070_070_070.STEP |  | General Purpose | CC MV | General purpose midle voltage | 0805 (2012) | NPO | -55 to +125°C | 100 | 13 pF | ±5% | 2.00 ±0.10 | 1.25 ±0.10 | 0.60 ±0.10 | 0.25~0.75 | 0.7 |  |  |  | 0.15% | 10.0 GΩ | 200% | IEC-60384 | Reflow/Wave | No | 1 MHz, 1 Vrms | Paper/PE Tape Reel 7 inch | 4,000 | 0.01170 g | Ni-Sn | https://www.yageo.com/en/Chart/Download/pdf/CC0805JRNPO0BN130
CC0805JRNPO0BN150 | 0805_210_135_070_070_070.STEP |  | General Purpose | CC MV | General purpose midle voltage | 0805 (2012) | NPO | -55 to +125°C | 100 | 15 pF | ±5% | 2.00 ±0.10 | 1.25 ±0.10 | 0.60 ±0.10 | 0.25~0.75 | 0.7 |  |  |  | 0.14% | 10.0 GΩ | 200% | IEC-60384 | Reflow/Wave | No | 1 MHz, 1 Vrms | Paper/PE Tape Reel 7 inch | 4,000 | 0.01170 g | Ni-Sn | https://www.yageo.com/en/Chart/Download/pdf/CC0805JRNPO0BN150
CC0805JRNPO0BN151 | 0805_210_135_070_070_070.STEP |  | General Purpose | CC MV | General purpose midle voltage | 0805 (2012) | NPO | -55 to +125°C | 100 | 150 pF | ±5% | 2.00 ±0.10 | 1.25 ±0.10 | 0.60 ±0.10 | 0.25~0.75 | 0.7 |  |  |  | 0.10% | 10.0 GΩ | 200% | IEC-60384 | Reflow/Wave | No | 1 MHz, 1 Vrms | Paper/PE Tape Reel 7 inch | 4,000 | 0.01170 g | Ni-Sn | https://www.yageo.com/en/Chart/Download/pdf/CC0805JRNPO0BN151
CC0805JRNPO0BN152 | 0805_220_145_095_075_070.STEP |  | General Purpose | CC MV | General purpose midle voltage | 0805 (2012) | NPO | -55 to +125°C | 100 | 1.5 nF | ±5% | 2.00 ±0.20 | 1.25 ±0.20 | 0.85 ±0.10 | 0.25~0.75 | 0.7 |  |  |  | 0.10% | 10.0 GΩ | 200% | IEC-60384 | Reflow/Wave | No | 1 KHz, 1 Vrms | Paper/PE Tape Reel 7 inch | 4,000 | 0.01170 g | Ni-Sn | https://www.yageo.com/en/Chart/Download/pdf/CC0805JRNPO0BN152
CC0805JRNPO0BN160 | 0805_210_135_070_070_070.STEP |  | General Purpose | CC MV | General purpose midle voltage | 0805 (2012) | NPO | -55 to +125°C | 100 | 16 pF | ±5% | 2.00 ±0.10 | 1.25 ±0.10 | 0.60 ±0.10 | 0.25~0.75 | 0.7 |  |  |  | 0.14% | 10.0 GΩ | 200% | IEC-60384 | Reflow/Wave | No | 1 MHz, 1 Vrms | Paper/PE Tape Reel 7 inch | 4,000 | 0.01170 g | Ni-Sn | https://www.yageo.com/en/Chart/Download/pdf/CC0805JRNPO0BN160
CC0805JRNPO0BN180 | 0805_210_135_070_070_070.STEP |  | General Purpose | CC MV | General purpose midle voltage | 0805 (2012) | NPO | -55 to +125°C | 100 | 18 pF | ±5% | 2.00 ±0.10 | 1.25 ±0.10 | 0.60 ±0.10 | 0.25~0.75 | 0.7 |  |  |  | 0.13% | 10.0 GΩ | 200% | IEC-60384 | Reflow/Wave | No | 1 MHz, 1 Vrms | Paper/PE Tape Reel 7 inch | 4,000 | 0.01170 g | Ni-Sn | https://www.yageo.com/en/Chart/Download/pdf/CC0805JRNPO0BN180
CC0805JRNPO0BN181 | 0805_210_135_070_070_070.STEP |  | General Purpose | CC MV | General purpose midle voltage | 0805 (2012) | NPO | -55 to +125°C | 100 | 180 pF | ±5% | 2.00 ±0.10 | 1.25 ±0.10 | 0.60 ±0.10 | 0.25~0.75 | 0.7 |  |  |  | 0.10% | 10.0 GΩ | 200% | IEC-60384 | Reflow/Wave | No | 1 MHz, 1 Vrms | Paper/PE Tape Reel 7 inch | 4,000 | 0.01170 g | Ni-Sn | https://www.yageo.com/en/Chart/Download/pdf/CC0805JRNPO0BN181
CC0805JRNPO0BN182 | 0805_220_145_095_075_070.STEP |  | General Purpose | CC MV | General purpose midle voltage | 0805 (2012) | NPO | -55 to +125°C | 100 | 1.8 nF | ±5% | 2.00 ±0.20 | 1.25 ±0.20 | 0.85 ±0.10 | 0.25~0.75 | 0.7 |  |  |  | 0.10% | 10.0 GΩ | 200% | IEC-60384 | Reflow/Wave | No | 1 KHz, 1 Vrms | Paper/PE Tape Reel 7 inch | 4,000 | 0.01170 g | Ni-Sn | https://www.yageo.com/en/Chart/Download/pdf/CC0805JRNPO0BN182
CC0805JRNPO0BN200 | 0805_210_135_070_070_070.STEP |  | General Purpose | CC MV | General purpose midle voltage | 0805 (2012) | NPO | -55 to +125°C | 100 | 20 pF | ±5% | 2.00 ±0.10 | 1.25 ±0.10 | 0.60 ±0.10 | 0.25~0.75 | 0.7 |  |  |  | 0.13% | 10.0 GΩ | 200% | IEC-60384 | Reflow/Wave | No | 1 MHz, 1 Vrms | Paper/PE Tape Reel 7 inch | 4,000 | 0.01170 g | Ni-Sn | https://www.yageo.com/en/Chart/Download/pdf/CC0805JRNPO0BN200
CC0805JRNPO0BN201 | 0805_210_135_070_070_070.STEP |  | General Purpose | CC MV | General purpose midle voltage | 0805 (2012) | NPO | -55 to +125°C | 100 | 200 pF | ±5% | 2.00 ±0.10 | 1.25 ±0.10 | 0.60 ±0.10 | 0.25~0.75 | 0.7 |  |  |  | 0.10% | 10.0 GΩ | 200% | IEC-60384 | Reflow/Wave | No | 1 MHz, 1 Vrms | Paper/PE Tape Reel 7 inch | 4,000 | 0.01170 g | Ni-Sn | https://www.yageo.com/en/Chart/Download/pdf/CC0805JRNPO0BN201
CC0805JRNPO0BN220 | 0805_210_135_070_070_070.STEP |  | General Purpose | CC MV | General purpose midle voltage | 0805 (2012) | NPO | -55 to +125°C | 100 | 22 pF | ±5% | 2.00 ±0.10 | 1.25 ±0.10 | 0.60 ±0.10 | 0.25~0.75 | 0.7 |  |  |  | 0.12% | 10.0 GΩ | 200% | IEC-60384 | Reflow/Wave | No | 1 MHz, 1 Vrms | Paper/PE Tape Reel 7 inch | 4,000 | 0.01170 g | Ni-Sn | https://www.yageo.com/en/Chart/Download/pdf/CC0805JRNPO0BN220
CC0805JRNPO0BN221 | 0805_210_135_070_070_070.STEP |  | General Purpose | CC MV | General purpose midle voltage | 0805 (2012) | NPO | -55 to +125°C | 100 | 220 pF | ±5% | 2.00 ±0.10 | 1.25 ±0.10 | 0.60 ±0.10 | 0.25~0.75 | 0.7 |  |  |  | 0.10% | 10.0 GΩ | 200% | IEC-60384 | Reflow/Wave | No | 1 MHz, 1 Vrms | Paper/PE Tape Reel 7 inch | 4,000 | 0.01170 g | Ni-Sn | https://www.yageo.com/en/Chart/Download/pdf/CC0805JRNPO0BN221
CC0805JRNPO0BN240 | 0805_210_135_070_070_070.STEP |  | General Purpose | CC MV | General purpose midle voltage | 0805 (2012) | NPO | -55 to +125°C | 100 | 24 pF | ±5% | 2.00 ±0.10 | 1.25 ±0.10 | 0.60 ±0.10 | 0.25~0.75 | 0.7 |  |  |  | 0.11% | 10.0 GΩ | 200% | IEC-60384 | Reflow/Wave | No | 1 MHz, 1 Vrms | Paper/PE Tape Reel 7 inch | 4,000 | 0.01170 g | Ni-Sn | https://www.yageo.com/en/Chart/Download/pdf/CC0805JRNPO0BN240
CC0805JRNPO0BN270 | 0805_210_135_070_070_070.STEP |  | General Purpose | CC MV | General purpose midle voltage | 0805 (2012) | NPO | -55 to +125°C | 100 | 27 pF | ±5% | 2.00 ±0.10 | 1.25 ±0.10 | 0.60 ±0.10 | 0.25~0.75 | 0.7 |  |  |  | 0.11% | 10.0 GΩ | 200% | IEC-60384 | Reflow/Wave | No | 1 MHz, 1 Vrms | Paper/PE Tape Reel 7 inch | 4,000 | 0.01170 g | Ni-Sn | https://www.yageo.com/en/Chart/Download/pdf/CC0805JRNPO0BN270
CC0805JRNPO0BN271 | 0805_210_135_070_070_070.STEP |  | General Purpose | CC MV | General purpose midle voltage | 0805 (2012) | NPO | -55 to +125°C | 100 | 270 pF | ±5% | 2.00 ±0.10 | 1.25 ±0.10 | 0.60 ±0.10 | 0.25~0.75 | 0.7 |  |  |  | 0.10% | 10.0 GΩ | 200% | IEC-60384 | Reflow/Wave | No | 1 MHz, 1 Vrms | Paper/PE Tape Reel 7 inch | 4,000 | 0.01170 g | Ni-Sn | https://www.yageo.com/en/Chart/Download/pdf/CC0805JRNPO0BN271
CC0805JRNPO0BN300 | 0805_210_135_070_070_070.STEP |  | General Purpose | CC MV | General purpose midle voltage | 0805 (2012) | NPO | -55 to +125°C | 100 | 30 pF | ±5% | 2.00 ±0.10 | 1.25 ±0.10 | 0.60 ±0.10 | 0.25~0.75 | 0.7 |  |  |  | 0.10% | 10.0 GΩ | 200% | IEC-60384 | Reflow/Wave | No | 1 MHz, 1 Vrms | Paper/PE Tape Reel 7 inch | 4,000 | 0.01170 g | Ni-Sn | https://www.yageo.com/en/Chart/Download/pdf/CC0805JRNPO0BN300
CC0805JRNPO0BN301 | 0805_210_135_070_070_070.STEP |  | General Purpose | CC MV | General purpose midle voltage | 0805 (2012) | NPO | -55 to +125°C | 100 | 300 pF | ±5% | 2.00 ±0.10 | 1.25 ±0.10 | 0.60 ±0.10 | 0.25~0.75 | 0.7 |  |  |  | 0.10% | 10.0 GΩ | 200% | IEC-60384 | Reflow/Wave | No | 1 MHz, 1 Vrms | Paper/PE Tape Reel 7 inch | 4,000 | 0.01170 g | Ni-Sn | https://www.yageo.com/en/Chart/Download/pdf/CC0805JRNPO0BN301
CC0805JRNPO0BN330 | 0805_210_135_070_070_070.STEP |  | General Purpose | CC MV | General purpose midle voltage | 0805 (2012) | NPO | -55 to +125°C | 100 | 33 pF | ±5% | 2.00 ±0.10 | 1.25 ±0.10 | 0.60 ±0.10 | 0.25~0.75 | 0.7 |  |  |  | 0.10% | 10.0 GΩ | 200% | IEC-60384 | Reflow/Wave | No | 1 MHz, 1 Vrms | Paper/PE Tape Reel 7 inch | 4,000 | 0.01170 g | Ni-Sn | https://www.yageo.com/en/Chart/Download/pdf/CC0805JRNPO0BN330
CC0805JRNPO0BN331 | 0805_210_135_070_070_070.STEP |  | General Purpose | CC MV | General purpose midle voltage | 0805 (2012) | NPO | -55 to +125°C | 100 | 330 pF | ±5% | 2.00 ±0.10 | 1.25 ±0.10 | 0.60 ±0.10 | 0.25~0.75 | 0.7 |  |  |  | 0.10% | 10.0 GΩ | 200% | IEC-60384 | Reflow/Wave | No | 1 MHz, 1 Vrms | Paper/PE Tape Reel 7 inch | 4,000 | 0.01170 g | Ni-Sn | https://www.yageo.com/en/Chart/Download/pdf/CC0805JRNPO0BN331
CC0805JRNPO0BN360 | 0805_210_135_070_070_070.STEP |  | General Purpose | CC MV | General purpose midle voltage | 0805 (2012) | NPO | -55 to +125°C | 100 | 36 pF | ±5% | 2.00 ±0.10 | 1.25 ±0.10 | 0.60 ±0.10 | 0.25~0.75 | 0.7 |  |  |  | 0.10% | 10.0 GΩ | 200% | IEC-60384 | Reflow/Wave | No | 1 MHz, 1 Vrms | Paper/PE Tape Reel 7 inch | 4,000 | 0.01170 g | Ni-Sn | https://www.yageo.com/en/Chart/Download/pdf/CC0805JRNPO0BN360
CC0805JRNPO0BN361 | 0805_210_135_070_070_070.STEP |  | General Purpose | CC MV | General purpose midle voltage | 0805 (2012) | NPO | -55 to +125°C | 100 | 360 pF | ±5% | 2.00 ±0.10 | 1.25 ±0.10 | 0.60 ±0.10 | 0.25~0.75 | 0.7 |  |  |  | 0.10% | 10.0 GΩ | 200% | IEC-60384 | Reflow/Wave | No | 1 MHz, 1 Vrms | Paper/PE Tape Reel 7 inch | 4,000 | 0.01170 g | Ni-Sn | https://www.yageo.com/en/Chart/Download/pdf/CC0805JRNPO0BN361
CC0805JRNPO0BN390 | 0805_210_135_070_070_070.STEP |  | General Purpose | CC MV | General purpose midle voltage | 0805 (2012) | NPO | -55 to +125°C | 100 | 39 pF | ±5% | 2.00 ±0.10 | 1.25 ±0.10 | 0.60 ±0.10 | 0.25~0.75 | 0.7 |  |  |  | 0.10% | 10.0 GΩ | 200% | IEC-60384 | Reflow/Wave | No | 1 MHz, 1 Vrms | Paper/PE Tape Reel 7 inch | 4,000 | 0.01170 g | Ni-Sn | https://www.yageo.com/en/Chart/Download/pdf/CC0805JRNPO0BN390
CC0805JRNPO0BN391 | 0805_210_135_070_070_070.STEP |  | General Purpose | CC MV | General purpose midle voltage | 0805 (2012) | NPO | -55 to +125°C | 100 | 390 pF | ±5% | 2.00 ±0.10 | 1.25 ±0.10 | 0.60 ±0.10 | 0.25~0.75 | 0.7 |  |  |  | 0.10% | 10.0 GΩ | 200% | IEC-60384 | Reflow/Wave | No | 1 MHz, 1 Vrms | Paper/PE Tape Reel 7 inch | 4,000 | 0.01170 g | Ni-Sn | https://www.yageo.com/en/Chart/Download/pdf/CC0805JRNPO0BN391
CC0805JRNPO0BN470 | 0805_210_135_070_070_070.STEP |  | General Purpose | CC MV | General purpose midle voltage | 0805 (2012) | NPO | -55 to +125°C | 100 | 47 pF | ±5% | 2.00 ±0.10 | 1.25 ±0.10 | 0.60 ±0.10 | 0.25~0.75 | 0.7 |  |  |  | 0.10% | 10.0 GΩ | 200% | IEC-60384 | Reflow/Wave | No | 1 MHz, 1 Vrms | Paper/PE Tape Reel 7 inch | 4,000 | 0.01170 g | Ni-Sn | https://www.yageo.com/en/Chart/Download/pdf/CC0805JRNPO0BN470
CC0805JRNPO0BN471 | 0805_210_135_070_070_070.STEP |  | General Purpose | CC MV | General purpose midle voltage | 0805 (2012) | NPO | -55 to +125°C | 100 | 470 pF | ±5% | 2.00 ±0.10 | 1.25 ±0.10 | 0.60 ±0.10 | 0.25~0.75 | 0.7 |  |  |  | 0.10% | 10.0 GΩ | 200% | IEC-60384 | Reflow/Wave | No | 1 MHz, 1 Vrms | Paper/PE Tape Reel 7 inch | 4,000 | 0.01170 g | Ni-Sn | https://www.yageo.com/en/Chart/Download/pdf/CC0805JRNPO0BN471
CC0805JRNPO0BN510 | 0805_210_135_070_070_070.STEP |  | General Purpose | CC MV | General purpose midle voltage | 0805 (2012) | NPO | -55 to +125°C | 100 | 51 pF | ±5% | 2.00 ±0.10 | 1.25 ±0.10 | 0.60 ±0.10 | 0.25~0.75 | 0.7 |  |  |  | 0.10% | 10.0 GΩ | 200% | IEC-60384 | Reflow/Wave | No | 1 MHz, 1 Vrms | Paper/PE Tape Reel 7 inch | 4,000 | 0.01170 g | Ni-Sn | https://www.yageo.com/en/Chart/Download/pdf/CC0805JRNPO0BN510
CC0805JRNPO0BN560 | 0805_210_135_070_070_070.STEP |  | General Purpose | CC MV | General purpose midle voltage | 0805 (2012) | NPO | -55 to +125°C | 100 | 56 pF | ±5% | 2.00 ±0.10 | 1.25 ±0.10 | 0.60 ±0.10 | 0.25~0.75 | 0.7 |  |  |  | 0.10% | 10.0 GΩ | 200% | IEC-60384 | Reflow/Wave | No | 1 MHz, 1 Vrms | Paper/PE Tape Reel 7 inch | 4,000 | 0.01170 g | Ni-Sn | https://www.yageo.com/en/Chart/Download/pdf/CC0805JRNPO0BN560
CC0805JRNPO0BN561 | 0805_210_135_070_070_070.STEP |  | General Purpose | CC MV | General purpose midle voltage | 0805 (2012) | NPO | -55 to +125°C | 100 | 560 pF | ±5% | 2.00 ±0.10 | 1.25 ±0.10 | 0.60 ±0.10 | 0.25~0.75 | 0.7 |  |  |  | 0.10% | 10.0 GΩ | 200% | IEC-60384 | Reflow/Wave | No | 1 MHz, 1 Vrms | Paper/PE Tape Reel 7 inch | 4,000 | 0.01170 g | Ni-Sn | https://www.yageo.com/en/Chart/Download/pdf/CC0805JRNPO0BN561
CC0805JRNPO0BN620 | 0805_210_135_070_070_070.STEP |  | General Purpose | CC MV | General purpose midle voltage | 0805 (2012) | NPO | -55 to +125°C | 100 | 62 pF | ±5% | 2.00 ±0.10 | 1.25 ±0.10 | 0.60 ±0.10 | 0.25~0.75 | 0.7 |  |  |  | 0.10% | 10.0 GΩ | 200% | IEC-60384 | Reflow/Wave | No | 1 MHz, 1 Vrms | Paper/PE Tape Reel 7 inch | 4,000 | 0.01170 g | Ni-Sn | https://www.yageo.com/en/Chart/Download/pdf/CC0805JRNPO0BN620
CC0805JRNPO0BN621 | 0805_220_145_095_075_070.STEP |  | General Purpose | CC MV | General purpose midle voltage | 0805 (2012) | NPO | -55 to +125°C | 100 | 620 pF | ±5% | 2.00 ±0.20 | 1.25 ±0.20 | 0.85 ±0.10 | 0.25~0.75 | 0.7 |  |  |  | 0.10% | 10.0 GΩ | 200% | IEC-60384 | Reflow/Wave | No | 1 MHz, 1 Vrms | Paper/PE Tape Reel 7 inch | 4,000 | 0.01170 g | Ni-Sn | https://www.yageo.com/en/Chart/Download/pdf/CC0805JRNPO0BN621
CC0805JRNPO0BN680 | 0805_210_135_070_070_070.STEP |  | General Purpose | CC MV | General purpose midle voltage | 0805 (2012) | NPO | -55 to +125°C | 100 | 68 pF | ±5% | 2.00 ±0.10 | 1.25 ±0.10 | 0.60 ±0.10 | 0.25~0.75 | 0.7 |  |  |  | 0.10% | 10.0 GΩ | 200% | IEC-60384 | Reflow/Wave | No | 1 MHz, 1 Vrms | Paper/PE Tape Reel 7 inch | 4,000 | 0.01170 g | Ni-Sn | https://www.yageo.com/en/Chart/Download/pdf/CC0805JRNPO0BN680
CC0805JRNPO0BN681 | 0805_210_135_070_070_070.STEP |  | General Purpose | CC MV | General purpose midle voltage | 0805 (2012) | NPO | -55 to +125°C | 100 | 680 pF | ±5% | 2.00 ±0.10 | 1.25 ±0.10 | 0.60 ±0.10 | 0.25~0.75 | 0.7 |  |  |  | 0.10% | 10.0 GΩ | 200% | IEC-60384 | Reflow/Wave | No | 1 MHz, 1 Vrms | Paper/PE Tape Reel 7 inch | 4,000 | 0.01170 g | Ni-Sn | https://www.yageo.com/en/Chart/Download/pdf/CC0805JRNPO0BN681
CC0805JRNPO0BN750 | 0805_210_135_070_070_070.STEP |  | General Purpose | CC MV | General purpose midle voltage | 0805 (2012) | NPO | -55 to +125°C | 100 | 75 pF | ±5% | 2.00 ±0.10 | 1.25 ±0.10 | 0.60 ±0.10 | 0.25~0.75 | 0.7 |  |  |  | 0.10% | 10.0 GΩ | 200% | IEC-60384 | Reflow/Wave | No | 1 MHz, 1 Vrms | Paper/PE Tape Reel 7 inch | 4,000 | 0.01170 g | Ni-Sn | https://www.yageo.com/en/Chart/Download/pdf/CC0805JRNPO0BN750
CC0805JRNPO0BN751 | 0805_210_135_070_070_070.STEP |  | General Purpose | CC MV | General purpose midle voltage | 0805 (2012) | NPO | -55 to +125°C | 100 | 750 pF | ±5% | 2.00 ±0.10 | 1.25 ±0.10 | 0.60 ±0.10 | 0.25~0.75 | 0.7 |  |  |  | 0.10% | 10.0 GΩ | 200% | IEC-60384 | Reflow/Wave | No | 1 MHz, 1 Vrms | Paper/PE Tape Reel 7 inch | 4,000 | 0.01170 g | Ni-Sn | https://www.yageo.com/en/Chart/Download/pdf/CC0805JRNPO0BN751
CC0805JRNPO0BN820 | 0805_210_135_070_070_070.STEP |  | General Purpose | CC MV | General purpose midle voltage | 0805 (2012) | NPO | -55 to +125°C | 100 | 82 pF | ±5% | 2.00 ±0.10 | 1.25 ±0.10 | 0.60 ±0.10 | 0.25~0.75 | 0.7 |  |  |  | 0.10% | 10.0 GΩ | 200% | IEC-60384 | Reflow/Wave | No | 1 MHz, 1 Vrms | Paper/PE Tape Reel 7 inch | 4,000 | 0.01170 g | Ni-Sn | https://www.yageo.com/en/Chart/Download/pdf/CC0805JRNPO0BN820
CC0805JRNPO0BN821 | 0805_210_135_070_070_070.STEP |  | General Purpose | CC MV | General purpose midle voltage | 0805 (2012) | NPO | -55 to +125°C | 100 | 820 pF | ±5% | 2.00 ±0.10 | 1.25 ±0.10 | 0.60 ±0.10 | 0.25~0.75 | 0.7 |  |  |  | 0.10% | 10.0 GΩ | 200% | IEC-60384 | Reflow/Wave | No | 1 MHz, 1 Vrms | Paper/PE Tape Reel 7 inch | 4,000 | 0.01170 g | Ni-Sn | https://www.yageo.com/en/Chart/Download/pdf/CC0805JRNPO0BN821
CC0805JRNPO7BN221 | 0805_210_135_070_070_070.STEP |  | General Purpose | CC NPO | General purpose NPO | 0805 (2012) | NPO | -55 to +125°C | 16 | 220 pF | ±5% | 2.00 ±0.10 | 1.25 ±0.10 | 0.60 ±0.10 | 0.25~0.75 | 0.7 |  |  |  | 0.10% | 10.0 GΩ | 200% | IEC-60384 | Reflow/Wave | No | 1 MHz, 1 Vrms | Paper/PE Tape Reel 7 inch | 4,000 | 0.01070 g | Ni-Sn | https://www.yageo.com/en/Chart/Download/pdf/CC0805JRNPO7BN221 | https://www.yageo.com/upload/media/product/productsearch/datasheet/mlcc/UPY-GP_NP0_16V-to-250V_19.pdf
CC0805JRNPO8BN101 | 0805_210_135_070_070_070.STEP |  | General Purpose | CC NPO | General purpose NPO | 0805 (2012) | NPO | -55 to +125°C | 25 | 100 pF | ±5% | 2.00 ±0.10 | 1.25 ±0.10 | 0.60 ±0.10 | 0.25~0.75 | 0.7 |  |  |  | 0.10% | 10.0 GΩ | 200% | IEC-60384 | Reflow/Wave | No | 1 MHz, 1 Vrms | Paper/PE Tape Reel 7 inch | 4,000 | 0.01070 g | Ni-Sn | https://www.yageo.com/en/Chart/Download/pdf/CC0805JRNPO8BN101 | https://www.yageo.com/upload/media/product/productsearch/datasheet/mlcc/UPY-GP_NP0_16V-to-250V_19.pdf
CC0805JRNPO8BN680 | 0805_210_135_070_070_070.STEP |  | General Purpose | CC NPO | General purpose NPO | 0805 (2012) | NPO | -55 to +125°C | 25 | 68 pF | ±5% | 2.00 ±0.10 | 1.25 ±0.10 | 0.60 ±0.10 | 0.25~0.75 | 0.7 |  |  |  | 0.10% | 10.0 GΩ | 200% | IEC-60384 | Reflow/Wave | No | 1 MHz, 1 Vrms | Paper/PE Tape Reel 7 inch | 4,000 | 0.01070 g | Ni-Sn | https://www.yageo.com/en/Chart/Download/pdf/CC0805JRNPO8BN680 | https://www.yageo.com/upload/media/product/productsearch/datasheet/mlcc/UPY-GP_NP0_16V-to-250V_19.pdf
CC0805JRNPO8BN681 | 0805_210_135_070_070_070.STEP |  | General Purpose | CC NPO | General purpose NPO | 0805 (2012) | NPO | -55 to +125°C | 25 | 680 pF | ±5% | 2.00 ±0.10 | 1.25 ±0.10 | 0.60 ±0.10 | 0.25~0.75 | 0.7 |  |  |  | 0.10% | 10.0 GΩ | 200% | IEC-60384 | Reflow/Wave | No | 1 MHz, 1 Vrms | Paper/PE Tape Reel 7 inch | 4,000 | 0.01070 g | Ni-Sn | https://www.yageo.com/en/Chart/Download/pdf/CC0805JRNPO8BN681 | https://www.yageo.com/upload/media/product/productsearch/datasheet/mlcc/UPY-GP_NP0_16V-to-250V_19.pdf
CC0805JRNPO9BN100 | 0805_210_135_070_070_070.STEP |  | General Purpose | CC NPO | General purpose NPO | 0805 (2012) | NPO | -55 to +125°C | 50 | 10 pF | ±5% | 2.00 ±0.10 | 1.25 ±0.10 | 0.60 ±0.10 | 0.25~0.75 | 0.7 |  |  |  | 0.1% | 10.0 GΩ | 200% | IEC-60384 | Reflow/Wave | No | 1 MHz, 1 Vrms | Paper/PE Tape Reel 7 inch | 4,000 | 0.01070 g | Ni-Sn | https://www.yageo.com/en/Chart/Download/pdf/CC0805JRNPO9BN100 | https://www.yageo.com/upload/media/product/productsearch/datasheet/mlcc/UPY-GP_NP0_16V-to-250V_19.pdf
CC0805JRNPO9BN101 | 0805_210_135_070_070_070.STEP |  | General Purpose | CC NPO | General purpose NPO | 0805 (2012) | NPO | -55 to +125°C | 50 | 100 pF | ±5% | 2.00 ±0.10 | 1.25 ±0.10 | 0.60 ±0.10 | 0.25~0.75 | 0.7 |  |  |  | 0.10% | 10.0 GΩ | 200% | IEC-60384 | Reflow/Wave | No | 1 MHz, 1 Vrms | Paper/PE Tape Reel 7 inch | 4,000 | 0.01070 g | Ni-Sn | https://www.yageo.com/en/Chart/Download/pdf/CC0805JRNPO9BN101 | https://www.yageo.com/upload/media/product/productsearch/datasheet/mlcc/UPY-GP_NP0_16V-to-250V_19.pdf
CC0805JRNPO9BN102 | 0805_210_135_070_070_070.STEP |  | General Purpose | CC NPO | General purpose NPO | 0805 (2012) | NPO | -55 to +125°C | 50 | 1 nF | ±5% | 2.00 ±0.10 | 1.25 ±0.10 | 0.60 ±0.10 | 0.25~0.75 | 0.7 |  |  |  | 0.10% | 10.0 GΩ | 200% | IEC-60384 | Reflow/Wave | No | 1 MHz, 1 Vrms | Paper/PE Tape Reel 7 inch | 4,000 | 0.01070 g | Ni-Sn | https://www.yageo.com/en/Chart/Download/pdf/CC0805JRNPO9BN102 | https://www.yageo.com/upload/media/product/productsearch/datasheet/mlcc/UPY-GP_NP0_16V-to-250V_19.pdf
CC0805JRNPO9BN110 | 0805_210_135_070_070_070.STEP |  | General Purpose | CC NPO | General purpose NPO | 0805 (2012) | NPO | -55 to +125°C | 50 | 11 pF | ±5% | 2.00 ±0.10 | 1.25 ±0.10 | 0.60 ±0.10 | 0.25~0.75 | 0.7 |  |  |  | 0.16% | 10.0 GΩ | 200% | IEC-60384 | Reflow/Wave | No | 1 MHz, 1 Vrms | Paper/PE Tape Reel 7 inch | 4,000 | 0.01070 g | Ni-Sn | https://www.yageo.com/en/Chart/Download/pdf/CC0805JRNPO9BN110 | https://www.yageo.com/upload/media/product/productsearch/datasheet/mlcc/UPY-GP_NP0_16V-to-250V_19.pdf
CC0805JRNPO9BN120 | 0805_210_135_070_070_070.STEP |  | General Purpose | CC NPO | General purpose NPO | 0805 (2012) | NPO | -55 to +125°C | 50 | 12 pF | ±5% | 2.00 ±0.10 | 1.25 ±0.10 | 0.60 ±0.10 | 0.25~0.75 | 0.7 |  |  |  | 0.16% | 10.0 GΩ | 200% | IEC-60384 | Reflow/Wave | No | 1 MHz, 1 Vrms | Paper/PE Tape Reel 7 inch | 4,000 | 0.01070 g | Ni-Sn | https://www.yageo.com/en/Chart/Download/pdf/CC0805JRNPO9BN120 | https://www.yageo.com/upload/media/product/productsearch/datasheet/mlcc/UPY-GP_NP0_16V-to-250V_19.pdf
CC0805JRNPO9BN121 | 0805_210_135_070_070_070.STEP |  | General Purpose | CC NPO | General purpose NPO | 0805 (2012) | NPO | -55 to +125°C | 50 | 120 pF | ±5% | 2.00 ±0.10 | 1.25 ±0.10 | 0.60 ±0.10 | 0.25~0.75 | 0.7 |  |  |  | 0.10% | 10.0 GΩ | 200% | IEC-60384 | Reflow/Wave | No | 1 MHz, 1 Vrms | Paper/PE Tape Reel 7 inch | 4,000 | 0.01070 g | Ni-Sn | https://www.yageo.com/en/Chart/Download/pdf/CC0805JRNPO9BN121 | https://www.yageo.com/upload/media/product/productsearch/datasheet/mlcc/UPY-GP_NP0_16V-to-250V_19.pdf
CC0805JRNPO9BN122 | 0805_220_145_095_075_070.STEP |  | General Purpose | CC NPO | General purpose NPO | 0805 (2012) | NPO | -55 to +125°C | 50 | 1.2 nF | ±5% | 2.00 ±0.20 | 1.25 ±0.20 | 0.85 ±0.10 | 0.25~0.75 | 0.7 |  |  |  | 0.10% | 10.0 GΩ | 200% | IEC-60384 | Reflow/Wave | No | 1 KHz, 1 Vrms | Paper/PE Tape Reel 7 inch | 4,000 | 0.01070 g | Ni-Sn | https://www.yageo.com/en/Chart/Download/pdf/CC0805JRNPO9BN122 | https://www.yageo.com/upload/media/product/productsearch/datasheet/mlcc/UPY-GP_NP0_16V-to-250V_19.pdf
CC0805JRNPO9BN130 | 0805_210_135_070_070_070.STEP |  | General Purpose | CC NPO | General purpose NPO | 0805 (2012) | NPO | -55 to +125°C | 50 | 13 pF | ±5% | 2.00 ±0.10 | 1.25 ±0.10 | 0.60 ±0.10 | 0.25~0.75 | 0.7 |  |  |  | 0.15% | 10.0 GΩ | 200% | IEC-60384 | Reflow/Wave | No | 1 MHz, 1 Vrms | Paper/PE Tape Reel 7 inch | 4,000 | 0.01070 g | Ni-Sn | https://www.yageo.com/en/Chart/Download/pdf/CC0805JRNPO9BN130 | https://www.yageo.com/upload/media/product/productsearch/datasheet/mlcc/UPY-GP_NP0_16V-to-250V_19.pdf
CC0805JRNPO9BN131 | 0805_210_135_070_070_070.STEP |  | General Purpose | CC NPO | General purpose NPO | 0805 (2012) | NPO | -55 to +125°C | 50 | 130 pF | ±5% | 2.00 ±0.10 | 1.25 ±0.10 | 0.60 ±0.10 | 0.25~0.75 | 0.7 |  |  |  | 0.10% | 10.0 GΩ | 200% | IEC-60384 | Reflow/Wave | No | 1 MHz, 1 Vrms | Paper/PE Tape Reel 7 inch | 4,000 | 0.01070 g | Ni-Sn | https://www.yageo.com/en/Chart/Download/pdf/CC0805JRNPO9BN131 | https://www.yageo.com/upload/media/product/productsearch/datasheet/mlcc/UPY-GP_NP0_16V-to-250V_19.pdf
CC0805JRNPO9BN140 | 0805_210_135_070_070_070.STEP |  | General Purpose | CC NPO | General purpose NPO | 0805 (2012) | NPO | -55 to +125°C | 50 | 14 pF | ±5% | 2.00 ±0.10 | 1.25 ±0.10 | 0.60 ±0.10 | 0.25~0.75 | 0.7 |  |  |  | 0.15% | 10.0 GΩ | 200% | IEC-60384 | Reflow/Wave | No | 1 MHz, 1 Vrms | Paper/PE Tape Reel 7 inch | 4,000 | 0.01070 g | Ni-Sn | https://www.yageo.com/en/Chart/Download/pdf/CC0805JRNPO9BN140 | https://www.yageo.com/upload/media/product/productsearch/datasheet/mlcc/UPY-GP_NP0_16V-to-250V_19.pdf
CC0805JRNPO9BN150 | 0805_210_135_070_070_070.STEP |  | General Purpose | CC NPO | General purpose NPO | 0805 (2012) | NPO | -55 to +125°C | 50 | 15 pF | ±5% | 2.00 ±0.10 | 1.25 ±0.10 | 0.60 ±0.10 | 0.25~0.75 | 0.7 |  |  |  | 0.14% | 10.0 GΩ | 200% | IEC-60384 | Reflow/Wave | No | 1 MHz, 1 Vrms | Paper/PE Tape Reel 7 inch | 4,000 | 0.01070 g | Ni-Sn | https://www.yageo.com/en/Chart/Download/pdf/CC0805JRNPO9BN150 | https://www.yageo.com/upload/media/product/productsearch/datasheet/mlcc/UPY-GP_NP0_16V-to-250V_19.pdf
CC0805JRNPO9BN151 | 0805_210_135_070_070_070.STEP |  | General Purpose | CC NPO | General purpose NPO | 0805 (2012) | NPO | -55 to +125°C | 50 | 150 pF | ±5% | 2.00 ±0.10 | 1.25 ±0.10 | 0.60 ±0.10 | 0.25~0.75 | 0.7 |  |  |  | 0.10% | 10.0 GΩ | 200% | IEC-60384 | Reflow/Wave | No | 1 MHz, 1 Vrms | Paper/PE Tape Reel 7 inch | 4,000 | 0.01070 g | Ni-Sn | https://www.yageo.com/en/Chart/Download/pdf/CC0805JRNPO9BN151 | https://www.yageo.com/upload/media/product/productsearch/datasheet/mlcc/UPY-GP_NP0_16V-to-250V_19.pdf
CC0805JRNPO9BN152 | 0805_220_145_095_075_070.STEP |  | General Purpose | CC NPO | General purpose NPO | 0805 (2012) | NPO | -55 to +125°C | 50 | 1.5 nF | ±5% | 2.00 ±0.20 | 1.25 ±0.20 | 0.85 ±0.10 | 0.25~0.75 | 0.7 |  |  |  | 0.10% | 10.0 GΩ | 200% | IEC-60384 | Reflow/Wave | No | 1 KHz, 1 Vrms | Paper/PE Tape Reel 7 inch | 4,000 | 0.01070 g | Ni-Sn | https://www.yageo.com/en/Chart/Download/pdf/CC0805JRNPO9BN152 | https://www.yageo.com/upload/media/product/productsearch/datasheet/mlcc/UPY-GP_NP0_16V-to-250V_19.pdf
CC0805JRNPO9BN160 | 0805_210_135_070_070_070.STEP |  | General Purpose | CC NPO | General purpose NPO | 0805 (2012) | NPO | -55 to +125°C | 50 | 16 pF | ±5% | 2.00 ±0.10 | 1.25 ±0.10 | 0.60 ±0.10 | 0.25~0.75 | 0.7 |  |  |  | 0.14% | 10.0 GΩ | 200% | IEC-60384 | Reflow/Wave | No | 1 MHz, 1 Vrms | Paper/PE Tape Reel 7 inch | 4,000 | 0.01070 g | Ni-Sn | https://www.yageo.com/en/Chart/Download/pdf/CC0805JRNPO9BN160 | https://www.yageo.com/upload/media/product/productsearch/datasheet/mlcc/UPY-GP_NP0_16V-to-250V_19.pdf
CC0805JRNPO9BN161 | 0805_210_135_070_070_070.STEP |  | General Purpose | CC NPO | General purpose NPO | 0805 (2012) | NPO | -55 to +125°C | 50 | 160 pF | ±5% | 2.00 ±0.10 | 1.25 ±0.10 | 0.60 ±0.10 | 0.25~0.75 | 0.7 |  |  |  | 0.10% | 10.0 GΩ | 200% | IEC-60384 | Reflow/Wave | No | 1 MHz, 1 Vrms | Paper/PE Tape Reel 7 inch | 4,000 | 0.01070 g | Ni-Sn | https://www.yageo.com/en/Chart/Download/pdf/CC0805JRNPO9BN161 | https://www.yageo.com/upload/media/product/productsearch/datasheet/mlcc/UPY-GP_NP0_16V-to-250V_19.pdf
CC0805JRNPO9BN180 | 0805_210_135_070_070_070.STEP |  | General Purpose | CC NPO | General purpose NPO | 0805 (2012) | NPO | -55 to +125°C | 50 | 18 pF | ±5% | 2.00 ±0.10 | 1.25 ±0.10 | 0.60 ±0.10 | 0.25~0.75 | 0.7 |  |  |  | 0.13% | 10.0 GΩ | 200% | IEC-60384 | Reflow/Wave | No | 1 MHz, 1 Vrms | Paper/PE Tape Reel 7 inch | 4,000 | 0.01070 g | Ni-Sn | https://www.yageo.com/en/Chart/Download/pdf/CC0805JRNPO9BN180 | https://www.yageo.com/upload/media/product/productsearch/datasheet/mlcc/UPY-GP_NP0_16V-to-250V_19.pdf
CC0805JRNPO9BN181 | 0805_210_135_070_070_070.STEP |  | General Purpose | CC NPO | General purpose NPO | 0805 (2012) | NPO | -55 to +125°C | 50 | 180 pF | ±5% | 2.00 ±0.10 | 1.25 ±0.10 | 0.60 ±0.10 | 0.25~0.75 | 0.7 |  |  |  | 0.10% | 10.0 GΩ | 200% | IEC-60384 | Reflow/Wave | No | 1 MHz, 1 Vrms | Paper/PE Tape Reel 7 inch | 4,000 | 0.01070 g | Ni-Sn | https://www.yageo.com/en/Chart/Download/pdf/CC0805JRNPO9BN181 | https://www.yageo.com/upload/media/product/productsearch/datasheet/mlcc/UPY-GP_NP0_16V-to-250V_19.pdf
CC0805JRNPO9BN182 | 0805_220_145_095_075_070.STEP |  | General Purpose | CC NPO | General purpose NPO | 0805 (2012) | NPO | -55 to +125°C | 50 | 1.8 nF | ±5% | 2.00 ±0.20 | 1.25 ±0.20 | 0.85 ±0.10 | 0.25~0.75 | 0.7 |  |  |  | 0.10% | 10.0 GΩ | 200% | IEC-60384 | Reflow/Wave | No | 1 KHz, 1 Vrms | Paper/PE Tape Reel 7 inch | 4,000 | 0.01070 g | Ni-Sn | https://www.yageo.com/en/Chart/Download/pdf/CC0805JRNPO9BN182 | https://www.yageo.com/upload/media/product/productsearch/datasheet/mlcc/UPY-GP_NP0_16V-to-250V_19.pdf
CC0805JRNPO9BN200 | 0805_210_135_070_070_070.STEP |  | General Purpose | CC NPO | General purpose NPO | 0805 (2012) | NPO | -55 to +125°C | 50 | 20 pF | ±5% | 2.00 ±0.10 | 1.25 ±0.10 | 0.60 ±0.10 | 0.25~0.75 | 0.7 |  |  |  | 0.13% | 10.0 GΩ | 200% | IEC-60384 | Reflow/Wave | No | 1 MHz, 1 Vrms | Paper/PE Tape Reel 7 inch | 4,000 | 0.01070 g | Ni-Sn | https://www.yageo.com/en/Chart/Download/pdf/CC0805JRNPO9BN200 | https://www.yageo.com/upload/media/product/productsearch/datasheet/mlcc/UPY-GP_NP0_16V-to-250V_19.pdf
CC0805JRNPO9BN201 | 0805_210_135_070_070_070.STEP |  | General Purpose | CC NPO | General purpose NPO | 0805 (2012) | NPO | -55 to +125°C | 50 | 200 pF | ±5% | 2.00 ±0.10 | 1.25 ±0.10 | 0.60 ±0.10 | 0.25~0.75 | 0.7 |  |  |  | 0.10% | 10.0 GΩ | 200% | IEC-60384 | Reflow/Wave | No | 1 MHz, 1 Vrms | Paper/PE Tape Reel 7 inch | 4,000 | 0.01070 g | Ni-Sn | https://www.yageo.com/en/Chart/Download/pdf/CC0805JRNPO9BN201 | https://www.yageo.com/upload/media/product/productsearch/datasheet/mlcc/UPY-GP_NP0_16V-to-250V_19.pdf
CC0805JRNPO9BN220 | 0805_210_135_070_070_070.STEP |  | General Purpose | CC NPO | General purpose NPO | 0805 (2012) | NPO | -55 to +125°C | 50 | 22 pF | ±5% | 2.00 ±0.10 | 1.25 ±0.10 | 0.60 ±0.10 | 0.25~0.75 | 0.7 |  |  |  | 0.12% | 10.0 GΩ | 200% | IEC-60384 | Reflow/Wave | No | 1 MHz, 1 Vrms | Paper/PE Tape Reel 7 inch | 4,000 | 0.01070 g | Ni-Sn | https://www.yageo.com/en/Chart/Download/pdf/CC0805JRNPO9BN220 | https://www.yageo.com/upload/media/product/productsearch/datasheet/mlcc/UPY-GP_NP0_16V-to-250V_19.pdf
CC0805JRNPO9BN221 | 0805_210_135_070_070_070.STEP |  | General Purpose | CC NPO | General purpose NPO | 0805 (2012) | NPO | -55 to +125°C | 50 | 220 pF | ±5% | 2.00 ±0.10 | 1.25 ±0.10 | 0.60 ±0.10 | 0.25~0.75 | 0.7 |  |  |  | 0.10% | 10.0 GΩ | 200% | IEC-60384 | Reflow/Wave | No | 1 MHz, 1 Vrms | Paper/PE Tape Reel 7 inch | 4,000 | 0.01070 g | Ni-Sn | https://www.yageo.com/en/Chart/Download/pdf/CC0805JRNPO9BN221 | https://www.yageo.com/upload/media/product/productsearch/datasheet/mlcc/UPY-GP_NP0_16V-to-250V_19.pdf