## MLCC
Part Number | 3D Model(STEP) | Status | Application | Series | Series Description | Size | TCC | Temp. Range | Voltage (V) | Capacitance | Tolerance | L (mm) | W (mm) | Thickness (max.)(mm) | L2/L3 | L4 | A | B | P | D.F.(Max) | I.R (Min) | Endurance (% RV) | Test Method | SolderingMethod | AEC-Q200 | CapMeasurementCondition | Packing | SPQ (Pcs) | UnitWeight(typ) | Termination | spec sheet link | Datasheet | ESD_Level | ESD_Max_Voltage
CC0805JRNPO9BN240 | 0805_210_135_070_070_070.STEP |  | General Purpose | CC NPO | General purpose NPO | 0805 (2012) | NPO | -55 to +125°C | 50 | 24 pF | ±5% | 2.00 ±0.10 | 1.25 ±0.10 | 0.60 ±0.10 | 0.25~0.75 | 0.7 |  |  |  | 0.11% | 10.0 GΩ | 200% | IEC-60384 | Reflow/Wave | No | 1 MHz, 1 Vrms | Paper/PE Tape Reel 7 inch | 4,000 | 0.01070 g | Ni-Sn | https://www.yageo.com/en/Chart/Download/pdf/CC0805JRNPO9BN240 | https://www.yageo.com/upload/media/product/productsearch/datasheet/mlcc/UPY-GP_NP0_16V-to-250V_19.pdf
CC0805JRNPO9BN241 | 0805_210_135_070_070_070.STEP |  | General Purpose | CC NPO | General purpose NPO | 0805 (2012) | NPO | -55 to +125°C | 50 | 240 pF | ±5% | 2.00 ±0.10 | 1.25 ±0.10 | 0.60 ±0.10 | 0.25~0.75 | 0.7 |  |  |  | 0.10% | 10.0 GΩ | 200% | IEC-60384 | Reflow/Wave | No | 1 MHz, 1 Vrms | Paper/PE Tape Reel 7 inch | 4,000 | 0.01070 g | Ni-Sn | https://www.yageo.com/en/Chart/Download/pdf/CC0805JRNPO9BN241 | https://www.yageo.com/upload/media/product/productsearch/datasheet/mlcc/UPY-GP_NP0_16V-to-250V_19.pdf
CC0805JRNPO9BN250 | 0805_210_135_070_070_070.STEP |  | General Purpose | CC NPO | General purpose NPO | 0805 (2012) | NPO | -55 to +125°C | 50 | 25 pF | ±5% | 2.00 ±0.10 | 1.25 ±0.10 | 0.60 ±0.10 | 0.25~0.75 | 0.7 |  |  |  | 0.11% | 10.0 GΩ | 200% | IEC-60384 | Reflow/Wave | No | 1 MHz, 1 Vrms | Paper/PE Tape Reel 7 inch | 4,000 | 0.01070 g | Ni-Sn | https://www.yageo.com/en/Chart/Download/pdf/CC0805JRNPO9BN250 | https://www.yageo.com/upload/media/product/productsearch/datasheet/mlcc/UPY-GP_NP0_16V-to-250V_19.pdf
CC0805JRNPO9BN270 | 0805_210_135_070_070_070.STEP |  | General Purpose | CC NPO | General purpose NPO | 0805 (2012) | NPO | -55 to +125°C | 50 | 27 pF | ±5% | 2.00 ±0.10 | 1.25 ±0.10 | 0.60 ±0.10 | 0.25~0.75 | 0.7 |  |  |  | 0.11% | 10.0 GΩ | 200% | IEC-60384 | Reflow/Wave | No | 1 MHz, 1 Vrms | Paper/PE Tape Reel 7 inch | 4,000 | 0.01070 g | Ni-Sn | https://www.yageo.com/en/Chart/Download/pdf/CC0805JRNPO9BN270 | https://www.yageo.com/upload/media/product/productsearch/datasheet/mlcc/UPY-GP_NP0_16V-to-250V_19.pdf
CC0805JRNPO9BN271 | 0805_210_135_070_070_070.STEP |  | General Purpose | CC NPO | General purpose NPO | 0805 (2012) | NPO | -55 to +125°C | 50 | 270 pF | ±5% | 2.00 ±0.10 | 1.25 ±0.10 | 0.60 ±0.10 | 0.25~0.75 | 0.7 |  |  |  | 0.10% | 10.0 GΩ | 200% | IEC-60384 | Reflow/Wave | No | 1 MHz, 1 Vrms | Paper/PE Tape Reel 7 inch | 4,000 | 0.01070 g | Ni-Sn | https://www.yageo.com/en/Chart/Download/pdf/CC0805JRNPO9BN271 | https://www.yageo.com/upload/media/product/productsearch/datasheet/mlcc/UPY-GP_NP0_16V-to-250V_19.pdf
CC0805JRNPO9BN300 | 0805_210_135_070_070_070.STEP |  | General Purpose | CC NPO | General purpose NPO | 0805 (2012) | NPO | -55 to +125°C | 50 | 30 pF | ±5% | 2.00 ±0.10 | 1.25 ±0.10 | 0.60 ±0.10 | 0.25~0.75 | 0.7 |  |  |  | 0.10% | 10.0 GΩ | 200% | IEC-60384 | Reflow/Wave | No | 1 MHz, 1 Vrms | Paper/PE Tape Reel 7 inch | 4,000 | 0.01070 g | Ni-Sn | https://www.yageo.com/en/Chart/Download/pdf/CC0805JRNPO9BN300 | https://www.yageo.com/upload/media/product/productsearch/datasheet/mlcc/UPY-GP_NP0_16V-to-250V_19.pdf
CC0805JRNPO9BN301 | 0805_210_135_070_070_070.STEP |  | General Purpose | CC NPO | General purpose NPO | 0805 (2012) | NPO | -55 to +125°C | 50 | 300 pF | ±5% | 2.00 ±0.10 | 1.25 ±0.10 | 0.60 ±0.10 | 0.25~0.75 | 0.7 |  |  |  | 0.10% | 10.0 GΩ | 200% | IEC-60384 | Reflow/Wave | No | 1 MHz, 1 Vrms | Paper/PE Tape Reel 7 inch | 4,000 | 0.01070 g | Ni-Sn | https://www.yageo.com/en/Chart/Download/pdf/CC0805JRNPO9BN301 | https://www.yageo.com/upload/media/product/productsearch/datasheet/mlcc/UPY-GP_NP0_16V-to-250V_19.pdf
CC0805JRNPO9BN330 | 0805_210_135_070_070_070.STEP |  | General Purpose | CC NPO | General purpose NPO | 0805 (2012) | NPO | -55 to +125°C | 50 | 33 pF | ±5% | 2.00 ±0.10 | 1.25 ±0.10 | 0.60 ±0.10 | 0.25~0.75 | 0.7 |  |  |  | 0.10% | 10.0 GΩ | 200% | IEC-60384 | Reflow/Wave | No | 1 MHz, 1 Vrms | Paper/PE Tape Reel 7 inch | 4,000 | 0.01070 g | Ni-Sn | https://www.yageo.com/en/Chart/Download/pdf/CC0805JRNPO9BN330 | https://www.yageo.com/upload/media/product/productsearch/datasheet/mlcc/UPY-GP_NP0_16V-to-250V_19.pdf
CC0805JRNPO9BN331 | 0805_210_135_070_070_070.STEP |  | General Purpose | CC NPO | General purpose NPO | 0805 (2012) | NPO | -55 to +125°C | 50 | 330 pF | ±5% | 2.00 ±0.10 | 1.25 ±0.10 | 0.60 ±0.10 | 0.25~0.75 | 0.7 |  |  |  | 0.10% | 10.0 GΩ | 200% | IEC-60384 | Reflow/Wave | No | 1 MHz, 1 Vrms | Paper/PE Tape Reel 7 inch | 4,000 | 0.01070 g | Ni-Sn | https://www.yageo.com/en/Chart/Download/pdf/CC0805JRNPO9BN331 | https://www.yageo.com/upload/media/product/productsearch/datasheet/mlcc/UPY-GP_NP0_16V-to-250V_19.pdf
CC0805JRNPO9BN360 | 0805_210_135_070_070_070.STEP |  | General Purpose | CC NPO | General purpose NPO | 0805 (2012) | NPO | -55 to +125°C | 50 | 36 pF | ±5% | 2.00 ±0.10 | 1.25 ±0.10 | 0.60 ±0.10 | 0.25~0.75 | 0.7 |  |  |  | 0.10% | 10.0 GΩ | 200% | IEC-60384 | Reflow/Wave | No | 1 MHz, 1 Vrms | Paper/PE Tape Reel 7 inch | 4,000 | 0.01070 g | Ni-Sn | https://www.yageo.com/en/Chart/Download/pdf/CC0805JRNPO9BN360 | https://www.yageo.com/upload/media/product/productsearch/datasheet/mlcc/UPY-GP_NP0_16V-to-250V_19.pdf
CC0805JRNPO9BN361 | 0805_210_135_070_070_070.STEP |  | General Purpose | CC NPO | General purpose NPO | 0805 (2012) | NPO | -55 to +125°C | 50 | 360 pF | ±5% | 2.00 ±0.10 | 1.25 ±0.10 | 0.60 ±0.10 | 0.25~0.75 | 0.7 |  |  |  | 0.10% | 10.0 GΩ | 200% | IEC-60384 | Reflow/Wave | No | 1 MHz, 1 Vrms | Paper/PE Tape Reel 7 inch | 4,000 | 0.01070 g | Ni-Sn | https://www.yageo.com/en/Chart/Download/pdf/CC0805JRNPO9BN361 | https://www.yageo.com/upload/media/product/productsearch/datasheet/mlcc/UPY-GP_NP0_16V-to-250V_19.pdf
CC0805JRNPO9BN390 | 0805_210_135_070_070_070.STEP |  | General Purpose | CC NPO | General purpose NPO | 0805 (2012) | NPO | -55 to +125°C | 50 | 39 pF | ±5% | 2.00 ±0.10 | 1.25 ±0.10 | 0.60 ±0.10 | 0.25~0.75 | 0.7 |  |  |  | 0.10% | 10.0 GΩ | 200% | IEC-60384 | Reflow/Wave | No | 1 MHz, 1 Vrms | Paper/PE Tape Reel 7 inch | 4,000 | 0.01070 g | Ni-Sn | https://www.yageo.com/en/Chart/Download/pdf/CC0805JRNPO9BN390 | https://www.yageo.com/upload/media/product/productsearch/datasheet/mlcc/UPY-GP_NP0_16V-to-250V_19.pdf
CC0805JRNPO9BN391 | 0805_210_135_070_070_070.STEP |  | General Purpose | CC NPO | General purpose NPO | 0805 (2012) | NPO | -55 to +125°C | 50 | 390 pF | ±5% | 2.00 ±0.10 | 1.25 ±0.10 | 0.60 ±0.10 | 0.25~0.75 | 0.7 |  |  |  | 0.10% | 10.0 GΩ | 200% | IEC-60384 | Reflow/Wave | No | 1 MHz, 1 Vrms | Paper/PE Tape Reel 7 inch | 4,000 | 0.01070 g | Ni-Sn | https://www.yageo.com/en/Chart/Download/pdf/CC0805JRNPO9BN391 | https://www.yageo.com/upload/media/product/productsearch/datasheet/mlcc/UPY-GP_NP0_16V-to-250V_19.pdf
CC0805JRNPO9BN430 | 0805_210_135_070_070_070.STEP |  | General Purpose | CC NPO | General purpose NPO | 0805 (2012) | NPO | -55 to +125°C | 50 | 43 pF | ±5% | 2.00 ±0.10 | 1.25 ±0.10 | 0.60 ±0.10 | 0.25~0.75 | 0.7 |  |  |  | 0.10% | 10.0 GΩ | 200% | IEC-60384 | Reflow/Wave | No | 1 MHz, 1 Vrms | Paper/PE Tape Reel 7 inch | 4,000 | 0.01070 g | Ni-Sn | https://www.yageo.com/en/Chart/Download/pdf/CC0805JRNPO9BN430 | https://www.yageo.com/upload/media/product/productsearch/datasheet/mlcc/UPY-GP_NP0_16V-to-250V_19.pdf
CC0805JRNPO9BN431 | 0805_210_135_070_070_070.STEP |  | General Purpose | CC NPO | General purpose NPO | 0805 (2012) | NPO | -55 to +125°C | 50 | 430 pF | ±5% | 2.00 ±0.10 | 1.25 ±0.10 | 0.60 ±0.10 | 0.25~0.75 | 0.7 |  |  |  | 0.10% | 10.0 GΩ | 200% | IEC-60384 | Reflow/Wave | No | 1 MHz, 1 Vrms | Paper/PE Tape Reel 7 inch | 4,000 | 0.01070 g | Ni-Sn | https://www.yageo.com/en/Chart/Download/pdf/CC0805JRNPO9BN431 | https://www.yageo.com/upload/media/product/productsearch/datasheet/mlcc/UPY-GP_NP0_16V-to-250V_19.pdf
CC0805JRNPO9BN470 | 0805_210_135_070_070_070.STEP |  | General Purpose | CC NPO | General purpose NPO | 0805 (2012) | NPO | -55 to +125°C | 50 | 47 pF | ±5% | 2.00 ±0.10 | 1.25 ±0.10 | 0.60 ±0.10 | 0.25~0.75 | 0.7 |  |  |  | 0.10% | 10.0 GΩ | 200% | IEC-60384 | Reflow/Wave | No | 1 MHz, 1 Vrms | Paper/PE Tape Reel 7 inch | 4,000 | 0.01070 g | Ni-Sn | https://www.yageo.com/en/Chart/Download/pdf/CC0805JRNPO9BN470 | https://www.yageo.com/upload/media/product/productsearch/datasheet/mlcc/UPY-GP_NP0_16V-to-250V_19.pdf
CC0805JRNPO9BN471 | 0805_210_135_070_070_070.STEP |  | General Purpose | CC NPO | General purpose NPO | 0805 (2012) | NPO | -55 to +125°C | 50 | 470 pF | ±5% | 2.00 ±0.10 | 1.25 ±0.10 | 0.60 ±0.10 | 0.25~0.75 | 0.7 |  |  |  | 0.10% | 10.0 GΩ | 200% | IEC-60384 | Reflow/Wave | No | 1 MHz, 1 Vrms | Paper/PE Tape Reel 7 inch | 4,000 | 0.01070 g | Ni-Sn | https://www.yageo.com/en/Chart/Download/pdf/CC0805JRNPO9BN471 | https://www.yageo.com/upload/media/product/productsearch/datasheet/mlcc/UPY-GP_NP0_16V-to-250V_19.pdf
CC0805JRNPO9BN501 | 0805_210_135_070_070_070.STEP |  | General Purpose | CC NPO | General purpose NPO | 0805 (2012) | NPO | -55 to +125°C | 50 | 500 pF | ±5% | 2.00 ±0.10 | 1.25 ±0.10 | 0.60 ±0.10 | 0.25~0.75 | 0.7 |  |  |  | 0.10% | 10.0 GΩ | 200% | IEC-60384 | Reflow/Wave | No | 1 MHz, 1 Vrms | Paper/PE Tape Reel 7 inch | 4,000 | 0.01070 g | Ni-Sn | https://www.yageo.com/en/Chart/Download/pdf/CC0805JRNPO9BN501 | https://www.yageo.com/upload/media/product/productsearch/datasheet/mlcc/UPY-GP_NP0_16V-to-250V_19.pdf
CC0805JRNPO9BN510 | 0805_210_135_070_070_070.STEP |  | General Purpose | CC NPO | General purpose NPO | 0805 (2012) | NPO | -55 to +125°C | 50 | 51 pF | ±5% | 2.00 ±0.10 | 1.25 ±0.10 | 0.60 ±0.10 | 0.25~0.75 | 0.7 |  |  |  | 0.10% | 10.0 GΩ | 200% | IEC-60384 | Reflow/Wave | No | 1 MHz, 1 Vrms | Paper/PE Tape Reel 7 inch | 4,000 | 0.01070 g | Ni-Sn | https://www.yageo.com/en/Chart/Download/pdf/CC0805JRNPO9BN510 | https://www.yageo.com/upload/media/product/productsearch/datasheet/mlcc/UPY-GP_NP0_16V-to-250V_19.pdf
CC0805JRNPO9BN511 | 0805_210_135_070_070_070.STEP |  | General Purpose | CC NPO | General purpose NPO | 0805 (2012) | NPO | -55 to +125°C | 50 | 510 pF | ±5% | 2.00 ±0.10 | 1.25 ±0.10 | 0.60 ±0.10 | 0.25~0.75 | 0.7 |  |  |  | 0.10% | 10.0 GΩ | 200% | IEC-60384 | Reflow/Wave | No | 1 MHz, 1 Vrms | Paper/PE Tape Reel 7 inch | 4,000 | 0.01070 g | Ni-Sn | https://www.yageo.com/en/Chart/Download/pdf/CC0805JRNPO9BN511 | https://www.yageo.com/upload/media/product/productsearch/datasheet/mlcc/UPY-GP_NP0_16V-to-250V_19.pdf
CC0805JRNPO9BN560 | 0805_210_135_070_070_070.STEP |  | General Purpose | CC NPO | General purpose NPO | 0805 (2012) | NPO | -55 to +125°C | 50 | 56 pF | ±5% | 2.00 ±0.10 | 1.25 ±0.10 | 0.60 ±0.10 | 0.25~0.75 | 0.7 |  |  |  | 0.10% | 10.0 GΩ | 200% | IEC-60384 | Reflow/Wave | No | 1 MHz, 1 Vrms | Paper/PE Tape Reel 7 inch | 4,000 | 0.01070 g | Ni-Sn | https://www.yageo.com/en/Chart/Download/pdf/CC0805JRNPO9BN560 | https://www.yageo.com/upload/media/product/productsearch/datasheet/mlcc/UPY-GP_NP0_16V-to-250V_19.pdf
CC0805JRNPO9BN561 | 0805_210_135_070_070_070.STEP |  | General Purpose | CC NPO | General purpose NPO | 0805 (2012) | NPO | -55 to +125°C | 50 | 560 pF | ±5% | 2.00 ±0.10 | 1.25 ±0.10 | 0.60 ±0.10 | 0.25~0.75 | 0.7 |  |  |  | 0.10% | 10.0 GΩ | 200% | IEC-60384 | Reflow/Wave | No | 1 MHz, 1 Vrms | Paper/PE Tape Reel 7 inch | 4,000 | 0.01070 g | Ni-Sn | https://www.yageo.com/en/Chart/Download/pdf/CC0805JRNPO9BN561 | https://www.yageo.com/upload/media/product/productsearch/datasheet/mlcc/UPY-GP_NP0_16V-to-250V_19.pdf
CC0805JRNPO9BN620 | 0805_210_135_070_070_070.STEP |  | General Purpose | CC NPO | General purpose NPO | 0805 (2012) | NPO | -55 to +125°C | 50 | 62 pF | ±5% | 2.00 ±0.10 | 1.25 ±0.10 | 0.60 ±0.10 | 0.25~0.75 | 0.7 |  |  |  | 0.10% | 10.0 GΩ | 200% | IEC-60384 | Reflow/Wave | No | 1 MHz, 1 Vrms | Paper/PE Tape Reel 7 inch | 4,000 | 0.01070 g | Ni-Sn | https://www.yageo.com/en/Chart/Download/pdf/CC0805JRNPO9BN620 | https://www.yageo.com/upload/media/product/productsearch/datasheet/mlcc/UPY-GP_NP0_16V-to-250V_19.pdf
CC0805JRNPO9BN621 | 0805_210_135_070_070_070.STEP |  | General Purpose | CC NPO | General purpose NPO | 0805 (2012) | NPO | -55 to +125°C | 50 | 620 pF | ±5% | 2.00 ±0.10 | 1.25 ±0.10 | 0.60 ±0.10 | 0.25~0.75 | 0.7 |  |  |  | 0.10% | 10.0 GΩ | 200% | IEC-60384 | Reflow/Wave | No | 1 MHz, 1 Vrms | Paper/PE Tape Reel 7 inch | 4,000 | 0.01070 g | Ni-Sn | https://www.yageo.com/en/Chart/Download/pdf/CC0805JRNPO9BN621 | https://www.yageo.com/upload/media/product/productsearch/datasheet/mlcc/UPY-GP_NP0_16V-to-250V_19.pdf
CC0805JRNPO9BN680 | 0805_210_135_070_070_070.STEP |  | General Purpose | CC NPO | General purpose NPO | 0805 (2012) | NPO | -55 to +125°C | 50 | 68 pF | ±5% | 2.00 ±0.10 | 1.25 ±0.10 | 0.60 ±0.10 | 0.25~0.75 | 0.7 |  |  |  | 0.10% | 10.0 GΩ | 200% | IEC-60384 | Reflow/Wave | No | 1 MHz, 1 Vrms | Paper/PE Tape Reel 7 inch | 4,000 | 0.01070 g | Ni-Sn | https://www.yageo.com/en/Chart/Download/pdf/CC0805JRNPO9BN680 | https://www.yageo.com/upload/media/product/productsearch/datasheet/mlcc/UPY-GP_NP0_16V-to-250V_19.pdf
CC0805JRNPO9BN681 | 0805_210_135_070_070_070.STEP |  | General Purpose | CC NPO | General purpose NPO | 0805 (2012) | NPO | -55 to +125°C | 50 | 680 pF | ±5% | 2.00 ±0.10 | 1.25 ±0.10 | 0.60 ±0.10 | 0.25~0.75 | 0.7 |  |  |  | 0.10% | 10.0 GΩ | 200% | IEC-60384 | Reflow/Wave | No | 1 MHz, 1 Vrms | Paper/PE Tape Reel 7 inch | 4,000 | 0.01070 g | Ni-Sn | https://www.yageo.com/en/Chart/Download/pdf/CC0805JRNPO9BN681 | https://www.yageo.com/upload/media/product/productsearch/datasheet/mlcc/UPY-GP_NP0_16V-to-250V_19.pdf
CC0805JRNPO9BN750 | 0805_210_135_070_070_070.STEP |  | General Purpose | CC NPO | General purpose NPO | 0805 (2012) | NPO | -55 to +125°C | 50 | 75 pF | ±5% | 2.00 ±0.10 | 1.25 ±0.10 | 0.60 ±0.10 | 0.25~0.75 | 0.7 |  |  |  | 0.10% | 10.0 GΩ | 200% | IEC-60384 | Reflow/Wave | No | 1 MHz, 1 Vrms | Paper/PE Tape Reel 7 inch | 4,000 | 0.01070 g | Ni-Sn | https://www.yageo.com/en/Chart/Download/pdf/CC0805JRNPO9BN750 | https://www.yageo.com/upload/media/product/productsearch/datasheet/mlcc/UPY-GP_NP0_16V-to-250V_19.pdf
CC0805JRNPO9BN751 | 0805_210_135_070_070_070.STEP |  | General Purpose | CC NPO | General purpose NPO | 0805 (2012) | NPO | -55 to +125°C | 50 | 750 pF | ±5% | 2.00 ±0.10 | 1.25 ±0.10 | 0.60 ±0.10 | 0.25~0.75 | 0.7 |  |  |  | 0.10% | 10.0 GΩ | 200% | IEC-60384 | Reflow/Wave | No | 1 MHz, 1 Vrms | Paper/PE Tape Reel 7 inch | 4,000 | 0.01070 g | Ni-Sn | https://www.yageo.com/en/Chart/Download/pdf/CC0805JRNPO9BN751 | https://www.yageo.com/upload/media/product/productsearch/datasheet/mlcc/UPY-GP_NP0_16V-to-250V_19.pdf
CC0805JRNPO9BN820 | 0805_210_135_070_070_070.STEP |  | General Purpose | CC NPO | General purpose NPO | 0805 (2012) | NPO | -55 to +125°C | 50 | 82 pF | ±5% | 2.00 ±0.10 | 1.25 ±0.10 | 0.60 ±0.10 | 0.25~0.75 | 0.7 |  |  |  | 0.10% | 10.0 GΩ | 200% | IEC-60384 | Reflow/Wave | No | 1 MHz, 1 Vrms | Paper/PE Tape Reel 7 inch | 4,000 | 0.01070 g | Ni-Sn | https://www.yageo.com/en/Chart/Download/pdf/CC0805JRNPO9BN820 | https://www.yageo.com/upload/media/product/productsearch/datasheet/mlcc/UPY-GP_NP0_16V-to-250V_19.pdf
CC0805JRNPO9BN821 | 0805_210_135_070_070_070.STEP |  | General Purpose | CC NPO | General purpose NPO | 0805 (2012) | NPO | -55 to +125°C | 50 | 820 pF | ±5% | 2.00 ±0.10 | 1.25 ±0.10 | 0.60 ±0.10 | 0.25~0.75 | 0.7 |  |  |  | 0.10% | 10.0 GΩ | 200% | IEC-60384 | Reflow/Wave | No | 1 MHz, 1 Vrms | Paper/PE Tape Reel 7 inch | 4,000 | 0.01070 g | Ni-Sn | https://www.yageo.com/en/Chart/Download/pdf/CC0805JRNPO9BN821 | https://www.yageo.com/upload/media/product/productsearch/datasheet/mlcc/UPY-GP_NP0_16V-to-250V_19.pdf
CC0805JRNPO9BN910 | 0805_210_135_070_070_070.STEP |  | General Purpose | CC NPO | General purpose NPO | 0805 (2012) | NPO | -55 to +125°C | 50 | 91 pF | ±5% | 2.00 ±0.10 | 1.25 ±0.10 | 0.60 ±0.10 | 0.25~0.75 | 0.7 |  |  |  | 0.10% | 10.0 GΩ | 200% | IEC-60384 | Reflow/Wave | No | 1 MHz, 1 Vrms | Paper/PE Tape Reel 7 inch | 4,000 | 0.01070 g | Ni-Sn | https://www.yageo.com/en/Chart/Download/pdf/CC0805JRNPO9BN910 | https://www.yageo.com/upload/media/product/productsearch/datasheet/mlcc/UPY-GP_NP0_16V-to-250V_19.pdf
CC0805JRNPOABN100 | 0805_210_135_070_070_070.STEP |  | General Purpose | CC MV | General purpose midle voltage | 0805 (2012) | NPO | -55 to +125°C | 200 | 10 pF | ±5% | 2.00 ±0.10 | 1.25 ±0.10 | 0.60 ±0.10 | 0.25~0.75 | 0.7 |  |  |  | 0.17% | 10.0 GΩ | 150% | IEC-60384 | Reflow/Wave | No | 1 MHz, 1 Vrms | Paper/PE Tape Reel 7 inch | 4,000 | 0.01170 g | Ni-Sn | https://www.yageo.com/en/Chart/Download/pdf/CC0805JRNPOABN100
CC0805JRNPOABN101 | 0805_210_135_070_070_070.STEP |  | General Purpose | CC MV | General purpose midle voltage | 0805 (2012) | NPO | -55 to +125°C | 200 | 100 pF | ±5% | 2.00 ±0.10 | 1.25 ±0.10 | 0.60 ±0.10 | 0.25~0.75 | 0.7 |  |  |  | 0.10% | 10.0 GΩ | 150% | IEC-60384 | Reflow/Wave | No | 1 MHz, 1 Vrms | Paper/PE Tape Reel 7 inch | 4,000 | 0.01170 g | Ni-Sn | https://www.yageo.com/en/Chart/Download/pdf/CC0805JRNPOABN101
CC0805JRNPOABN102 | 0805_220_145_095_075_070.STEP |  | General Purpose | CC MV | General purpose midle voltage | 0805 (2012) | NPO | -55 to +125°C | 200 | 1 nF | ±5% | 2.00 ±0.20 | 1.25 ±0.20 | 0.85 ±0.10 | 0.25~0.75 | 0.7 |  |  |  | 0.10% | 10.0 GΩ | 150% | IEC-60384 | Reflow/Wave | No | 1 MHz, 1 Vrms | Paper/PE Tape Reel 7 inch | 4,000 | 0.01170 g | Ni-Sn | https://www.yageo.com/en/Chart/Download/pdf/CC0805JRNPOABN102
CC0805JRNPOABN120 | 0805_210_135_070_070_070.STEP |  | General Purpose | CC MV | General purpose midle voltage | 0805 (2012) | NPO | -55 to +125°C | 200 | 12 pF | ±5% | 2.00 ±0.10 | 1.25 ±0.10 | 0.60 ±0.10 | 0.25~0.75 | 0.7 |  |  |  | 0.16% | 10.0 GΩ | 150% | IEC-60384 | Reflow/Wave | No | 1 MHz, 1 Vrms | Paper/PE Tape Reel 7 inch | 4,000 | 0.01170 g | Ni-Sn | https://www.yageo.com/en/Chart/Download/pdf/CC0805JRNPOABN120
CC0805JRNPOABN121 | 0805_210_135_070_070_070.STEP |  | General Purpose | CC MV | General purpose midle voltage | 0805 (2012) | NPO | -55 to +125°C | 200 | 120 pF | ±5% | 2.00 ±0.10 | 1.25 ±0.10 | 0.60 ±0.10 | 0.25~0.75 | 0.7 |  |  |  | 0.10% | 10.0 GΩ | 150% | IEC-60384 | Reflow/Wave | No | 1 MHz, 1 Vrms | Paper/PE Tape Reel 7 inch | 4,000 | 0.01170 g | Ni-Sn | https://www.yageo.com/en/Chart/Download/pdf/CC0805JRNPOABN121
CC0805JRNPOABN150 | 0805_210_135_070_070_070.STEP |  | General Purpose | CC MV | General purpose midle voltage | 0805 (2012) | NPO | -55 to +125°C | 200 | 15 pF | ±5% | 2.00 ±0.10 | 1.25 ±0.10 | 0.60 ±0.10 | 0.25~0.75 | 0.7 |  |  |  | 0.14% | 10.0 GΩ | 150% | IEC-60384 | Reflow/Wave | No | 1 MHz, 1 Vrms | Paper/PE Tape Reel 7 inch | 4,000 | 0.01170 g | Ni-Sn | https://www.yageo.com/en/Chart/Download/pdf/CC0805JRNPOABN150
CC0805JRNPOABN151 | 0805_210_135_070_070_070.STEP |  | General Purpose | CC MV | General purpose midle voltage | 0805 (2012) | NPO | -55 to +125°C | 200 | 150 pF | ±5% | 2.00 ±0.10 | 1.25 ±0.10 | 0.60 ±0.10 | 0.25~0.75 | 0.7 |  |  |  | 0.10% | 10.0 GΩ | 150% | IEC-60384 | Reflow/Wave | No | 1 MHz, 1 Vrms | Paper/PE Tape Reel 7 inch | 4,000 | 0.01170 g | Ni-Sn | https://www.yageo.com/en/Chart/Download/pdf/CC0805JRNPOABN151
CC0805JRNPOABN180 | 0805_210_135_070_070_070.STEP |  | General Purpose | CC MV | General purpose midle voltage | 0805 (2012) | NPO | -55 to +125°C | 200 | 18 pF | ±5% | 2.00 ±0.10 | 1.25 ±0.10 | 0.60 ±0.10 | 0.25~0.75 | 0.7 |  |  |  | 0.13% | 10.0 GΩ | 150% | IEC-60384 | Reflow/Wave | No | 1 MHz, 1 Vrms | Paper/PE Tape Reel 7 inch | 4,000 | 0.01170 g | Ni-Sn | https://www.yageo.com/en/Chart/Download/pdf/CC0805JRNPOABN180
CC0805JRNPOABN181 | 0805_210_135_070_070_070.STEP |  | General Purpose | CC MV | General purpose midle voltage | 0805 (2012) | NPO | -55 to +125°C | 200 | 180 pF | ±5% | 2.00 ±0.10 | 1.25 ±0.10 | 0.60 ±0.10 | 0.25~0.75 | 0.7 |  |  |  | 0.10% | 10.0 GΩ | 150% | IEC-60384 | Reflow/Wave | No | 1 MHz, 1 Vrms | Paper/PE Tape Reel 7 inch | 4,000 | 0.01170 g | Ni-Sn | https://www.yageo.com/en/Chart/Download/pdf/CC0805JRNPOABN181
CC0805JRNPOABN201 | 0805_220_145_095_075_070.STEP |  | General Purpose | CC MV | General purpose midle voltage | 0805 (2012) | NPO | -55 to +125°C | 200 | 200 pF | ±5% | 2.00 ±0.20 | 1.25 ±0.20 | 0.85 ±0.10 | 0.25~0.75 | 0.7 |  |  |  | 0.10% | 10.0 GΩ | 150% | IEC-60384 | Reflow/Wave | No | 1 MHz, 1 Vrms | Paper/PE Tape Reel 7 inch | 4,000 | 0.01170 g | Ni-Sn | https://www.yageo.com/en/Chart/Download/pdf/CC0805JRNPOABN201
CC0805JRNPOABN220 | 0805_210_135_070_070_070.STEP |  | General Purpose | CC MV | General purpose midle voltage | 0805 (2012) | NPO | -55 to +125°C | 200 | 22 pF | ±5% | 2.00 ±0.10 | 1.25 ±0.10 | 0.60 ±0.10 | 0.25~0.75 | 0.7 |  |  |  | 0.12% | 10.0 GΩ | 150% | IEC-60384 | Reflow/Wave | No | 1 MHz, 1 Vrms | Paper/PE Tape Reel 7 inch | 4,000 | 0.01170 g | Ni-Sn | https://www.yageo.com/en/Chart/Download/pdf/CC0805JRNPOABN220
CC0805JRNPOABN221 | 0805_220_145_095_075_070.STEP |  | General Purpose | CC MV | General purpose midle voltage | 0805 (2012) | NPO | -55 to +125°C | 200 | 220 pF | ±5% | 2.00 ±0.20 | 1.25 ±0.20 | 0.85 ±0.10 | 0.25~0.75 | 0.7 |  |  |  | 0.10% | 10.0 GΩ | 150% | IEC-60384 | Reflow/Wave | No | 1 MHz, 1 Vrms | Paper/PE Tape Reel 7 inch | 4,000 | 0.01170 g | Ni-Sn | https://www.yageo.com/en/Chart/Download/pdf/CC0805JRNPOABN221
CC0805JRNPOABN270 | 0805_210_135_070_070_070.STEP |  | General Purpose | CC MV | General purpose midle voltage | 0805 (2012) | NPO | -55 to +125°C | 200 | 27 pF | ±5% | 2.00 ±0.10 | 1.25 ±0.10 | 0.60 ±0.10 | 0.25~0.75 | 0.7 |  |  |  | 0.11% | 10.0 GΩ | 150% | IEC-60384 | Reflow/Wave | No | 1 MHz, 1 Vrms | Paper/PE Tape Reel 7 inch | 4,000 | 0.01170 g | Ni-Sn | https://www.yageo.com/en/Chart/Download/pdf/CC0805JRNPOABN270
CC0805JRNPOABN271 | 0805_220_145_095_075_070.STEP |  | General Purpose | CC MV | General purpose midle voltage | 0805 (2012) | NPO | -55 to +125°C | 200 | 270 pF | ±5% | 2.00 ±0.20 | 1.25 ±0.20 | 0.85 ±0.10 | 0.25~0.75 | 0.7 |  |  |  | 0.10% | 10.0 GΩ | 150% | IEC-60384 | Reflow/Wave | No | 1 MHz, 1 Vrms | Paper/PE Tape Reel 7 inch | 4,000 | 0.01170 g | Ni-Sn | https://www.yageo.com/en/Chart/Download/pdf/CC0805JRNPOABN271
CC0805JRNPOABN330 | 0805_210_135_070_070_070.STEP |  | General Purpose | CC MV | General purpose midle voltage | 0805 (2012) | NPO | -55 to +125°C | 200 | 33 pF | ±5% | 2.00 ±0.10 | 1.25 ±0.10 | 0.60 ±0.10 | 0.25~0.75 | 0.7 |  |  |  | 0.10% | 10.0 GΩ | 150% | IEC-60384 | Reflow/Wave | No | 1 MHz, 1 Vrms | Paper/PE Tape Reel 7 inch | 4,000 | 0.01170 g | Ni-Sn | https://www.yageo.com/en/Chart/Download/pdf/CC0805JRNPOABN330
CC0805JRNPOABN331 | 0805_220_145_095_075_070.STEP |  | General Purpose | CC MV | General purpose midle voltage | 0805 (2012) | NPO | -55 to +125°C | 200 | 330 pF | ±5% | 2.00 ±0.20 | 1.25 ±0.20 | 0.85 ±0.10 | 0.25~0.75 | 0.7 |  |  |  | 0.10% | 10.0 GΩ | 150% | IEC-60384 | Reflow/Wave | No | 1 MHz, 1 Vrms | Paper/PE Tape Reel 7 inch | 4,000 | 0.01170 g | Ni-Sn | https://www.yageo.com/en/Chart/Download/pdf/CC0805JRNPOABN331
CC0805JRNPOABN360 | 0805_210_135_070_070_070.STEP |  | General Purpose | CC MV | General purpose midle voltage | 0805 (2012) | NPO | -55 to +125°C | 200 | 36 pF | ±5% | 2.00 ±0.10 | 1.25 ±0.10 | 0.60 ±0.10 | 0.25~0.75 | 0.7 |  |  |  | 0.10% | 10.0 GΩ | 150% | IEC-60384 | Reflow/Wave | No | 1 MHz, 1 Vrms | Paper/PE Tape Reel 7 inch | 4,000 | 0.01170 g | Ni-Sn | https://www.yageo.com/en/Chart/Download/pdf/CC0805JRNPOABN360
CC0805JRNPOABN390 | 0805_210_135_070_070_070.STEP |  | General Purpose | CC MV | General purpose midle voltage | 0805 (2012) | NPO | -55 to +125°C | 200 | 39 pF | ±5% | 2.00 ±0.10 | 1.25 ±0.10 | 0.60 ±0.10 | 0.25~0.75 | 0.7 |  |  |  | 0.10% | 10.0 GΩ | 150% | IEC-60384 | Reflow/Wave | No | 1 MHz, 1 Vrms | Paper/PE Tape Reel 7 inch | 4,000 | 0.01170 g | Ni-Sn | https://www.yageo.com/en/Chart/Download/pdf/CC0805JRNPOABN390
CC0805JRNPOABN391 | 0805_220_145_095_075_070.STEP |  | General Purpose | CC MV | General purpose midle voltage | 0805 (2012) | NPO | -55 to +125°C | 200 | 390 pF | ±5% | 2.00 ±0.20 | 1.25 ±0.20 | 0.85 ±0.10 | 0.25~0.75 | 0.7 |  |  |  | 0.10% | 10.0 GΩ | 150% | IEC-60384 | Reflow/Wave | No | 1 MHz, 1 Vrms | Paper/PE Tape Reel 7 inch | 4,000 | 0.01170 g | Ni-Sn | https://www.yageo.com/en/Chart/Download/pdf/CC0805JRNPOABN391
CC0805JRNPOABN470 | 0805_210_135_070_070_070.STEP |  | General Purpose | CC MV | General purpose midle voltage | 0805 (2012) | NPO | -55 to +125°C | 200 | 47 pF | ±5% | 2.00 ±0.10 | 1.25 ±0.10 | 0.60 ±0.10 | 0.25~0.75 | 0.7 |  |  |  | 0.10% | 10.0 GΩ | 150% | IEC-60384 | Reflow/Wave | No | 1 MHz, 1 Vrms | Paper/PE Tape Reel 7 inch | 4,000 | 0.01170 g | Ni-Sn | https://www.yageo.com/en/Chart/Download/pdf/CC0805JRNPOABN470
CC0805JRNPOABN471 | 0805_220_145_095_075_070.STEP |  | General Purpose | CC MV | General purpose midle voltage | 0805 (2012) | NPO | -55 to +125°C | 200 | 470 pF | ±5% | 2.00 ±0.20 | 1.25 ±0.20 | 0.85 ±0.10 | 0.25~0.75 | 0.7 |  |  |  | 0.10% | 10.0 GΩ | 150% | IEC-60384 | Reflow/Wave | No | 1 MHz, 1 Vrms | Paper/PE Tape Reel 7 inch | 4,000 | 0.01170 g | Ni-Sn | https://www.yageo.com/en/Chart/Download/pdf/CC0805JRNPOABN471
CC0805JRNPOABN560 | 0805_210_135_070_070_070.STEP |  | General Purpose | CC MV | General purpose midle voltage | 0805 (2012) | NPO | -55 to +125°C | 200 | 56 pF | ±5% | 2.00 ±0.10 | 1.25 ±0.10 | 0.60 ±0.10 | 0.25~0.75 | 0.7 |  |  |  | 0.10% | 10.0 GΩ | 150% | IEC-60384 | Reflow/Wave | No | 1 MHz, 1 Vrms | Paper/PE Tape Reel 7 inch | 4,000 | 0.01170 g | Ni-Sn | https://www.yageo.com/en/Chart/Download/pdf/CC0805JRNPOABN560
CC0805JRNPOABN561 | 0805_220_145_095_075_070.STEP |  | General Purpose | CC MV | General purpose midle voltage | 0805 (2012) | NPO | -55 to +125°C | 200 | 560 pF | ±5% | 2.00 ±0.20 | 1.25 ±0.20 | 0.85 ±0.10 | 0.25~0.75 | 0.7 |  |  |  | 0.10% | 10.0 GΩ | 150% | IEC-60384 | Reflow/Wave | No | 1 MHz, 1 Vrms | Paper/PE Tape Reel 7 inch | 4,000 | 0.01170 g | Ni-Sn | https://www.yageo.com/en/Chart/Download/pdf/CC0805JRNPOABN561
CC0805JRNPOABN620 | 0805_210_135_070_070_070.STEP |  | General Purpose | CC MV | General purpose midle voltage | 0805 (2012) | NPO | -55 to +125°C | 200 | 62 pF | ±5% | 2.00 ±0.10 | 1.25 ±0.10 | 0.60 ±0.10 | 0.25~0.75 | 0.7 |  |  |  | 0.10% | 10.0 GΩ | 150% | IEC-60384 | Reflow/Wave | No | 1 MHz, 1 Vrms | Paper/PE Tape Reel 7 inch | 4,000 | 0.01170 g | Ni-Sn | https://www.yageo.com/en/Chart/Download/pdf/CC0805JRNPOABN620
CC0805JRNPOABN680 | 0805_210_135_070_070_070.STEP |  | General Purpose | CC MV | General purpose midle voltage | 0805 (2012) | NPO | -55 to +125°C | 200 | 68 pF | ±5% | 2.00 ±0.10 | 1.25 ±0.10 | 0.60 ±0.10 | 0.25~0.75 | 0.7 |  |  |  | 0.10% | 10.0 GΩ | 150% | IEC-60384 | Reflow/Wave | No | 1 MHz, 1 Vrms | Paper/PE Tape Reel 7 inch | 4,000 | 0.01170 g | Ni-Sn | https://www.yageo.com/en/Chart/Download/pdf/CC0805JRNPOABN680
CC0805JRNPOABN681 | 0805_220_145_095_075_070.STEP |  | General Purpose | CC MV | General purpose midle voltage | 0805 (2012) | NPO | -55 to +125°C | 200 | 680 pF | ±5% | 2.00 ±0.20 | 1.25 ±0.20 | 0.85 ±0.10 | 0.25~0.75 | 0.7 |  |  |  | 0.10% | 10.0 GΩ | 150% | IEC-60384 | Reflow/Wave | No | 1 MHz, 1 Vrms | Paper/PE Tape Reel 7 inch | 4,000 | 0.01170 g | Ni-Sn | https://www.yageo.com/en/Chart/Download/pdf/CC0805JRNPOABN681
CC0805JRNPOABN750 | 0805_210_135_070_070_070.STEP |  | General Purpose | CC MV | General purpose midle voltage | 0805 (2012) | NPO | -55 to +125°C | 200 | 75 pF | ±5% | 2.00 ±0.10 | 1.25 ±0.10 | 0.60 ±0.10 | 0.25~0.75 | 0.7 |  |  |  | 0.10% | 10.0 GΩ | 150% | IEC-60384 | Reflow/Wave | No | 1 MHz, 1 Vrms | Paper/PE Tape Reel 7 inch | 4,000 | 0.01170 g | Ni-Sn | https://www.yageo.com/en/Chart/Download/pdf/CC0805JRNPOABN750
CC0805JRNPOABN820 | 0805_210_135_070_070_070.STEP |  | General Purpose | CC MV | General purpose midle voltage | 0805 (2012) | NPO | -55 to +125°C | 200 | 82 pF | ±5% | 2.00 ±0.10 | 1.25 ±0.10 | 0.60 ±0.10 | 0.25~0.75 | 0.7 |  |  |  | 0.10% | 10.0 GΩ | 150% | IEC-60384 | Reflow/Wave | No | 1 MHz, 1 Vrms | Paper/PE Tape Reel 7 inch | 4,000 | 0.01170 g | Ni-Sn | https://www.yageo.com/en/Chart/Download/pdf/CC0805JRNPOABN820
CC0805JRNPOABN821 | 0805_220_145_095_075_070.STEP |  | General Purpose | CC MV | General purpose midle voltage | 0805 (2012) | NPO | -55 to +125°C | 200 | 820 pF | ±5% | 2.00 ±0.20 | 1.25 ±0.20 | 0.85 ±0.10 | 0.25~0.75 | 0.7 |  |  |  | 0.10% | 10.0 GΩ | 150% | IEC-60384 | Reflow/Wave | No | 1 MHz, 1 Vrms | Paper/PE Tape Reel 7 inch | 4,000 | 0.01170 g | Ni-Sn | https://www.yageo.com/en/Chart/Download/pdf/CC0805JRNPOABN821
CC0805JRNPOBBN100 | 0805_210_135_070_070_070.STEP |  | General Purpose | CC HV | General purpose high voltage | 0805 (2012) | NPO | -55 to +125°C | 500 | 10 pF | ±5% | 2.00 ±0.10 | 1.25 ±0.10 | 0.60 ±0.10 | 0.25~0.75 | 0.7 |  |  |  | 0.17% | 10.0 GΩ | 130% | IEC-60384 | Reflow/Wave | No | 1 MHz, 1 Vrms | Paper/PE Tape Reel 7 inch | 4,000 | 0.01170 g | Ni-Sn | https://www.yageo.com/en/Chart/Download/pdf/CC0805JRNPOBBN100 | https://www.yageo.com/upload/media/product/productsearch/datasheet/mlcc/UPY-NP0X7R_HV_500V-to-3KV_16.pdf
CC0805JRNPOBBN101 | 0805_210_135_070_070_070.STEP |  | General Purpose | CC HV | General purpose high voltage | 0805 (2012) | NPO | -55 to +125°C | 500 | 100 pF | ±5% | 2.00 ±0.10 | 1.25 ±0.10 | 0.60 ±0.10 | 0.25~0.75 | 0.7 |  |  |  | 0.10% | 10.0 GΩ | 130% | IEC-60384 | Reflow/Wave | No | 1 MHz, 1 Vrms | Paper/PE Tape Reel 7 inch | 4,000 | 0.01170 g | Ni-Sn | https://www.yageo.com/en/Chart/Download/pdf/CC0805JRNPOBBN101 | https://www.yageo.com/upload/media/product/productsearch/datasheet/mlcc/UPY-NP0X7R_HV_500V-to-3KV_16.pdf
CC0805JRNPOBBN120 | 0805_210_135_070_070_070.STEP |  | General Purpose | CC HV | General purpose high voltage | 0805 (2012) | NPO | -55 to +125°C | 500 | 12 pF | ±5% | 2.00 ±0.10 | 1.25 ±0.10 | 0.60 ±0.10 | 0.25~0.75 | 0.7 |  |  |  | 0.16% | 10.0 GΩ | 130% | IEC-60384 | Reflow/Wave | No | 1 MHz, 1 Vrms | Paper/PE Tape Reel 7 inch | 4,000 | 0.01170 g | Ni-Sn | https://www.yageo.com/en/Chart/Download/pdf/CC0805JRNPOBBN120 | https://www.yageo.com/upload/media/product/productsearch/datasheet/mlcc/UPY-NP0X7R_HV_500V-to-3KV_16.pdf
CC0805JRNPOBBN121 | 0805_210_135_070_070_070.STEP |  | General Purpose | CC HV | General purpose high voltage | 0805 (2012) | NPO | -55 to +125°C | 500 | 120 pF | ±5% | 2.00 ±0.10 | 1.25 ±0.10 | 0.60 ±0.10 | 0.25~0.75 | 0.7 |  |  |  | 0.10% | 10.0 GΩ | 130% | IEC-60384 | Reflow/Wave | No | 1 MHz, 1 Vrms | Paper/PE Tape Reel 7 inch | 4,000 | 0.01170 g | Ni-Sn | https://www.yageo.com/en/Chart/Download/pdf/CC0805JRNPOBBN121 | https://www.yageo.com/upload/media/product/productsearch/datasheet/mlcc/UPY-NP0X7R_HV_500V-to-3KV_16.pdf
CC0805JRNPOBBN150 | 0805_210_135_070_070_070.STEP |  | General Purpose | CC HV | General purpose high voltage | 0805 (2012) | NPO | -55 to +125°C | 500 | 15 pF | ±5% | 2.00 ±0.10 | 1.25 ±0.10 | 0.60 ±0.10 | 0.25~0.75 | 0.7 |  |  |  | 0.14% | 10.0 GΩ | 130% | IEC-60384 | Reflow/Wave | No | 1 MHz, 1 Vrms | Paper/PE Tape Reel 7 inch | 4,000 | 0.01170 g | Ni-Sn | https://www.yageo.com/en/Chart/Download/pdf/CC0805JRNPOBBN150 | https://www.yageo.com/upload/media/product/productsearch/datasheet/mlcc/UPY-NP0X7R_HV_500V-to-3KV_16.pdf
CC0805JRNPOBBN151 | 0805_210_135_070_070_070.STEP |  | General Purpose | CC HV | General purpose high voltage | 0805 (2012) | NPO | -55 to +125°C | 500 | 150 pF | ±5% | 2.00 ±0.10 | 1.25 ±0.10 | 0.60 ±0.10 | 0.25~0.75 | 0.7 |  |  |  | 0.10% | 10.0 GΩ | 130% | IEC-60384 | Reflow/Wave | No | 1 MHz, 1 Vrms | Paper/PE Tape Reel 7 inch | 4,000 | 0.01170 g | Ni-Sn | https://www.yageo.com/en/Chart/Download/pdf/CC0805JRNPOBBN151 | https://www.yageo.com/upload/media/product/productsearch/datasheet/mlcc/UPY-NP0X7R_HV_500V-to-3KV_16.pdf
CC0805JRNPOBBN180 | 0805_210_135_070_070_070.STEP |  | General Purpose | CC HV | General purpose high voltage | 0805 (2012) | NPO | -55 to +125°C | 500 | 18 pF | ±5% | 2.00 ±0.10 | 1.25 ±0.10 | 0.60 ±0.10 | 0.25~0.75 | 0.7 |  |  |  | 0.13% | 10.0 GΩ | 130% | IEC-60384 | Reflow/Wave | No | 1 MHz, 1 Vrms | Paper/PE Tape Reel 7 inch | 4,000 | 0.01170 g | Ni-Sn | https://www.yageo.com/en/Chart/Download/pdf/CC0805JRNPOBBN180 | https://www.yageo.com/upload/media/product/productsearch/datasheet/mlcc/UPY-NP0X7R_HV_500V-to-3KV_16.pdf
CC0805JRNPOBBN181 | 0805_210_135_070_070_070.STEP |  | General Purpose | CC HV | General purpose high voltage | 0805 (2012) | NPO | -55 to +125°C | 500 | 180 pF | ±5% | 2.00 ±0.10 | 1.25 ±0.10 | 0.60 ±0.10 | 0.25~0.75 | 0.7 |  |  |  | 0.10% | 10.0 GΩ | 130% | IEC-60384 | Reflow/Wave | No | 1 MHz, 1 Vrms | Paper/PE Tape Reel 7 inch | 4,000 | 0.01170 g | Ni-Sn | https://www.yageo.com/en/Chart/Download/pdf/CC0805JRNPOBBN181 | https://www.yageo.com/upload/media/product/productsearch/datasheet/mlcc/UPY-NP0X7R_HV_500V-to-3KV_16.pdf
CC0805JRNPOBBN220 | 0805_210_135_070_070_070.STEP |  | General Purpose | CC HV | General purpose high voltage | 0805 (2012) | NPO | -55 to +125°C | 500 | 22 pF | ±5% | 2.00 ±0.10 | 1.25 ±0.10 | 0.60 ±0.10 | 0.25~0.75 | 0.7 |  |  |  | 0.12% | 10.0 GΩ | 130% | IEC-60384 | Reflow/Wave | No | 1 MHz, 1 Vrms | Paper/PE Tape Reel 7 inch | 4,000 | 0.01170 g | Ni-Sn | https://www.yageo.com/en/Chart/Download/pdf/CC0805JRNPOBBN220 | https://www.yageo.com/upload/media/product/productsearch/datasheet/mlcc/UPY-NP0X7R_HV_500V-to-3KV_16.pdf
CC0805JRNPOBBN221 | 0805_220_145_095_075_070.STEP |  | General Purpose | CC HV | General purpose high voltage | 0805 (2012) | NPO | -55 to +125°C | 500 | 220 pF | ±5% | 2.00 ±0.20 | 1.25 ±0.20 | 0.85 ±0.10 | 0.25~0.75 | 0.7 |  |  |  | 0.10% | 10.0 GΩ | 130% | IEC-60384 | Reflow/Wave | No | 1 MHz, 1 Vrms | Paper/PE Tape Reel 7 inch | 4,000 | 0.01170 g | Ni-Sn | https://www.yageo.com/en/Chart/Download/pdf/CC0805JRNPOBBN221 | https://www.yageo.com/upload/media/product/productsearch/datasheet/mlcc/UPY-NP0X7R_HV_500V-to-3KV_16.pdf
CC0805JRNPOBBN240 | 0805_210_135_070_070_070.STEP |  | General Purpose | CC HV | General purpose high voltage | 0805 (2012) | NPO | -55 to +125°C | 500 | 24 pF | ±5% | 2.00 ±0.10 | 1.25 ±0.10 | 0.60 ±0.10 | 0.25~0.75 | 0.7 |  |  |  | 0.11% | 10.0 GΩ | 130% | IEC-60384 | Reflow/Wave | No | 1 MHz, 1 Vrms | Paper/PE Tape Reel 7 inch | 4,000 | 0.01170 g | Ni-Sn | https://www.yageo.com/en/Chart/Download/pdf/CC0805JRNPOBBN240 | https://www.yageo.com/upload/media/product/productsearch/datasheet/mlcc/UPY-NP0X7R_HV_500V-to-3KV_16.pdf
CC0805JRNPOBBN270 | 0805_210_135_070_070_070.STEP |  | General Purpose | CC HV | General purpose high voltage | 0805 (2012) | NPO | -55 to +125°C | 500 | 27 pF | ±5% | 2.00 ±0.10 | 1.25 ±0.10 | 0.60 ±0.10 | 0.25~0.75 | 0.7 |  |  |  | 0.11% | 10.0 GΩ | 130% | IEC-60384 | Reflow/Wave | No | 1 MHz, 1 Vrms | Paper/PE Tape Reel 7 inch | 4,000 | 0.01170 g | Ni-Sn | https://www.yageo.com/en/Chart/Download/pdf/CC0805JRNPOBBN270 | https://www.yageo.com/upload/media/product/productsearch/datasheet/mlcc/UPY-NP0X7R_HV_500V-to-3KV_16.pdf
CC0805JRNPOBBN271 | 0805_220_145_095_075_070.STEP |  | General Purpose | CC HV | General purpose high voltage | 0805 (2012) | NPO | -55 to +125°C | 500 | 270 pF | ±5% | 2.00 ±0.20 | 1.25 ±0.20 | 0.85 ±0.10 | 0.25~0.75 | 0.7 |  |  |  | 0.10% | 10.0 GΩ | 130% | IEC-60384 | Reflow/Wave | No | 1 MHz, 1 Vrms | Paper/PE Tape Reel 7 inch | 4,000 | 0.01170 g | Ni-Sn | https://www.yageo.com/en/Chart/Download/pdf/CC0805JRNPOBBN271 | https://www.yageo.com/upload/media/product/productsearch/datasheet/mlcc/UPY-NP0X7R_HV_500V-to-3KV_16.pdf
CC0805JRNPOBBN330 | 0805_210_135_070_070_070.STEP |  | General Purpose | CC HV | General purpose high voltage | 0805 (2012) | NPO | -55 to +125°C | 500 | 33 pF | ±5% | 2.00 ±0.10 | 1.25 ±0.10 | 0.60 ±0.10 | 0.25~0.75 | 0.7 |  |  |  | 0.10% | 10.0 GΩ | 130% | IEC-60384 | Reflow/Wave | No | 1 MHz, 1 Vrms | Paper/PE Tape Reel 7 inch | 4,000 | 0.01170 g | Ni-Sn | https://www.yageo.com/en/Chart/Download/pdf/CC0805JRNPOBBN330 | https://www.yageo.com/upload/media/product/productsearch/datasheet/mlcc/UPY-NP0X7R_HV_500V-to-3KV_16.pdf
CC0805JRNPOBBN331 | 0805_220_145_095_075_070.STEP |  | General Purpose | CC HV | General purpose high voltage | 0805 (2012) | NPO | -55 to +125°C | 500 | 330 pF | ±5% | 2.00 ±0.20 | 1.25 ±0.20 | 0.85 ±0.10 | 0.25~0.75 | 0.7 |  |  |  | 0.10% | 10.0 GΩ | 130% | IEC-60384 | Reflow/Wave | No | 1 MHz, 1 Vrms | Paper/PE Tape Reel 7 inch | 4,000 | 0.01170 g | Ni-Sn | https://www.yageo.com/en/Chart/Download/pdf/CC0805JRNPOBBN331 | https://www.yageo.com/upload/media/product/productsearch/datasheet/mlcc/UPY-NP0X7R_HV_500V-to-3KV_16.pdf
CC0805JRNPOBBN390 | 0805_210_135_070_070_070.STEP |  | General Purpose | CC HV | General purpose high voltage | 0805 (2012) | NPO | -55 to +125°C | 500 | 39 pF | ±5% | 2.00 ±0.10 | 1.25 ±0.10 | 0.60 ±0.10 | 0.25~0.75 | 0.7 |  |  |  | 0.10% | 10.0 GΩ | 130% | IEC-60384 | Reflow/Wave | No | 1 MHz, 1 Vrms | Paper/PE Tape Reel 7 inch | 4,000 | 0.01170 g | Ni-Sn | https://www.yageo.com/en/Chart/Download/pdf/CC0805JRNPOBBN390 | https://www.yageo.com/upload/media/product/productsearch/datasheet/mlcc/UPY-NP0X7R_HV_500V-to-3KV_16.pdf
CC0805JRNPOBBN391 | 0805_220_145_095_075_070.STEP |  | General Purpose | CC HV | General purpose high voltage | 0805 (2012) | NPO | -55 to +125°C | 500 | 390 pF | ±5% | 2.00 ±0.20 | 1.25 ±0.20 | 0.85 ±0.10 | 0.25~0.75 | 0.7 |  |  |  | 0.10% | 10.0 GΩ | 130% | IEC-60384 | Reflow/Wave | No | 1 MHz, 1 Vrms | Paper/PE Tape Reel 7 inch | 4,000 | 0.01170 g | Ni-Sn | https://www.yageo.com/en/Chart/Download/pdf/CC0805JRNPOBBN391 | https://www.yageo.com/upload/media/product/productsearch/datasheet/mlcc/UPY-NP0X7R_HV_500V-to-3KV_16.pdf
CC0805JRNPOBBN470 | 0805_210_135_070_070_070.STEP |  | General Purpose | CC HV | General purpose high voltage | 0805 (2012) | NPO | -55 to +125°C | 500 | 47 pF | ±5% | 2.00 ±0.10 | 1.25 ±0.10 | 0.60 ±0.10 | 0.25~0.75 | 0.7 |  |  |  | 0.10% | 10.0 GΩ | 130% | IEC-60384 | Reflow/Wave | No | 1 MHz, 1 Vrms | Paper/PE Tape Reel 7 inch | 4,000 | 0.01170 g | Ni-Sn | https://www.yageo.com/en/Chart/Download/pdf/CC0805JRNPOBBN470 | https://www.yageo.com/upload/media/product/productsearch/datasheet/mlcc/UPY-NP0X7R_HV_500V-to-3KV_16.pdf
CC0805JRNPOBBN471 | 0805_220_145_095_075_070.STEP |  | General Purpose | CC HV | General purpose high voltage | 0805 (2012) | NPO | -55 to +125°C | 500 | 470 pF | ±5% | 2.00 ±0.20 | 1.25 ±0.20 | 0.85 ±0.10 | 0.25~0.75 | 0.7 |  |  |  | 0.10% | 10.0 GΩ | 130% | IEC-60384 | Reflow/Wave | No | 1 MHz, 1 Vrms | Paper/PE Tape Reel 7 inch | 4,000 | 0.01170 g | Ni-Sn | https://www.yageo.com/en/Chart/Download/pdf/CC0805JRNPOBBN471 | https://www.yageo.com/upload/media/product/productsearch/datasheet/mlcc/UPY-NP0X7R_HV_500V-to-3KV_16.pdf
CC0805JRNPOBBN560 | 0805_210_135_070_070_070.STEP |  | General Purpose | CC HV | General purpose high voltage | 0805 (2012) | NPO | -55 to +125°C | 500 | 56 pF | ±5% | 2.00 ±0.10 | 1.25 ±0.10 | 0.60 ±0.10 | 0.25~0.75 | 0.7 |  |  |  | 0.10% | 10.0 GΩ | 130% | IEC-60384 | Reflow/Wave | No | 1 MHz, 1 Vrms | Paper/PE Tape Reel 7 inch | 4,000 | 0.01170 g | Ni-Sn | https://www.yageo.com/en/Chart/Download/pdf/CC0805JRNPOBBN560 | https://www.yageo.com/upload/media/product/productsearch/datasheet/mlcc/UPY-NP0X7R_HV_500V-to-3KV_16.pdf
CC0805JRNPOBBN680 | 0805_210_135_070_070_070.STEP |  | General Purpose | CC HV | General purpose high voltage | 0805 (2012) | NPO | -55 to +125°C | 500 | 68 pF | ±5% | 2.00 ±0.10 | 1.25 ±0.10 | 0.60 ±0.10 | 0.25~0.75 | 0.7 |  |  |  | 0.10% | 10.0 GΩ | 130% | IEC-60384 | Reflow/Wave | No | 1 MHz, 1 Vrms | Paper/PE Tape Reel 7 inch | 4,000 | 0.01170 g | Ni-Sn | https://www.yageo.com/en/Chart/Download/pdf/CC0805JRNPOBBN680 | https://www.yageo.com/upload/media/product/productsearch/datasheet/mlcc/UPY-NP0X7R_HV_500V-to-3KV_16.pdf
CC0805JRNPOBBN820 | 0805_210_135_070_070_070.STEP |  | General Purpose | CC HV | General purpose high voltage | 0805 (2012) | NPO | -55 to +125°C | 500 | 82 pF | ±5% | 2.00 ±0.10 | 1.25 ±0.10 | 0.60 ±0.10 | 0.25~0.75 | 0.7 |  |  |  | 0.10% | 10.0 GΩ | 130% | IEC-60384 | Reflow/Wave | No | 1 MHz, 1 Vrms | Paper/PE Tape Reel 7 inch | 4,000 | 0.01170 g | Ni-Sn | https://www.yageo.com/en/Chart/Download/pdf/CC0805JRNPOBBN820 | https://www.yageo.com/upload/media/product/productsearch/datasheet/mlcc/UPY-NP0X7R_HV_500V-to-3KV_16.pdf
CC0805JRNPOCBN100 | 0805_220_145_095_075_070.STEP |  | General Purpose | CC HV | General purpose high voltage | 0805 (2012) | NPO | -55 to +125°C | 1000 | 10 pF | ±5% | 2.00 ±0.20 | 1.25 ±0.20 | 0.85 ±0.10 | 0.25~0.75 | 0.7 |  |  |  | 0.17% | 10.0 GΩ | 120% | IEC-60384 | Reflow/Wave | No | 1 MHz, 1 Vrms | Paper/PE Tape Reel 7 inch | 4,000 | 0.01170 g | Ni-Sn | https://www.yageo.com/en/Chart/Download/pdf/CC0805JRNPOCBN100 | https://www.yageo.com/upload/media/product/productsearch/datasheet/mlcc/UPY-NP0X7R_HV_500V-to-3KV_16.pdf
CC0805JRNPOCBN120 | 0805_220_145_095_075_070.STEP |  | General Purpose | CC HV | General purpose high voltage | 0805 (2012) | NPO | -55 to +125°C | 1000 | 12 pF | ±5% | 2.00 ±0.20 | 1.25 ±0.20 | 0.85 ±0.10 | 0.25~0.75 | 0.7 |  |  |  | 0.16% | 10.0 GΩ | 120% | IEC-60384 | Reflow/Wave | No | 1 MHz, 1 Vrms | Paper/PE Tape Reel 7 inch | 4,000 | 0.01170 g | Ni-Sn | https://www.yageo.com/en/Chart/Download/pdf/CC0805JRNPOCBN120 | https://www.yageo.com/upload/media/product/productsearch/datasheet/mlcc/UPY-NP0X7R_HV_500V-to-3KV_16.pdf
CC0805JRNPOCBN150 | 0805_220_145_095_075_070.STEP |  | General Purpose | CC HV | General purpose high voltage | 0805 (2012) | NPO | -55 to +125°C | 1000 | 15 pF | ±5% | 2.00 ±0.20 | 1.25 ±0.20 | 0.85 ±0.10 | 0.25~0.75 | 0.7 |  |  |  | 0.14% | 10.0 GΩ | 120% | IEC-60384 | Reflow/Wave | No | 1 MHz, 1 Vrms | Paper/PE Tape Reel 7 inch | 4,000 | 0.01170 g | Ni-Sn | https://www.yageo.com/en/Chart/Download/pdf/CC0805JRNPOCBN150 | https://www.yageo.com/upload/media/product/productsearch/datasheet/mlcc/UPY-NP0X7R_HV_500V-to-3KV_16.pdf
CC0805JRNPOCBN180 | 0805_220_145_095_075_070.STEP |  | General Purpose | CC HV | General purpose high voltage | 0805 (2012) | NPO | -55 to +125°C | 1000 | 18 pF | ±5% | 2.00 ±0.20 | 1.25 ±0.20 | 0.85 ±0.10 | 0.25~0.75 | 0.7 |  |  |  | 0.13% | 10.0 GΩ | 120% | IEC-60384 | Reflow/Wave | No | 1 MHz, 1 Vrms | Paper/PE Tape Reel 7 inch | 4,000 | 0.01170 g | Ni-Sn | https://www.yageo.com/en/Chart/Download/pdf/CC0805JRNPOCBN180 | https://www.yageo.com/upload/media/product/productsearch/datasheet/mlcc/UPY-NP0X7R_HV_500V-to-3KV_16.pdf
CC0805JRNPOCBN220 | 0805_220_145_095_075_070.STEP |  | General Purpose | CC HV | General purpose high voltage | 0805 (2012) | NPO | -55 to +125°C | 1000 | 22 pF | ±5% | 2.00 ±0.20 | 1.25 ±0.20 | 0.85 ±0.10 | 0.25~0.75 | 0.7 |  |  |  | 0.12% | 10.0 GΩ | 120% | IEC-60384 | Reflow/Wave | No | 1 MHz, 1 Vrms | Paper/PE Tape Reel 7 inch | 4,000 | 0.01170 g | Ni-Sn | https://www.yageo.com/en/Chart/Download/pdf/CC0805JRNPOCBN220 | https://www.yageo.com/upload/media/product/productsearch/datasheet/mlcc/UPY-NP0X7R_HV_500V-to-3KV_16.pdf
CC0805JRNPOCBN270 | 0805_220_145_095_075_070.STEP |  | General Purpose | CC HV | General purpose high voltage | 0805 (2012) | NPO | -55 to +125°C | 1000 | 27 pF | ±5% | 2.00 ±0.20 | 1.25 ±0.20 | 0.85 ±0.10 | 0.25~0.75 | 0.7 |  |  |  | 0.11% | 10.0 GΩ | 120% | IEC-60384 | Reflow/Wave | No | 1 MHz, 1 Vrms | Paper/PE Tape Reel 7 inch | 4,000 | 0.01170 g | Ni-Sn | https://www.yageo.com/en/Chart/Download/pdf/CC0805JRNPOCBN270 | https://www.yageo.com/upload/media/product/productsearch/datasheet/mlcc/UPY-NP0X7R_HV_500V-to-3KV_16.pdf
CC0805JRNPOCBN330 | 0805_220_145_095_075_070.STEP |  | General Purpose | CC HV | General purpose high voltage | 0805 (2012) | NPO | -55 to +125°C | 1000 | 33 pF | ±5% | 2.00 ±0.20 | 1.25 ±0.20 | 0.85 ±0.10 | 0.25~0.75 | 0.7 |  |  |  | 0.10% | 10.0 GΩ | 120% | IEC-60384 | Reflow/Wave | No | 1 MHz, 1 Vrms | Paper/PE Tape Reel 7 inch | 4,000 | 0.01170 g | Ni-Sn | https://www.yageo.com/en/Chart/Download/pdf/CC0805JRNPOCBN330 | https://www.yageo.com/upload/media/product/productsearch/datasheet/mlcc/UPY-NP0X7R_HV_500V-to-3KV_16.pdf
CC0805JRNPOCBN390 | 0805_220_145_095_075_070.STEP |  | General Purpose | CC HV | General purpose high voltage | 0805 (2012) | NPO | -55 to +125°C | 1000 | 39 pF | ±5% | 2.00 ±0.20 | 1.25 ±0.20 | 0.85 ±0.10 | 0.25~0.75 | 0.7 |  |  |  | 0.10% | 10.0 GΩ | 120% | IEC-60384 | Reflow/Wave | No | 1 MHz, 1 Vrms | Paper/PE Tape Reel 7 inch | 4,000 | 0.01170 g | Ni-Sn | https://www.yageo.com/en/Chart/Download/pdf/CC0805JRNPOCBN390 | https://www.yageo.com/upload/media/product/productsearch/datasheet/mlcc/UPY-NP0X7R_HV_500V-to-3KV_16.pdf
CC0805JRNPOCBN470 | 0805_220_145_095_075_070.STEP |  | General Purpose | CC HV | General purpose high voltage | 0805 (2012) | NPO | -55 to +125°C | 1000 | 47 pF | ±5% | 2.00 ±0.20 | 1.25 ±0.20 | 0.85 ±0.10 | 0.25~0.75 | 0.7 |  |  |  | 0.10% | 10.0 GΩ | 120% | IEC-60384 | Reflow/Wave | No | 1 MHz, 1 Vrms | Paper/PE Tape Reel 7 inch | 4,000 | 0.01170 g | Ni-Sn | https://www.yageo.com/en/Chart/Download/pdf/CC0805JRNPOCBN470 | https://www.yageo.com/upload/media/product/productsearch/datasheet/mlcc/UPY-NP0X7R_HV_500V-to-3KV_16.pdf
CC0805JRNPOYBN100 | 0805_210_135_070_070_070.STEP |  | General Purpose | CC MV | General purpose midle voltage | 0805 (2012) | NPO | -55 to +125°C | 250 | 10 pF | ±5% | 2.00 ±0.10 | 1.25 ±0.10 | 0.60 ±0.10 | 0.25~0.75 | 0.7 |  |  |  | 0.17% | 10.0 GΩ | 150% | IEC-60384 | Reflow/Wave | No | 1 MHz, 1 Vrms | Paper/PE Tape Reel 7 inch | 4,000 | 0.01170 g | Ni-Sn | https://www.yageo.com/en/Chart/Download/pdf/CC0805JRNPOYBN100
CC0805JRNPOYBN101 | 0805_210_135_070_070_070.STEP |  | General Purpose | CC MV | General purpose midle voltage | 0805 (2012) | NPO | -55 to +125°C | 250 | 100 pF | ±5% | 2.00 ±0.10 | 1.25 ±0.10 | 0.60 ±0.10 | 0.25~0.75 | 0.7 |  |  |  | 0.10% | 10.0 GΩ | 150% | IEC-60384 | Reflow/Wave | No | 1 MHz, 1 Vrms | Paper/PE Tape Reel 7 inch | 4,000 | 0.01170 g | Ni-Sn | https://www.yageo.com/en/Chart/Download/pdf/CC0805JRNPOYBN101
CC0805JRNPOYBN102 | 0805_220_145_095_075_070.STEP |  | General Purpose | CC MV | General purpose midle voltage | 0805 (2012) | NPO | -55 to +125°C | 250 | 1 nF | ±5% | 2.00 ±0.20 | 1.25 ±0.20 | 0.85 ±0.10 | 0.25~0.75 | 0.7 |  |  |  | 0.10% | 10.0 GΩ | 150% | IEC-60384 | Reflow/Wave | No | 1 MHz, 1 Vrms | Paper/PE Tape Reel 7 inch | 4,000 | 0.01170 g | Ni-Sn | https://www.yageo.com/en/Chart/Download/pdf/CC0805JRNPOYBN102
CC0805JRNPOYBN120 | 0805_210_135_070_070_070.STEP |  | General Purpose | CC MV | General purpose midle voltage | 0805 (2012) | NPO | -55 to +125°C | 250 | 12 pF | ±5% | 2.00 ±0.10 | 1.25 ±0.10 | 0.60 ±0.10 | 0.25~0.75 | 0.7 |  |  |  | 0.16% | 10.0 GΩ | 150% | IEC-60384 | Reflow/Wave | No | 1 MHz, 1 Vrms | Paper/PE Tape Reel 7 inch | 4,000 | 0.01170 g | Ni-Sn | https://www.yageo.com/en/Chart/Download/pdf/CC0805JRNPOYBN120
CC0805JRNPOYBN121 | 0805_210_135_070_070_070.STEP |  | General Purpose | CC MV | General purpose midle voltage | 0805 (2012) | NPO | -55 to +125°C | 250 | 120 pF | ±5% | 2.00 ±0.10 | 1.25 ±0.10 | 0.60 ±0.10 | 0.25~0.75 | 0.7 |  |  |  | 0.10% | 10.0 GΩ | 150% | IEC-60384 | Reflow/Wave | No | 1 MHz, 1 Vrms | Paper/PE Tape Reel 7 inch | 4,000 | 0.01170 g | Ni-Sn | https://www.yageo.com/en/Chart/Download/pdf/CC0805JRNPOYBN121
CC0805JRNPOYBN150 | 0805_210_135_070_070_070.STEP |  | General Purpose | CC MV | General purpose midle voltage | 0805 (2012) | NPO | -55 to +125°C | 250 | 15 pF | ±5% | 2.00 ±0.10 | 1.25 ±0.10 | 0.60 ±0.10 | 0.25~0.75 | 0.7 |  |  |  | 0.14% | 10.0 GΩ | 150% | IEC-60384 | Reflow/Wave | No | 1 MHz, 1 Vrms | Paper/PE Tape Reel 7 inch | 4,000 | 0.01170 g | Ni-Sn | https://www.yageo.com/en/Chart/Download/pdf/CC0805JRNPOYBN150
CC0805JRNPOYBN151 | 0805_210_135_070_070_070.STEP |  | General Purpose | CC MV | General purpose midle voltage | 0805 (2012) | NPO | -55 to +125°C | 250 | 150 pF | ±5% | 2.00 ±0.10 | 1.25 ±0.10 | 0.60 ±0.10 | 0.25~0.75 | 0.7 |  |  |  | 0.10% | 10.0 GΩ | 150% | IEC-60384 | Reflow/Wave | No | 1 MHz, 1 Vrms | Paper/PE Tape Reel 7 inch | 4,000 | 0.01170 g | Ni-Sn | https://www.yageo.com/en/Chart/Download/pdf/CC0805JRNPOYBN151
CC0805JRNPOYBN180 | 0805_210_135_070_070_070.STEP |  | General Purpose | CC MV | General purpose midle voltage | 0805 (2012) | NPO | -55 to +125°C | 250 | 18 pF | ±5% | 2.00 ±0.10 | 1.25 ±0.10 | 0.60 ±0.10 | 0.25~0.75 | 0.7 |  |  |  | 0.13% | 10.0 GΩ | 150% | IEC-60384 | Reflow/Wave | No | 1 MHz, 1 Vrms | Paper/PE Tape Reel 7 inch | 4,000 | 0.01170 g | Ni-Sn | https://www.yageo.com/en/Chart/Download/pdf/CC0805JRNPOYBN180
CC0805JRNPOYBN181 | 0805_210_135_070_070_070.STEP |  | General Purpose | CC MV | General purpose midle voltage | 0805 (2012) | NPO | -55 to +125°C | 250 | 180 pF | ±5% | 2.00 ±0.10 | 1.25 ±0.10 | 0.60 ±0.10 | 0.25~0.75 | 0.7 |  |  |  | 0.10% | 10.0 GΩ | 150% | IEC-60384 | Reflow/Wave | No | 1 MHz, 1 Vrms | Paper/PE Tape Reel 7 inch | 4,000 | 0.01170 g | Ni-Sn | https://www.yageo.com/en/Chart/Download/pdf/CC0805JRNPOYBN181