## MLCC
Part Number | 3D Model(STEP) | Status | Application | Series | Series Description | Size | TCC | Temp. Range | Voltage (V) | Capacitance | Tolerance | L (mm) | W (mm) | Thickness (max.)(mm) | L2/L3 | L4 | A | B | P | D.F.(Max) | I.R (Min) | Endurance (% RV) | Test Method | SolderingMethod | AEC-Q200 | CapMeasurementCondition | Packing | SPQ (Pcs) | UnitWeight(typ) | Termination | spec sheet link | Datasheet | ESD_Level | ESD_Max_Voltage
CC1206CRNPO0BN3R3 | 1206_335_175_070_075_185.STEP |  | General Purpose | CC MV | General purpose midle voltage | 1206 (3216) | NPO | -55 to +125°C | 100 | 3.3 pF | ±0.25pF | 3.20 ±0.15 | 1.60 ±0.15 | 0.60 ±0.10 | 0.25~0.75 | 1.4 |  |  |  | 0.21% | 10.0 GΩ | 200% | IEC-60384 | Reflow/Wave | No | 1 MHz, 1 Vrms | Paper/PE Tape Reel 7 inch | 4,000 | 0.02260 g | Ni-Sn | https://www.yageo.com/en/Chart/Download/pdf/CC1206CRNPO0BN3R3
CC1206CRNPO0BN3R9 | 1206_335_175_070_075_185.STEP |  | General Purpose | CC MV | General purpose midle voltage | 1206 (3216) | NPO | -55 to +125°C | 100 | 3.9 pF | ±0.25pF | 3.20 ±0.15 | 1.60 ±0.15 | 0.60 ±0.10 | 0.25~0.75 | 1.4 |  |  |  | 0.21% | 10.0 GΩ | 200% | IEC-60384 | Reflow/Wave | No | 1 MHz, 1 Vrms | Paper/PE Tape Reel 7 inch | 4,000 | 0.02260 g | Ni-Sn | https://www.yageo.com/en/Chart/Download/pdf/CC1206CRNPO0BN3R9
CC1206CRNPO0BN4R7 | 1206_335_175_070_075_185.STEP |  | General Purpose | CC MV | General purpose midle voltage | 1206 (3216) | NPO | -55 to +125°C | 100 | 4.7 pF | ±0.25pF | 3.20 ±0.15 | 1.60 ±0.15 | 0.60 ±0.10 | 0.25~0.75 | 1.4 |  |  |  | 0.20% | 10.0 GΩ | 200% | IEC-60384 | Reflow/Wave | No | 1 MHz, 1 Vrms | Paper/PE Tape Reel 7 inch | 4,000 | 0.02260 g | Ni-Sn | https://www.yageo.com/en/Chart/Download/pdf/CC1206CRNPO0BN4R7
CC1206CRNPO0BN5R6 | 1206_335_175_070_075_185.STEP |  | General Purpose | CC MV | General purpose midle voltage | 1206 (3216) | NPO | -55 to +125°C | 100 | 5.6 pF | ±0.25pF | 3.20 ±0.15 | 1.60 ±0.15 | 0.60 ±0.10 | 0.25~0.75 | 1.4 |  |  |  | 0.20% | 10.0 GΩ | 200% | IEC-60384 | Reflow/Wave | No | 1 MHz, 1 Vrms | Paper/PE Tape Reel 7 inch | 4,000 | 0.02260 g | Ni-Sn | https://www.yageo.com/en/Chart/Download/pdf/CC1206CRNPO0BN5R6
CC1206CRNPO9BN1R0 | 1206_335_175_070_075_185.STEP |  | General Purpose | CC NPO | General purpose NPO | 1206 (3216) | NPO | -55 to +125°C | 50 | 1.0 pF | ±0.25pF | 3.20 ±0.15 | 1.60 ±0.15 | 0.60 ±0.10 | 0.25~0.75 | 1.4 |  |  |  | 0.24% | 10.0 GΩ | 200% | IEC-60384 | Reflow/Wave | No | 1 MHz, 1 Vrms | Paper/PE Tape Reel 7 inch | 4,000 | 0.02260 g | Ni-Sn | https://www.yageo.com/en/Chart/Download/pdf/CC1206CRNPO9BN1R0 | https://www.yageo.com/upload/media/product/productsearch/datasheet/mlcc/UPY-GP_NP0_16V-to-250V_19.pdf
CC1206CRNPO9BN1R2 | 1206_335_175_070_075_185.STEP |  | General Purpose | CC NPO | General purpose NPO | 1206 (3216) | NPO | -55 to +125°C | 50 | 1.2 pF | ±0.25pF | 3.20 ±0.15 | 1.60 ±0.15 | 0.60 ±0.10 | 0.25~0.75 | 1.4 |  |  |  | 0.24% | 10.0 GΩ | 200% | IEC-60384 | Reflow/Wave | No | 1 MHz, 1 Vrms | Paper/PE Tape Reel 7 inch | 4,000 | 0.02260 g | Ni-Sn | https://www.yageo.com/en/Chart/Download/pdf/CC1206CRNPO9BN1R2 | https://www.yageo.com/upload/media/product/productsearch/datasheet/mlcc/UPY-GP_NP0_16V-to-250V_19.pdf
CC1206CRNPO9BN1R5 | 1206_335_175_070_075_185.STEP |  | General Purpose | CC NPO | General purpose NPO | 1206 (3216) | NPO | -55 to +125°C | 50 | 1.5 pF | ±0.25pF | 3.20 ±0.15 | 1.60 ±0.15 | 0.60 ±0.10 | 0.25~0.75 | 1.4 |  |  |  | 0.23% | 10.0 GΩ | 200% | IEC-60384 | Reflow/Wave | No | 1 MHz, 1 Vrms | Paper/PE Tape Reel 7 inch | 4,000 | 0.02260 g | Ni-Sn | https://www.yageo.com/en/Chart/Download/pdf/CC1206CRNPO9BN1R5 | https://www.yageo.com/upload/media/product/productsearch/datasheet/mlcc/UPY-GP_NP0_16V-to-250V_19.pdf
CC1206CRNPO9BN1R8 | 1206_335_175_070_075_185.STEP |  | General Purpose | CC NPO | General purpose NPO | 1206 (3216) | NPO | -55 to +125°C | 50 | 1.8 pF | ±0.25pF | 3.20 ±0.15 | 1.60 ±0.15 | 0.60 ±0.10 | 0.25~0.75 | 1.4 |  |  |  | 0.23% | 10.0 GΩ | 200% | IEC-60384 | Reflow/Wave | No | 1 MHz, 1 Vrms | Paper/PE Tape Reel 7 inch | 4,000 | 0.02260 g | Ni-Sn | https://www.yageo.com/en/Chart/Download/pdf/CC1206CRNPO9BN1R8 | https://www.yageo.com/upload/media/product/productsearch/datasheet/mlcc/UPY-GP_NP0_16V-to-250V_19.pdf
CC1206CRNPO9BN2R0 | 1206_335_175_070_075_185.STEP |  | General Purpose | CC NPO | General purpose NPO | 1206 (3216) | NPO | -55 to +125°C | 50 | 2.0 pF | ±0.25pF | 3.20 ±0.15 | 1.60 ±0.15 | 0.60 ±0.10 | 0.25~0.75 | 1.4 |  |  |  | 0.23% | 10.0 GΩ | 200% | IEC-60384 | Reflow/Wave | No | 1 MHz, 1 Vrms | Paper/PE Tape Reel 7 inch | 4,000 | 0.02260 g | Ni-Sn | https://www.yageo.com/en/Chart/Download/pdf/CC1206CRNPO9BN2R0 | https://www.yageo.com/upload/media/product/productsearch/datasheet/mlcc/UPY-GP_NP0_16V-to-250V_19.pdf
CC1206CRNPO9BN2R2 | 1206_335_175_070_075_185.STEP |  | General Purpose | CC NPO | General purpose NPO | 1206 (3216) | NPO | -55 to +125°C | 50 | 2.2 pF | ±0.25pF | 3.20 ±0.15 | 1.60 ±0.15 | 0.60 ±0.10 | 0.25~0.75 | 1.4 |  |  |  | 0.23% | 10.0 GΩ | 200% | IEC-60384 | Reflow/Wave | No | 1 MHz, 1 Vrms | Paper/PE Tape Reel 7 inch | 4,000 | 0.02260 g | Ni-Sn | https://www.yageo.com/en/Chart/Download/pdf/CC1206CRNPO9BN2R2 | https://www.yageo.com/upload/media/product/productsearch/datasheet/mlcc/UPY-GP_NP0_16V-to-250V_19.pdf
CC1206CRNPO9BN2R7 | 1206_335_175_070_075_185.STEP |  | General Purpose | CC NPO | General purpose NPO | 1206 (3216) | NPO | -55 to +125°C | 50 | 2.7 pF | ±0.25pF | 3.20 ±0.15 | 1.60 ±0.15 | 0.60 ±0.10 | 0.25~0.75 | 1.4 |  |  |  | 0.22% | 10.0 GΩ | 200% | IEC-60384 | Reflow/Wave | No | 1 MHz, 1 Vrms | Paper/PE Tape Reel 7 inch | 4,000 | 0.02260 g | Ni-Sn | https://www.yageo.com/en/Chart/Download/pdf/CC1206CRNPO9BN2R7 | https://www.yageo.com/upload/media/product/productsearch/datasheet/mlcc/UPY-GP_NP0_16V-to-250V_19.pdf
CC1206CRNPO9BN3R0 | 1206_335_175_070_075_185.STEP |  | General Purpose | CC NPO | General purpose NPO | 1206 (3216) | NPO | -55 to +125°C | 50 | 3.0 pF | ±0.25pF | 3.20 ±0.15 | 1.60 ±0.15 | 0.60 ±0.10 | 0.25~0.75 | 1.4 |  |  |  | 0.22% | 10.0 GΩ | 200% | IEC-60384 | Reflow/Wave | No | 1 MHz, 1 Vrms | Paper/PE Tape Reel 7 inch | 4,000 | 0.02260 g | Ni-Sn | https://www.yageo.com/en/Chart/Download/pdf/CC1206CRNPO9BN3R0 | https://www.yageo.com/upload/media/product/productsearch/datasheet/mlcc/UPY-GP_NP0_16V-to-250V_19.pdf
CC1206CRNPO9BN3R3 | 1206_335_175_070_075_185.STEP |  | General Purpose | CC NPO | General purpose NPO | 1206 (3216) | NPO | -55 to +125°C | 50 | 3.3 pF | ±0.25pF | 3.20 ±0.15 | 1.60 ±0.15 | 0.60 ±0.10 | 0.25~0.75 | 1.4 |  |  |  | 0.21% | 10.0 GΩ | 200% | IEC-60384 | Reflow/Wave | No | 1 MHz, 1 Vrms | Paper/PE Tape Reel 7 inch | 4,000 | 0.02260 g | Ni-Sn | https://www.yageo.com/en/Chart/Download/pdf/CC1206CRNPO9BN3R3 | https://www.yageo.com/upload/media/product/productsearch/datasheet/mlcc/UPY-GP_NP0_16V-to-250V_19.pdf
CC1206CRNPO9BN3R9 | 1206_335_175_070_075_185.STEP |  | General Purpose | CC NPO | General purpose NPO | 1206 (3216) | NPO | -55 to +125°C | 50 | 3.9 pF | ±0.25pF | 3.20 ±0.15 | 1.60 ±0.15 | 0.60 ±0.10 | 0.25~0.75 | 1.4 |  |  |  | 0.21% | 10.0 GΩ | 200% | IEC-60384 | Reflow/Wave | No | 1 MHz, 1 Vrms | Paper/PE Tape Reel 7 inch | 4,000 | 0.02260 g | Ni-Sn | https://www.yageo.com/en/Chart/Download/pdf/CC1206CRNPO9BN3R9 | https://www.yageo.com/upload/media/product/productsearch/datasheet/mlcc/UPY-GP_NP0_16V-to-250V_19.pdf
CC1206CRNPO9BN4R0 | 1206_335_175_070_075_185.STEP |  | General Purpose | CC NPO | General purpose NPO | 1206 (3216) | NPO | -55 to +125°C | 50 | 4.0 pF | ±0.25pF | 3.20 ±0.15 | 1.60 ±0.15 | 0.60 ±0.10 | 0.25~0.75 | 1.4 |  |  |  | 0.21% | 10.0 GΩ | 200% | IEC-60384 | Reflow/Wave | No | 1 MHz, 1 Vrms | Paper/PE Tape Reel 7 inch | 4,000 | 0.02260 g | Ni-Sn | https://www.yageo.com/en/Chart/Download/pdf/CC1206CRNPO9BN4R0 | https://www.yageo.com/upload/media/product/productsearch/datasheet/mlcc/UPY-GP_NP0_16V-to-250V_19.pdf
CC1206CRNPO9BN4R7 | 1206_335_175_070_075_185.STEP |  | General Purpose | CC NPO | General purpose NPO | 1206 (3216) | NPO | -55 to +125°C | 50 | 4.7 pF | ±0.25pF | 3.20 ±0.15 | 1.60 ±0.15 | 0.60 ±0.10 | 0.25~0.75 | 1.4 |  |  |  | 0.20% | 10.0 GΩ | 200% | IEC-60384 | Reflow/Wave | No | 1 MHz, 1 Vrms | Paper/PE Tape Reel 7 inch | 4,000 | 0.02260 g | Ni-Sn | https://www.yageo.com/en/Chart/Download/pdf/CC1206CRNPO9BN4R7 | https://www.yageo.com/upload/media/product/productsearch/datasheet/mlcc/UPY-GP_NP0_16V-to-250V_19.pdf
CC1206CRNPO9BN5R0 | 1206_335_175_070_075_185.STEP |  | General Purpose | CC NPO | General purpose NPO | 1206 (3216) | NPO | -55 to +125°C | 50 | 5 pF | ±0.25pF | 3.20 ±0.15 | 1.60 ±0.15 | 0.60 ±0.10 | 0.25~0.75 | 1.4 |  |  |  | 0.20% | 10.0 GΩ | 200% | IEC-60384 | Reflow/Wave | No | 1 MHz, 1 Vrms | Paper/PE Tape Reel 7 inch | 4,000 | 0.02260 g | Ni-Sn | https://www.yageo.com/en/Chart/Download/pdf/CC1206CRNPO9BN5R0 | https://www.yageo.com/upload/media/product/productsearch/datasheet/mlcc/UPY-GP_NP0_16V-to-250V_19.pdf
CC1206CRNPO9BN5R1 | 1206_335_175_070_075_185.STEP |  | General Purpose | CC NPO | General purpose NPO | 1206 (3216) | NPO | -55 to +125°C | 50 | 5.1 pF | ±0.25pF | 3.20 ±0.15 | 1.60 ±0.15 | 0.60 ±0.10 | 0.25~0.75 | 1.4 |  |  |  | 0.20% | 10.0 GΩ | 200% | IEC-60384 | Reflow/Wave | No | 1 MHz, 1 Vrms | Paper/PE Tape Reel 7 inch | 4,000 | 0.02260 g | Ni-Sn | https://www.yageo.com/en/Chart/Download/pdf/CC1206CRNPO9BN5R1 | https://www.yageo.com/upload/media/product/productsearch/datasheet/mlcc/UPY-GP_NP0_16V-to-250V_19.pdf
CC1206CRNPO9BN5R6 | 1206_335_175_070_075_185.STEP |  | General Purpose | CC NPO | General purpose NPO | 1206 (3216) | NPO | -55 to +125°C | 50 | 5.6 pF | ±0.25pF | 3.20 ±0.15 | 1.60 ±0.15 | 0.60 ±0.10 | 0.25~0.75 | 1.4 |  |  |  | 0.20% | 10.0 GΩ | 200% | IEC-60384 | Reflow/Wave | No | 1 MHz, 1 Vrms | Paper/PE Tape Reel 7 inch | 4,000 | 0.02260 g | Ni-Sn | https://www.yageo.com/en/Chart/Download/pdf/CC1206CRNPO9BN5R6 | https://www.yageo.com/upload/media/product/productsearch/datasheet/mlcc/UPY-GP_NP0_16V-to-250V_19.pdf
CC1206CRNPO9BN6R8 | 1206_335_175_070_075_185.STEP |  | General Purpose | CC NPO | General purpose NPO | 1206 (3216) | NPO | -55 to +125°C | 50 | 6.8 pF | ±0.25pF | 3.20 ±0.15 | 1.60 ±0.15 | 0.60 ±0.10 | 0.25~0.75 | 1.4 |  |  |  | 0.19% | 10.0 GΩ | 200% | IEC-60384 | Reflow/Wave | No | 1 MHz, 1 Vrms | Paper/PE Tape Reel 7 inch | 4,000 | 0.02260 g | Ni-Sn | https://www.yageo.com/en/Chart/Download/pdf/CC1206CRNPO9BN6R8 | https://www.yageo.com/upload/media/product/productsearch/datasheet/mlcc/UPY-GP_NP0_16V-to-250V_19.pdf
CC1206CRNPO9BN8R2 | 1206_335_175_070_075_185.STEP |  | General Purpose | CC NPO | General purpose NPO | 1206 (3216) | NPO | -55 to +125°C | 50 | 8.2 pF | ±0.25pF | 3.20 ±0.15 | 1.60 ±0.15 | 0.60 ±0.10 | 0.25~0.75 | 1.4 |  |  |  | 0.18% | 10.0 GΩ | 200% | IEC-60384 | Reflow/Wave | No | 1 MHz, 1 Vrms | Paper/PE Tape Reel 7 inch | 4,000 | 0.02260 g | Ni-Sn | https://www.yageo.com/en/Chart/Download/pdf/CC1206CRNPO9BN8R2 | https://www.yageo.com/upload/media/product/productsearch/datasheet/mlcc/UPY-GP_NP0_16V-to-250V_19.pdf
CC1206CRNPO9BN9R1 | 1206_335_175_070_075_185.STEP |  | General Purpose | CC NPO | General purpose NPO | 1206 (3216) | NPO | -55 to +125°C | 50 | 9.1 pF | ±0.25pF | 3.20 ±0.15 | 1.60 ±0.15 | 0.60 ±0.10 | 0.25~0.75 | 1.4 |  |  |  | 0.17% | 10.0 GΩ | 200% | IEC-60384 | Reflow/Wave | No | 1 MHz, 1 Vrms | Paper/PE Tape Reel 7 inch | 4,000 | 0.02260 g | Ni-Sn | https://www.yageo.com/en/Chart/Download/pdf/CC1206CRNPO9BN9R1 | https://www.yageo.com/upload/media/product/productsearch/datasheet/mlcc/UPY-GP_NP0_16V-to-250V_19.pdf
CC1206CRNPO9BNR47 | 1206_335_175_070_075_185.STEP |  | General Purpose | CC NPO | General purpose NPO | 1206 (3216) | NPO | -55 to +125°C | 50 | 0.47 pF | ±0.25pF | 3.20 ±0.15 | 1.60 ±0.15 | 0.60 ±0.10 | 0.25~0.75 | 1.4 |  |  |  | 0.24% | 10.0 GΩ | 200% | IEC-60384 | Reflow/Wave | No | 1 MHz, 1 Vrms | Paper/PE Tape Reel 7 inch | 4,000 | 0.02260 g | Ni-Sn | https://www.yageo.com/en/Chart/Download/pdf/CC1206CRNPO9BNR47 | https://www.yageo.com/upload/media/product/productsearch/datasheet/mlcc/UPY-GP_NP0_16V-to-250V_19.pdf
CC1206CRNPO9BNR50 | 1206_335_175_070_075_185.STEP |  | General Purpose | CC NPO | General purpose NPO | 1206 (3216) | NPO | -55 to +125°C | 50 | 0.5 pF | ±0.25pF | 3.20 ±0.15 | 1.60 ±0.15 | 0.60 ±0.10 | 0.25~0.75 | 1.4 |  |  |  | 0.24% | 10.0 GΩ | 200% | IEC-60384 | Reflow/Wave | No | 1 MHz, 1 Vrms | Paper/PE Tape Reel 7 inch | 4,000 | 0.02260 g | Ni-Sn | https://www.yageo.com/en/Chart/Download/pdf/CC1206CRNPO9BNR50 | https://www.yageo.com/upload/media/product/productsearch/datasheet/mlcc/UPY-GP_NP0_16V-to-250V_19.pdf
CC1206CRNPO9BNR56 | 1206_335_175_070_075_185.STEP |  | General Purpose | CC NPO | General purpose NPO | 1206 (3216) | NPO | -55 to +125°C | 50 | 0.56 pF | ±0.25pF | 3.20 ±0.15 | 1.60 ±0.15 | 0.60 ±0.10 | 0.25~0.75 | 1.4 |  |  |  | 0.24% | 10.0 GΩ | 200% | IEC-60384 | Reflow/Wave | No | 1 MHz, 1 Vrms | Paper/PE Tape Reel 7 inch | 4,000 | 0.02260 g | Ni-Sn | https://www.yageo.com/en/Chart/Download/pdf/CC1206CRNPO9BNR56 | https://www.yageo.com/upload/media/product/productsearch/datasheet/mlcc/UPY-GP_NP0_16V-to-250V_19.pdf
CC1206CRNPO9BNR68 | 1206_335_175_070_075_185.STEP |  | General Purpose | CC NPO | General purpose NPO | 1206 (3216) | NPO | -55 to +125°C | 50 | 0.68 pF | ±0.25pF | 3.20 ±0.15 | 1.60 ±0.15 | 0.60 ±0.10 | 0.25~0.75 | 1.4 |  |  |  | 0.24% | 10.0 GΩ | 200% | IEC-60384 | Reflow/Wave | No | 1 MHz, 1 Vrms | Paper/PE Tape Reel 7 inch | 4,000 | 0.02260 g | Ni-Sn | https://www.yageo.com/en/Chart/Download/pdf/CC1206CRNPO9BNR68 | https://www.yageo.com/upload/media/product/productsearch/datasheet/mlcc/UPY-GP_NP0_16V-to-250V_19.pdf
CC1206CRNPO9BNR75 | 1206_335_175_070_075_185.STEP |  | General Purpose | CC NPO | General purpose NPO | 1206 (3216) | NPO | -55 to +125°C | 50 | 0.75 pF | ±0.25pF | 3.20 ±0.15 | 1.60 ±0.15 | 0.60 ±0.10 | 0.25~0.75 | 1.4 |  |  |  | 0.24% | 10.0 GΩ | 200% | IEC-60384 | Reflow/Wave | No | 1 MHz, 1 Vrms | Paper/PE Tape Reel 7 inch | 4,000 | 0.02260 g | Ni-Sn | https://www.yageo.com/en/Chart/Download/pdf/CC1206CRNPO9BNR75 | https://www.yageo.com/upload/media/product/productsearch/datasheet/mlcc/UPY-GP_NP0_16V-to-250V_19.pdf
CC1206CRNPO9BNR80 | 1206_335_175_070_075_185.STEP |  | General Purpose | CC NPO | General purpose NPO | 1206 (3216) | NPO | -55 to +125°C | 50 | 0.8 pF | ±0.25pF | 3.20 ±0.15 | 1.60 ±0.15 | 0.60 ±0.10 | 0.25~0.75 | 1.4 |  |  |  | 0.24% | 10.0 GΩ | 200% | IEC-60384 | Reflow/Wave | No | 1 MHz, 1 Vrms | Paper/PE Tape Reel 7 inch | 4,000 | 0.02260 g | Ni-Sn | https://www.yageo.com/en/Chart/Download/pdf/CC1206CRNPO9BNR80 | https://www.yageo.com/upload/media/product/productsearch/datasheet/mlcc/UPY-GP_NP0_16V-to-250V_19.pdf
CC1206CRNPO9BNR82 | 1206_335_175_070_075_185.STEP |  | General Purpose | CC NPO | General purpose NPO | 1206 (3216) | NPO | -55 to +125°C | 50 | 0.82 pF | ±0.25pF | 3.20 ±0.15 | 1.60 ±0.15 | 0.60 ±0.10 | 0.25~0.75 | 1.4 |  |  |  | 0.24% | 10.0 GΩ | 200% | IEC-60384 | Reflow/Wave | No | 1 MHz, 1 Vrms | Paper/PE Tape Reel 7 inch | 4,000 | 0.02260 g | Ni-Sn | https://www.yageo.com/en/Chart/Download/pdf/CC1206CRNPO9BNR82 | https://www.yageo.com/upload/media/product/productsearch/datasheet/mlcc/UPY-GP_NP0_16V-to-250V_19.pdf
CC1206CRNPOABN4R7 | 1206_335_175_070_075_185.STEP |  | General Purpose | CC MV | General purpose midle voltage | 1206 (3216) | NPO | -55 to +125°C | 200 | 4.7 pF | ±0.25pF | 3.20 ±0.15 | 1.60 ±0.15 | 0.60 ±0.10 | 0.25~0.75 | 1.4 |  |  |  | 0.20% | 10.0 GΩ | 150% | IEC-60384 | Reflow/Wave | No | 1 MHz, 1 Vrms | Paper/PE Tape Reel 7 inch | 4,000 | 0.02260 g | Ni-Sn | https://www.yageo.com/en/Chart/Download/pdf/CC1206CRNPOABN4R7
CC1206CRNPOABN6R8 | 1206_335_175_070_075_185.STEP |  | General Purpose | CC MV | General purpose midle voltage | 1206 (3216) | NPO | -55 to +125°C | 200 | 6.8 pF | ±0.25pF | 3.20 ±0.15 | 1.60 ±0.15 | 0.60 ±0.10 | 0.25~0.75 | 1.4 |  |  |  | 0.19% | 10.0 GΩ | 150% | IEC-60384 | Reflow/Wave | No | 1 MHz, 1 Vrms | Paper/PE Tape Reel 7 inch | 4,000 | 0.02260 g | Ni-Sn | https://www.yageo.com/en/Chart/Download/pdf/CC1206CRNPOABN6R8
CC1206CRNPOBBN2R2 | 1206_335_175_070_075_185.STEP |  | General Purpose | CC HV | General purpose high voltage | 1206 (3216) | NPO | -55 to +125°C | 500 | 2.2 pF | ±0.25pF | 3.20 ±0.15 | 1.60 ±0.15 | 0.60 ±0.10 | 0.25~0.75 | 1.4 |  |  |  | 0.23% | 10.0 GΩ | 130% | IEC-60384 | Reflow/Wave | No | 1 MHz, 1 Vrms | Paper/PE Tape Reel 7 inch | 4,000 | 0.02260 g | Ni-Sn | https://www.yageo.com/en/Chart/Download/pdf/CC1206CRNPOBBN2R2 | https://www.yageo.com/upload/media/product/productsearch/datasheet/mlcc/UPY-NP0X7R_HV_500V-to-3KV_16.pdf
CC1206CRNPOBBN2R7 | 1206_335_175_070_075_185.STEP |  | General Purpose | CC HV | General purpose high voltage | 1206 (3216) | NPO | -55 to +125°C | 500 | 2.7 pF | ±0.25pF | 3.20 ±0.15 | 1.60 ±0.15 | 0.60 ±0.10 | 0.25~0.75 | 1.4 |  |  |  | 0.22% | 10.0 GΩ | 130% | IEC-60384 | Reflow/Wave | No | 1 MHz, 1 Vrms | Paper/PE Tape Reel 7 inch | 4,000 | 0.02260 g | Ni-Sn | https://www.yageo.com/en/Chart/Download/pdf/CC1206CRNPOBBN2R7 | https://www.yageo.com/upload/media/product/productsearch/datasheet/mlcc/UPY-NP0X7R_HV_500V-to-3KV_16.pdf
CC1206CRNPOBBN3R3 | 1206_335_175_070_075_185.STEP |  | General Purpose | CC HV | General purpose high voltage | 1206 (3216) | NPO | -55 to +125°C | 500 | 3.3 pF | ±0.25pF | 3.20 ±0.15 | 1.60 ±0.15 | 0.60 ±0.10 | 0.25~0.75 | 1.4 |  |  |  | 0.21% | 10.0 GΩ | 130% | IEC-60384 | Reflow/Wave | No | 1 MHz, 1 Vrms | Paper/PE Tape Reel 7 inch | 4,000 | 0.02260 g | Ni-Sn | https://www.yageo.com/en/Chart/Download/pdf/CC1206CRNPOBBN3R3 | https://www.yageo.com/upload/media/product/productsearch/datasheet/mlcc/UPY-NP0X7R_HV_500V-to-3KV_16.pdf
CC1206CRNPOBBN3R9 | 1206_335_175_070_075_185.STEP |  | General Purpose | CC HV | General purpose high voltage | 1206 (3216) | NPO | -55 to +125°C | 500 | 3.9 pF | ±0.25pF | 3.20 ±0.15 | 1.60 ±0.15 | 0.60 ±0.10 | 0.25~0.75 | 1.4 |  |  |  | 0.21% | 10.0 GΩ | 130% | IEC-60384 | Reflow/Wave | No | 1 MHz, 1 Vrms | Paper/PE Tape Reel 7 inch | 4,000 | 0.02260 g | Ni-Sn | https://www.yageo.com/en/Chart/Download/pdf/CC1206CRNPOBBN3R9 | https://www.yageo.com/upload/media/product/productsearch/datasheet/mlcc/UPY-NP0X7R_HV_500V-to-3KV_16.pdf
CC1206CRNPOBBN4R7 | 1206_335_175_070_075_185.STEP |  | General Purpose | CC HV | General purpose high voltage | 1206 (3216) | NPO | -55 to +125°C | 500 | 4.7 pF | ±0.25pF | 3.20 ±0.15 | 1.60 ±0.15 | 0.60 ±0.10 | 0.25~0.75 | 1.4 |  |  |  | 0.20% | 10.0 GΩ | 130% | IEC-60384 | Reflow/Wave | No | 1 MHz, 1 Vrms | Paper/PE Tape Reel 7 inch | 4,000 | 0.02260 g | Ni-Sn | https://www.yageo.com/en/Chart/Download/pdf/CC1206CRNPOBBN4R7 | https://www.yageo.com/upload/media/product/productsearch/datasheet/mlcc/UPY-NP0X7R_HV_500V-to-3KV_16.pdf
CC1206CRNPOBBN5R0 | 1206_335_175_070_075_185.STEP |  | General Purpose | CC HV | General purpose high voltage | 1206 (3216) | NPO | -55 to +125°C | 500 | 5 pF | ±0.25pF | 3.20 ±0.15 | 1.60 ±0.15 | 0.60 ±0.10 | 0.25~0.75 | 1.4 |  |  |  | 0.20% | 10.0 GΩ | 130% | IEC-60384 | Reflow/Wave | No | 1 MHz, 1 Vrms | Paper/PE Tape Reel 7 inch | 4,000 | 0.02260 g | Ni-Sn | https://www.yageo.com/en/Chart/Download/pdf/CC1206CRNPOBBN5R0 | https://www.yageo.com/upload/media/product/productsearch/datasheet/mlcc/UPY-NP0X7R_HV_500V-to-3KV_16.pdf
CC1206CRNPOBBN5R6 | 1206_335_175_070_075_185.STEP |  | General Purpose | CC HV | General purpose high voltage | 1206 (3216) | NPO | -55 to +125°C | 500 | 5.6 pF | ±0.25pF | 3.20 ±0.15 | 1.60 ±0.15 | 0.60 ±0.10 | 0.25~0.75 | 1.4 |  |  |  | 0.20% | 10.0 GΩ | 130% | IEC-60384 | Reflow/Wave | No | 1 MHz, 1 Vrms | Paper/PE Tape Reel 7 inch | 4,000 | 0.02260 g | Ni-Sn | https://www.yageo.com/en/Chart/Download/pdf/CC1206CRNPOBBN5R6 | https://www.yageo.com/upload/media/product/productsearch/datasheet/mlcc/UPY-NP0X7R_HV_500V-to-3KV_16.pdf
CC1206CRNPOBBN6R8 | 1206_335_175_070_075_185.STEP |  | General Purpose | CC HV | General purpose high voltage | 1206 (3216) | NPO | -55 to +125°C | 500 | 6.8 pF | ±0.25pF | 3.20 ±0.15 | 1.60 ±0.15 | 0.60 ±0.10 | 0.25~0.75 | 1.4 |  |  |  | 0.19% | 10.0 GΩ | 130% | IEC-60384 | Reflow/Wave | No | 1 MHz, 1 Vrms | Paper/PE Tape Reel 7 inch | 4,000 | 0.02260 g | Ni-Sn | https://www.yageo.com/en/Chart/Download/pdf/CC1206CRNPOBBN6R8 | https://www.yageo.com/upload/media/product/productsearch/datasheet/mlcc/UPY-NP0X7R_HV_500V-to-3KV_16.pdf
CC1206CRNPOBBN8R2 | 1206_335_175_070_075_185.STEP |  | General Purpose | CC HV | General purpose high voltage | 1206 (3216) | NPO | -55 to +125°C | 500 | 8.2 pF | ±0.25pF | 3.20 ±0.15 | 1.60 ±0.15 | 0.60 ±0.10 | 0.25~0.75 | 1.4 |  |  |  | 0.18% | 10.0 GΩ | 130% | IEC-60384 | Reflow/Wave | No | 1 MHz, 1 Vrms | Paper/PE Tape Reel 7 inch | 4,000 | 0.02260 g | Ni-Sn | https://www.yageo.com/en/Chart/Download/pdf/CC1206CRNPOBBN8R2 | https://www.yageo.com/upload/media/product/productsearch/datasheet/mlcc/UPY-NP0X7R_HV_500V-to-3KV_16.pdf
CC1206CRNPOBBN9R0 | 1206_335_175_070_075_185.STEP |  | General Purpose | CC HV | General purpose high voltage | 1206 (3216) | NPO | -55 to +125°C | 500 | 9.0 pF | ±0.25pF | 3.20 ±0.15 | 1.60 ±0.15 | 0.60 ±0.10 | 0.25~0.75 | 1.4 |  |  |  | 0.17% | 10.0 GΩ | 130% | IEC-60384 | Reflow/Wave | No | 1 MHz, 1 Vrms | Paper/PE Tape Reel 7 inch | 4,000 | 0.02260 g | Ni-Sn | https://www.yageo.com/en/Chart/Download/pdf/CC1206CRNPOBBN9R0 | https://www.yageo.com/upload/media/product/productsearch/datasheet/mlcc/UPY-NP0X7R_HV_500V-to-3KV_16.pdf
CC1206CRNPOCBN1R0 | 1206_350_180_095_075_200.STEP |  | General Purpose | CC HV | General purpose high voltage | 1206 (3216) | NPO | -55 to +125°C | 1000 | 1.0 pF | ±0.25pF | 3.20 ±0.30 | 1.60 ±0.20 | 0.85 ±0.10 | 0.25~0.75 | 1.4 |  |  |  | 0.24% | 10.0 GΩ | 120% | IEC-60384 | Reflow/Wave | No | 1 MHz, 1 Vrms | Paper/PE Tape Reel 7 inch | 4,000 | 0.03410 g | Ni-Sn | https://www.yageo.com/en/Chart/Download/pdf/CC1206CRNPOCBN1R0 | https://www.yageo.com/upload/media/product/productsearch/datasheet/mlcc/UPY-NP0X7R_HV_500V-to-3KV_16.pdf
CC1206CRNPOCBN2R2 | 1206_350_180_095_075_200.STEP |  | General Purpose | CC HV | General purpose high voltage | 1206 (3216) | NPO | -55 to +125°C | 1000 | 2.2 pF | ±0.25pF | 3.20 ±0.30 | 1.60 ±0.20 | 0.85 ±0.10 | 0.25~0.75 | 1.4 |  |  |  | 0.23% | 10.0 GΩ | 120% | IEC-60384 | Reflow/Wave | No | 1 MHz, 1 Vrms | Paper/PE Tape Reel 7 inch | 4,000 | 0.03410 g | Ni-Sn | https://www.yageo.com/en/Chart/Download/pdf/CC1206CRNPOCBN2R2 | https://www.yageo.com/upload/media/product/productsearch/datasheet/mlcc/UPY-NP0X7R_HV_500V-to-3KV_16.pdf
CC1206CRNPOCBN4R7 | 1206_350_180_095_075_200.STEP |  | General Purpose | CC HV | General purpose high voltage | 1206 (3216) | NPO | -55 to +125°C | 1000 | 4.7 pF | ±0.25pF | 3.20 ±0.30 | 1.60 ±0.20 | 0.85 ±0.10 | 0.25~0.75 | 1.4 |  |  |  | 0.20% | 10.0 GΩ | 120% | IEC-60384 | Reflow/Wave | No | 1 MHz, 1 Vrms | Paper/PE Tape Reel 7 inch | 4,000 | 0.03410 g | Ni-Sn | https://www.yageo.com/en/Chart/Download/pdf/CC1206CRNPOCBN4R7 | https://www.yageo.com/upload/media/product/productsearch/datasheet/mlcc/UPY-NP0X7R_HV_500V-to-3KV_16.pdf
CC1206CRNPOCBN5R0 | 1206_350_180_095_075_200.STEP |  | General Purpose | CC HV | General purpose high voltage | 1206 (3216) | NPO | -55 to +125°C | 1000 | 5 pF | ±0.25pF | 3.20 ±0.30 | 1.60 ±0.20 | 0.85 ±0.10 | 0.25~0.75 | 1.4 |  |  |  | 0.20% | 10.0 GΩ | 120% | IEC-60384 | Reflow/Wave | No | 1 MHz, 1 Vrms | Paper/PE Tape Reel 7 inch | 4,000 | 0.03410 g | Ni-Sn | https://www.yageo.com/en/Chart/Download/pdf/CC1206CRNPOCBN5R0 | https://www.yageo.com/upload/media/product/productsearch/datasheet/mlcc/UPY-NP0X7R_HV_500V-to-3KV_16.pdf
CC1206CRNPOCBN5R6 | 1206_350_180_095_075_200.STEP |  | General Purpose | CC HV | General purpose high voltage | 1206 (3216) | NPO | -55 to +125°C | 1000 | 5.6 pF | ±0.25pF | 3.20 ±0.30 | 1.60 ±0.20 | 0.85 ±0.10 | 0.25~0.75 | 1.4 |  |  |  | 0.20% | 10.0 GΩ | 120% | IEC-60384 | Reflow/Wave | No | 1 MHz, 1 Vrms | Paper/PE Tape Reel 7 inch | 4,000 | 0.03410 g | Ni-Sn | https://www.yageo.com/en/Chart/Download/pdf/CC1206CRNPOCBN5R6 | https://www.yageo.com/upload/media/product/productsearch/datasheet/mlcc/UPY-NP0X7R_HV_500V-to-3KV_16.pdf
CC1206CRNPOCBN6R8 | 1206_350_180_095_075_200.STEP |  | General Purpose | CC HV | General purpose high voltage | 1206 (3216) | NPO | -55 to +125°C | 1000 | 6.8 pF | ±0.25pF | 3.20 ±0.30 | 1.60 ±0.20 | 0.85 ±0.10 | 0.25~0.75 | 1.4 |  |  |  | 0.20% | 10.0 GΩ | 120% | IEC-60384 | Reflow/Wave | No | 1 MHz, 1 Vrms | Paper/PE Tape Reel 7 inch | 4,000 | 0.03410 g | Ni-Sn | https://www.yageo.com/en/Chart/Download/pdf/CC1206CRNPOCBN6R8 | https://www.yageo.com/upload/media/product/productsearch/datasheet/mlcc/UPY-NP0X7R_HV_500V-to-3KV_16.pdf
CC1206CRNPOYBN1R2 | 1206_335_175_070_075_185.STEP |  | General Purpose | CC MV | General purpose midle voltage | 1206 (3216) | NPO | -55 to +125°C | 250 | 1.2 pF | ±0.25pF | 3.20 ±0.15 | 1.60 ±0.15 | 0.60 ±0.10 | 0.25~0.75 | 1.4 |  |  |  | 0.24% | 10.0 GΩ | 150% | IEC-60384 | Reflow/Wave | No | 1 MHz, 1 Vrms | Paper/PE Tape Reel 7 inch | 4,000 | 0.02260 g | Ni-Sn | https://www.yageo.com/en/Chart/Download/pdf/CC1206CRNPOYBN1R2
CC1206CRNPOYBN1R5 | 1206_335_175_070_075_185.STEP |  | General Purpose | CC MV | General purpose midle voltage | 1206 (3216) | NPO | -55 to +125°C | 250 | 1.5 pF | ±0.25pF | 3.20 ±0.15 | 1.60 ±0.15 | 0.60 ±0.10 | 0.25~0.75 | 1.4 |  |  |  | 0.23% | 10.0 GΩ | 150% | IEC-60384 | Reflow/Wave | No | 1 MHz, 1 Vrms | Paper/PE Tape Reel 7 inch | 4,000 | 0.02260 g | Ni-Sn | https://www.yageo.com/en/Chart/Download/pdf/CC1206CRNPOYBN1R5
CC1206CRNPOYBN1R8 | 1206_335_175_070_075_185.STEP |  | General Purpose | CC MV | General purpose midle voltage | 1206 (3216) | NPO | -55 to +125°C | 250 | 1.8 pF | ±0.25pF | 3.20 ±0.15 | 1.60 ±0.15 | 0.60 ±0.10 | 0.25~0.75 | 1.4 |  |  |  | 0.23% | 10.0 GΩ | 150% | IEC-60384 | Reflow/Wave | No | 1 MHz, 1 Vrms | Paper/PE Tape Reel 7 inch | 4,000 | 0.02260 g | Ni-Sn | https://www.yageo.com/en/Chart/Download/pdf/CC1206CRNPOYBN1R8
CC1206CRNPOYBN3R3 | 1206_335_175_070_075_185.STEP |  | General Purpose | CC MV | General purpose midle voltage | 1206 (3216) | NPO | -55 to +125°C | 250 | 3.3 pF | ±0.25pF | 3.20 ±0.15 | 1.60 ±0.15 | 0.60 ±0.10 | 0.25~0.75 | 1.4 |  |  |  | 0.21% | 10.0 GΩ | 150% | IEC-60384 | Reflow/Wave | No | 1 MHz, 1 Vrms | Paper/PE Tape Reel 7 inch | 4,000 | 0.02260 g | Ni-Sn | https://www.yageo.com/en/Chart/Download/pdf/CC1206CRNPOYBN3R3
CC1206CRNPOYBN8R2 | 1206_335_175_070_075_185.STEP |  | General Purpose | CC MV | General purpose midle voltage | 1206 (3216) | NPO | -55 to +125°C | 250 | 8.2 pF | ±0.25pF | 3.20 ±0.15 | 1.60 ±0.15 | 0.60 ±0.10 | 0.25~0.75 | 1.4 |  |  |  | 0.18% | 10.0 GΩ | 150% | IEC-60384 | Reflow/Wave | No | 1 MHz, 1 Vrms | Paper/PE Tape Reel 7 inch | 4,000 | 0.02260 g | Ni-Sn | https://www.yageo.com/en/Chart/Download/pdf/CC1206CRNPOYBN8R2
CC1206DPNPO9BN5R6 | 1206_335_175_070_075_185.STEP |  | General Purpose | CC NPO | General purpose NPO | 1206 (3216) | NPO | -55 to +125°C | 50 | 5.6 pF | ±0.5pF | 3.20 ±0.15 | 1.60 ±0.15 | 0.60 ±0.10 | 0.25~0.75 | 1.4 |  |  |  | 0.20% | 10.0 GΩ | 200% | IEC-60384 | Reflow/Wave | No | 1 MHz, 1 Vrms | Paper/PE Tape Reel 13 inch | 20,000 | 0.02260 g | Ni-Sn | https://www.yageo.com/en/Chart/Download/pdf/CC1206DPNPO9BN5R6 | https://www.yageo.com/upload/media/product/productsearch/datasheet/mlcc/UPY-GP_NP0_16V-to-250V_19.pdf
CC1206DPNPO9BN6R8 | 1206_335_175_070_075_185.STEP |  | General Purpose | CC NPO | General purpose NPO | 1206 (3216) | NPO | -55 to +125°C | 50 | 6.8 pF | ±0.5pF | 3.20 ±0.15 | 1.60 ±0.15 | 0.60 ±0.10 | 0.25~0.75 | 1.4 |  |  |  | 0.19% | 10.0 GΩ | 200% | IEC-60384 | Reflow/Wave | No | 1 MHz, 1 Vrms | Paper/PE Tape Reel 13 inch | 20,000 | 0.02260 g | Ni-Sn | https://www.yageo.com/en/Chart/Download/pdf/CC1206DPNPO9BN6R8 | https://www.yageo.com/upload/media/product/productsearch/datasheet/mlcc/UPY-GP_NP0_16V-to-250V_19.pdf
CC1206DPNPO9BN8R2 | 1206_335_175_070_075_185.STEP |  | General Purpose | CC NPO | General purpose NPO | 1206 (3216) | NPO | -55 to +125°C | 50 | 8.2 pF | ±0.5pF | 3.20 ±0.15 | 1.60 ±0.15 | 0.60 ±0.10 | 0.25~0.75 | 1.4 |  |  |  | 0.18% | 10.0 GΩ | 200% | IEC-60384 | Reflow/Wave | No | 1 MHz, 1 Vrms | Paper/PE Tape Reel 13 inch | 20,000 | 0.02260 g | Ni-Sn | https://www.yageo.com/en/Chart/Download/pdf/CC1206DPNPO9BN8R2 | https://www.yageo.com/upload/media/product/productsearch/datasheet/mlcc/UPY-GP_NP0_16V-to-250V_19.pdf
CC1206DRNPO9BN4R7 | 1206_335_175_070_075_185.STEP |  | General Purpose | CC NPO | General purpose NPO | 1206 (3216) | NPO | -55 to +125°C | 50 | 4.7 pF | ±0.5pF | 3.20 ±0.15 | 1.60 ±0.15 | 0.60 ±0.10 | 0.25~0.75 | 1.4 |  |  |  | 0.20% | 10.0 GΩ | 200% | IEC-60384 | Reflow/Wave | No | 1 MHz, 1 Vrms | Paper/PE Tape Reel 7 inch | 4,000 | 0.02260 g | Ni-Sn | https://www.yageo.com/en/Chart/Download/pdf/CC1206DRNPO9BN4R7 | https://www.yageo.com/upload/media/product/productsearch/datasheet/mlcc/UPY-GP_NP0_16V-to-250V_19.pdf
CC1206DRNPO9BN5R0 | 1206_335_175_070_075_185.STEP |  | General Purpose | CC NPO | General purpose NPO | 1206 (3216) | NPO | -55 to +125°C | 50 | 5 pF | ±0.5pF | 3.20 ±0.15 | 1.60 ±0.15 | 0.60 ±0.10 | 0.25~0.75 | 1.4 |  |  |  | 0.20% | 10.0 GΩ | 200% | IEC-60384 | Reflow/Wave | No | 1 MHz, 1 Vrms | Paper/PE Tape Reel 7 inch | 4,000 | 0.02260 g | Ni-Sn | https://www.yageo.com/en/Chart/Download/pdf/CC1206DRNPO9BN5R0 | https://www.yageo.com/upload/media/product/productsearch/datasheet/mlcc/UPY-GP_NP0_16V-to-250V_19.pdf
CC1206DRNPO9BN5R6 | 1206_335_175_070_075_185.STEP |  | General Purpose | CC NPO | General purpose NPO | 1206 (3216) | NPO | -55 to +125°C | 50 | 5.6 pF | ±0.5pF | 3.20 ±0.15 | 1.60 ±0.15 | 0.60 ±0.10 | 0.25~0.75 | 1.4 |  |  |  | 0.20% | 10.0 GΩ | 200% | IEC-60384 | Reflow/Wave | No | 1 MHz, 1 Vrms | Paper/PE Tape Reel 7 inch | 4,000 | 0.02260 g | Ni-Sn | https://www.yageo.com/en/Chart/Download/pdf/CC1206DRNPO9BN5R6 | https://www.yageo.com/upload/media/product/productsearch/datasheet/mlcc/UPY-GP_NP0_16V-to-250V_19.pdf
CC1206DRNPO9BN6R8 | 1206_335_175_070_075_185.STEP |  | General Purpose | CC NPO | General purpose NPO | 1206 (3216) | NPO | -55 to +125°C | 50 | 6.8 pF | ±0.5pF | 3.20 ±0.15 | 1.60 ±0.15 | 0.60 ±0.10 | 0.25~0.75 | 1.4 |  |  |  | 0.19% | 10.0 GΩ | 200% | IEC-60384 | Reflow/Wave | No | 1 MHz, 1 Vrms | Paper/PE Tape Reel 7 inch | 4,000 | 0.02260 g | Ni-Sn | https://www.yageo.com/en/Chart/Download/pdf/CC1206DRNPO9BN6R8 | https://www.yageo.com/upload/media/product/productsearch/datasheet/mlcc/UPY-GP_NP0_16V-to-250V_19.pdf
CC1206DRNPO9BN8R2 | 1206_335_175_070_075_185.STEP |  | General Purpose | CC NPO | General purpose NPO | 1206 (3216) | NPO | -55 to +125°C | 50 | 8.2 pF | ±0.5pF | 3.20 ±0.15 | 1.60 ±0.15 | 0.60 ±0.10 | 0.25~0.75 | 1.4 |  |  |  | 0.18% | 10.0 GΩ | 200% | IEC-60384 | Reflow/Wave | No | 1 MHz, 1 Vrms | Paper/PE Tape Reel 7 inch | 4,000 | 0.02260 g | Ni-Sn | https://www.yageo.com/en/Chart/Download/pdf/CC1206DRNPO9BN8R2 | https://www.yageo.com/upload/media/product/productsearch/datasheet/mlcc/UPY-GP_NP0_16V-to-250V_19.pdf
CC1206DRNPOBBN6R8 | 1206_335_175_070_075_185.STEP |  | General Purpose | CC HV | General purpose high voltage | 1206 (3216) | NPO | -55 to +125°C | 500 | 6.8 pF | ±0.5pF | 3.20 ±0.15 | 1.60 ±0.15 | 0.60 ±0.10 | 0.25~0.75 | 1.4 |  |  |  | 0.19% | 10.0 GΩ | 130% | IEC-60384 | Reflow/Wave | No | 1 MHz, 1 Vrms | Paper/PE Tape Reel 7 inch | 4,000 | 0.02260 g | Ni-Sn | https://www.yageo.com/en/Chart/Download/pdf/CC1206DRNPOBBN6R8 | https://www.yageo.com/upload/media/product/productsearch/datasheet/mlcc/UPY-NP0X7R_HV_500V-to-3KV_16.pdf
CC1206DRNPOBBN8R2 | 1206_335_175_070_075_185.STEP |  | General Purpose | CC HV | General purpose high voltage | 1206 (3216) | NPO | -55 to +125°C | 500 | 8.2 pF | ±0.5pF | 3.20 ±0.15 | 1.60 ±0.15 | 0.60 ±0.10 | 0.25~0.75 | 1.4 |  |  |  | 0.18% | 10.0 GΩ | 130% | IEC-60384 | Reflow/Wave | No | 1 MHz, 1 Vrms | Paper/PE Tape Reel 7 inch | 4,000 | 0.02260 g | Ni-Sn | https://www.yageo.com/en/Chart/Download/pdf/CC1206DRNPOBBN8R2 | https://www.yageo.com/upload/media/product/productsearch/datasheet/mlcc/UPY-NP0X7R_HV_500V-to-3KV_16.pdf
CC1206FKNPO0BN103 | 1206_350_180_145_075_200.STEP |  | General Purpose | CC MV | General purpose midle voltage | 1206 (3216) | NPO | -55 to +125°C | 100 | 10 nF | ±1% | 3.20 ±0.30 | 1.60 ±0.20 | 1.25 ±0.20 | 0.25~0.75 | 1.4 |  |  |  | 0.10% | 10.0 GΩ | 200% | IEC-60384 | Reflow/Wave | No | 1 KHz, 1 Vrms | Embossed Plastic Tape Reel 7 inch | 3,000 | 0.03410 g | Ni-Sn | https://www.yageo.com/en/Chart/Download/pdf/CC1206FKNPO0BN103
CC1206FKNPO0BN822 | 1206_350_180_145_075_200.STEP |  | General Purpose | CC MV | General purpose midle voltage | 1206 (3216) | NPO | -55 to +125°C | 100 | 8.2 nF | ±1% | 3.20 ±0.30 | 1.60 ±0.20 | 1.25 ±0.20 | 0.25~0.75 | 1.4 |  |  |  | 0.10% | 10.0 GΩ | 200% | IEC-60384 | Reflow/Wave | No | 1 KHz, 1 Vrms | Embossed Plastic Tape Reel 7 inch | 3,000 | 0.03410 g | Ni-Sn | https://www.yageo.com/en/Chart/Download/pdf/CC1206FKNPO0BN822
CC1206FKNPO7BN103 | 1206_350_180_145_075_200.STEP |  | General Purpose | CC NPO | General purpose NPO | 1206 (3216) | NPO | -55 to +125°C | 16 | 10 nF | ±1% | 3.20 ±0.30 | 1.60 ±0.20 | 1.25 ±0.20 | 0.25~0.75 | 1.4 |  |  |  | 0.10% | 10.0 GΩ | 200% | IEC-60384 | Reflow/Wave | No | 1 KHz, 1 Vrms | Embossed Plastic Tape Reel 7 inch | 3,000 | 0.02260 g | Ni-Sn | https://www.yageo.com/en/Chart/Download/pdf/CC1206FKNPO7BN103 | https://www.yageo.com/upload/media/product/productsearch/datasheet/mlcc/UPY-GP_NP0_16V-to-250V_19.pdf
CC1206FKNPO8BN103 | 1206_350_180_145_075_200.STEP |  | General Purpose | CC NPO | General purpose NPO | 1206 (3216) | NPO | -55 to +125°C | 25 | 10 nF | ±1% | 3.20 ±0.30 | 1.60 ±0.20 | 1.25 ±0.20 | 0.25~0.75 | 1.4 |  |  |  | 0.10% | 10.0 GΩ | 200% | IEC-60384 | Reflow/Wave | No | 1 KHz, 1 Vrms | Embossed Plastic Tape Reel 7 inch | 3,000 | 0.02260 g | Ni-Sn | https://www.yageo.com/en/Chart/Download/pdf/CC1206FKNPO8BN103 | https://www.yageo.com/upload/media/product/productsearch/datasheet/mlcc/UPY-GP_NP0_16V-to-250V_19.pdf
CC1206FKNPO8BN822 | 1206_350_180_145_075_200.STEP |  | General Purpose | CC NPO | General purpose NPO | 1206 (3216) | NPO | -55 to +125°C | 25 | 8.2 nF | ±1% | 3.20 ±0.30 | 1.60 ±0.20 | 1.25 ±0.20 | 0.25~0.75 | 1.4 |  |  |  | 0.10% | 10.0 GΩ | 200% | IEC-60384 | Reflow/Wave | No | 1 KHz, 1 Vrms | Embossed Plastic Tape Reel 7 inch | 3,000 | 0.02260 g | Ni-Sn | https://www.yageo.com/en/Chart/Download/pdf/CC1206FKNPO8BN822 | https://www.yageo.com/upload/media/product/productsearch/datasheet/mlcc/UPY-GP_NP0_16V-to-250V_19.pdf
CC1206FKNPO9BN103 | 1206_350_180_145_075_200.STEP |  | General Purpose | CC NPO | General purpose NPO | 1206 (3216) | NPO | -55 to +125°C | 50 | 10 nF | ±1% | 3.20 ±0.30 | 1.60 ±0.20 | 1.25 ±0.20 | 0.25~0.75 | 1.4 |  |  |  | 0.10% | 10.0 GΩ | 200% | IEC-60384 | Reflow/Wave | No | 1 KHz, 1 Vrms | Embossed Plastic Tape Reel 7 inch | 3,000 | 0.02260 g | Ni-Sn | https://www.yageo.com/en/Chart/Download/pdf/CC1206FKNPO9BN103 | https://www.yageo.com/upload/media/product/productsearch/datasheet/mlcc/UPY-GP_NP0_16V-to-250V_19.pdf
CC1206FKNPO9BN822 | 1206_350_180_145_075_200.STEP |  | General Purpose | CC NPO | General purpose NPO | 1206 (3216) | NPO | -55 to +125°C | 50 | 8.2 nF | ±1% | 3.20 ±0.30 | 1.60 ±0.20 | 1.25 ±0.20 | 0.25~0.75 | 1.4 |  |  |  | 0.10% | 10.0 GΩ | 200% | IEC-60384 | Reflow/Wave | No | 1 KHz, 1 Vrms | Embossed Plastic Tape Reel 7 inch | 3,000 | 0.02260 g | Ni-Sn | https://www.yageo.com/en/Chart/Download/pdf/CC1206FKNPO9BN822 | https://www.yageo.com/upload/media/product/productsearch/datasheet/mlcc/UPY-GP_NP0_16V-to-250V_19.pdf
CC1206FKNPOBBN202 | 1206_350_180_145_075_200.STEP |  | General Purpose | CC HV | General purpose high voltage | 1206 (3216) | NPO | -55 to +125°C | 500 | 2 nF | ±1% | 3.20 ±0.30 | 1.60 ±0.20 | 1.25 ±0.20 | 0.25~0.75 | 1.4 |  |  |  | 0.10% | 10.0 GΩ | 130% | IEC-60384 | Reflow/Wave | No | 1 KHz, 1 Vrms | Embossed Plastic Tape Reel 7 inch | 3,000 | 0.03410 g | Ni-Sn | https://www.yageo.com/en/Chart/Download/pdf/CC1206FKNPOBBN202 | https://www.yageo.com/upload/media/product/productsearch/datasheet/mlcc/UPY-NP0X7R_HV_500V-to-3KV_16.pdf
CC1206FKNPOCBN471 | 1206_350_180_145_075_200.STEP |  | General Purpose | CC HV | General purpose high voltage | 1206 (3216) | NPO | -55 to +125°C | 1000 | 470 pF | ±1% | 3.20 ±0.30 | 1.60 ±0.20 | 1.25 ±0.20 | 0.25~0.75 | 1.4 |  |  |  | 0.10% | 10.0 GΩ | 120% | IEC-60384 | Reflow/Wave | No | 1 MHz, 1 Vrms | Embossed Plastic Tape Reel 7 inch | 3,000 | 0.03410 g | Ni-Sn | https://www.yageo.com/en/Chart/Download/pdf/CC1206FKNPOCBN471 | https://www.yageo.com/upload/media/product/productsearch/datasheet/mlcc/UPY-NP0X7R_HV_500V-to-3KV_16.pdf
CC1206FKNPOZBN221 | 1206_350_180_145_075_200.STEP |  | General Purpose | CC HV | General purpose high voltage | 1206 (3216) | NPO | -55 to +125°C | 630 | 220 pF | ±1% | 3.20 ±0.30 | 1.60 ±0.20 | 1.25 ±0.20 | 0.25~0.75 | 1.4 |  |  |  | 0.10% | 10.0 GΩ | 130% | IEC-60384 | Reflow/Wave | No | 1 MHz, 1 Vrms | Embossed Plastic Tape Reel 7 inch | 3,000 | 0.03410 g | Ni-Sn | https://www.yageo.com/en/Chart/Download/pdf/CC1206FKNPOZBN221 | https://www.yageo.com/upload/media/product/productsearch/datasheet/mlcc/UPY-NP0X7R_HV_500V-to-3KV_16.pdf
CC1206FKNPOZBN560 | 1206_350_180_145_075_200.STEP |  | General Purpose | CC HV | General purpose high voltage | 1206 (3216) | NPO | -55 to +125°C | 630 | 56 pF | ±1% | 3.20 ±0.30 | 1.60 ±0.20 | 1.25 ±0.20 | 0.25~0.75 | 1.4 |  |  |  | 0.10% | 10.0 GΩ | 130% | IEC-60384 | Reflow/Wave | No | 1 MHz, 1 Vrms | Embossed Plastic Tape Reel 7 inch | 3,000 | 0.03410 g | Ni-Sn | https://www.yageo.com/en/Chart/Download/pdf/CC1206FKNPOZBN560 | https://www.yageo.com/upload/media/product/productsearch/datasheet/mlcc/UPY-NP0X7R_HV_500V-to-3KV_16.pdf
CC1206FPNPO9BN100 | 1206_335_175_070_075_185.STEP |  | General Purpose | CC NPO | General purpose NPO | 1206 (3216) | NPO | -55 to +125°C | 50 | 10 pF | ±1% | 3.20 ±0.15 | 1.60 ±0.15 | 0.60 ±0.10 | 0.25~0.75 | 1.4 |  |  |  | 0.17% | 10.0 GΩ | 200% | IEC-60384 | Reflow/Wave | No | 1 MHz, 1 Vrms | Paper/PE Tape Reel 13 inch | 20,000 | 0.02260 g | Ni-Sn | https://www.yageo.com/en/Chart/Download/pdf/CC1206FPNPO9BN100 | https://www.yageo.com/upload/media/product/productsearch/datasheet/mlcc/UPY-GP_NP0_16V-to-250V_19.pdf
CC1206FPNPO9BN101 | 1206_335_175_070_075_185.STEP |  | General Purpose | CC NPO | General purpose NPO | 1206 (3216) | NPO | -55 to +125°C | 50 | 100 pF | ±1% | 3.20 ±0.15 | 1.60 ±0.15 | 0.60 ±0.10 | 0.25~0.75 | 1.4 |  |  |  | 0.10% | 10.0 GΩ | 200% | IEC-60384 | Reflow/Wave | No | 1 MHz, 1 Vrms | Paper/PE Tape Reel 13 inch | 20,000 | 0.02260 g | Ni-Sn | https://www.yageo.com/en/Chart/Download/pdf/CC1206FPNPO9BN101 | https://www.yageo.com/upload/media/product/productsearch/datasheet/mlcc/UPY-GP_NP0_16V-to-250V_19.pdf
CC1206FPNPO9BN102 | 1206_335_175_070_075_185.STEP |  | General Purpose | CC NPO | General purpose NPO | 1206 (3216) | NPO | -55 to +125°C | 50 | 1 nF | ±1% | 3.20 ±0.15 | 1.60 ±0.15 | 0.60 ±0.10 | 0.25~0.75 | 1.4 |  |  |  | 0.10% | 10.0 GΩ | 200% | IEC-60384 | Reflow/Wave | No | 1 MHz, 1 Vrms | Paper/PE Tape Reel 13 inch | 20,000 | 0.02260 g | Ni-Sn | https://www.yageo.com/en/Chart/Download/pdf/CC1206FPNPO9BN102 | https://www.yageo.com/upload/media/product/productsearch/datasheet/mlcc/UPY-GP_NP0_16V-to-250V_19.pdf
CC1206FPNPO9BN121 | 1206_335_175_070_075_185.STEP |  | General Purpose | CC NPO | General purpose NPO | 1206 (3216) | NPO | -55 to +125°C | 50 | 120 pF | ±1% | 3.20 ±0.15 | 1.60 ±0.15 | 0.60 ±0.10 | 0.25~0.75 | 1.4 |  |  |  | 0.10% | 10.0 GΩ | 200% | IEC-60384 | Reflow/Wave | No | 1 MHz, 1 Vrms | Paper/PE Tape Reel 13 inch | 20,000 | 0.02260 g | Ni-Sn | https://www.yageo.com/en/Chart/Download/pdf/CC1206FPNPO9BN121 | https://www.yageo.com/upload/media/product/productsearch/datasheet/mlcc/UPY-GP_NP0_16V-to-250V_19.pdf
CC1206FPNPO9BN150 | 1206_335_175_070_075_185.STEP |  | General Purpose | CC NPO | General purpose NPO | 1206 (3216) | NPO | -55 to +125°C | 50 | 15 pF | ±1% | 3.20 ±0.15 | 1.60 ±0.15 | 0.60 ±0.10 | 0.25~0.75 | 1.4 |  |  |  | 0.14% | 10.0 GΩ | 200% | IEC-60384 | Reflow/Wave | No | 1 MHz, 1 Vrms | Paper/PE Tape Reel 13 inch | 20,000 | 0.02260 g | Ni-Sn | https://www.yageo.com/en/Chart/Download/pdf/CC1206FPNPO9BN150 | https://www.yageo.com/upload/media/product/productsearch/datasheet/mlcc/UPY-GP_NP0_16V-to-250V_19.pdf
CC1206FPNPO9BN151 | 1206_335_175_070_075_185.STEP |  | General Purpose | CC NPO | General purpose NPO | 1206 (3216) | NPO | -55 to +125°C | 50 | 150 pF | ±1% | 3.20 ±0.15 | 1.60 ±0.15 | 0.60 ±0.10 | 0.25~0.75 | 1.4 |  |  |  | 0.10% | 10.0 GΩ | 200% | IEC-60384 | Reflow/Wave | No | 1 MHz, 1 Vrms | Paper/PE Tape Reel 13 inch | 20,000 | 0.02260 g | Ni-Sn | https://www.yageo.com/en/Chart/Download/pdf/CC1206FPNPO9BN151 | https://www.yageo.com/upload/media/product/productsearch/datasheet/mlcc/UPY-GP_NP0_16V-to-250V_19.pdf
CC1206FPNPO9BN180 | 1206_335_175_070_075_185.STEP |  | General Purpose | CC NPO | General purpose NPO | 1206 (3216) | NPO | -55 to +125°C | 50 | 18 pF | ±1% | 3.20 ±0.15 | 1.60 ±0.15 | 0.60 ±0.10 | 0.25~0.75 | 1.4 |  |  |  | 0.13% | 10.0 GΩ | 200% | IEC-60384 | Reflow/Wave | No | 1 MHz, 1 Vrms | Paper/PE Tape Reel 13 inch | 20,000 | 0.02260 g | Ni-Sn | https://www.yageo.com/en/Chart/Download/pdf/CC1206FPNPO9BN180 | https://www.yageo.com/upload/media/product/productsearch/datasheet/mlcc/UPY-GP_NP0_16V-to-250V_19.pdf
CC1206FPNPO9BN181 | 1206_335_175_070_075_185.STEP |  | General Purpose | CC NPO | General purpose NPO | 1206 (3216) | NPO | -55 to +125°C | 50 | 180 pF | ±1% | 3.20 ±0.15 | 1.60 ±0.15 | 0.60 ±0.10 | 0.25~0.75 | 1.4 |  |  |  | 0.10% | 10.0 GΩ | 200% | IEC-60384 | Reflow/Wave | No | 1 MHz, 1 Vrms | Paper/PE Tape Reel 13 inch | 20,000 | 0.02260 g | Ni-Sn | https://www.yageo.com/en/Chart/Download/pdf/CC1206FPNPO9BN181 | https://www.yageo.com/upload/media/product/productsearch/datasheet/mlcc/UPY-GP_NP0_16V-to-250V_19.pdf
CC1206FPNPO9BN220 | 1206_335_175_070_075_185.STEP |  | General Purpose | CC NPO | General purpose NPO | 1206 (3216) | NPO | -55 to +125°C | 50 | 22 pF | ±1% | 3.20 ±0.15 | 1.60 ±0.15 | 0.60 ±0.10 | 0.25~0.75 | 1.4 |  |  |  | 0.12% | 10.0 GΩ | 200% | IEC-60384 | Reflow/Wave | No | 1 MHz, 1 Vrms | Paper/PE Tape Reel 13 inch | 20,000 | 0.02260 g | Ni-Sn | https://www.yageo.com/en/Chart/Download/pdf/CC1206FPNPO9BN220 | https://www.yageo.com/upload/media/product/productsearch/datasheet/mlcc/UPY-GP_NP0_16V-to-250V_19.pdf
CC1206FPNPO9BN221 | 1206_335_175_070_075_185.STEP |  | General Purpose | CC NPO | General purpose NPO | 1206 (3216) | NPO | -55 to +125°C | 50 | 220 pF | ±1% | 3.20 ±0.15 | 1.60 ±0.15 | 0.60 ±0.10 | 0.25~0.75 | 1.4 |  |  |  | 0.10% | 10.0 GΩ | 200% | IEC-60384 | Reflow/Wave | No | 1 MHz, 1 Vrms | Paper/PE Tape Reel 13 inch | 20,000 | 0.02260 g | Ni-Sn | https://www.yageo.com/en/Chart/Download/pdf/CC1206FPNPO9BN221 | https://www.yageo.com/upload/media/product/productsearch/datasheet/mlcc/UPY-GP_NP0_16V-to-250V_19.pdf
CC1206FPNPO9BN222 | 1206_335_175_070_075_185.STEP |  | General Purpose | CC NPO | General purpose NPO | 1206 (3216) | NPO | -55 to +125°C | 50 | 2.2 nF | ±1% | 3.20 ±0.15 | 1.60 ±0.15 | 0.60 ±0.10 | 0.25~0.75 | 1.4 |  |  |  | 0.10% | 10.0 GΩ | 200% | IEC-60384 | Reflow/Wave | No | 1 KHz, 1 Vrms | Paper/PE Tape Reel 13 inch | 20,000 | 0.02260 g | Ni-Sn | https://www.yageo.com/en/Chart/Download/pdf/CC1206FPNPO9BN222 | https://www.yageo.com/upload/media/product/productsearch/datasheet/mlcc/UPY-GP_NP0_16V-to-250V_19.pdf
CC1206FPNPO9BN270 | 1206_335_175_070_075_185.STEP |  | General Purpose | CC NPO | General purpose NPO | 1206 (3216) | NPO | -55 to +125°C | 50 | 27 pF | ±1% | 3.20 ±0.15 | 1.60 ±0.15 | 0.60 ±0.10 | 0.25~0.75 | 1.4 |  |  |  | 0.11% | 10.0 GΩ | 200% | IEC-60384 | Reflow/Wave | No | 1 MHz, 1 Vrms | Paper/PE Tape Reel 13 inch | 20,000 | 0.02260 g | Ni-Sn | https://www.yageo.com/en/Chart/Download/pdf/CC1206FPNPO9BN270 | https://www.yageo.com/upload/media/product/productsearch/datasheet/mlcc/UPY-GP_NP0_16V-to-250V_19.pdf
CC1206FPNPO9BN271 | 1206_335_175_070_075_185.STEP |  | General Purpose | CC NPO | General purpose NPO | 1206 (3216) | NPO | -55 to +125°C | 50 | 270 pF | ±1% | 3.20 ±0.15 | 1.60 ±0.15 | 0.60 ±0.10 | 0.25~0.75 | 1.4 |  |  |  | 0.10% | 10.0 GΩ | 200% | IEC-60384 | Reflow/Wave | No | 1 MHz, 1 Vrms | Paper/PE Tape Reel 13 inch | 20,000 | 0.02260 g | Ni-Sn | https://www.yageo.com/en/Chart/Download/pdf/CC1206FPNPO9BN271 | https://www.yageo.com/upload/media/product/productsearch/datasheet/mlcc/UPY-GP_NP0_16V-to-250V_19.pdf
CC1206FPNPO9BN330 | 1206_335_175_070_075_185.STEP |  | General Purpose | CC NPO | General purpose NPO | 1206 (3216) | NPO | -55 to +125°C | 50 | 33 pF | ±1% | 3.20 ±0.15 | 1.60 ±0.15 | 0.60 ±0.10 | 0.25~0.75 | 1.4 |  |  |  | 0.10% | 10.0 GΩ | 200% | IEC-60384 | Reflow/Wave | No | 1 MHz, 1 Vrms | Paper/PE Tape Reel 13 inch | 20,000 | 0.02260 g | Ni-Sn | https://www.yageo.com/en/Chart/Download/pdf/CC1206FPNPO9BN330 | https://www.yageo.com/upload/media/product/productsearch/datasheet/mlcc/UPY-GP_NP0_16V-to-250V_19.pdf
CC1206FPNPO9BN331 | 1206_335_175_070_075_185.STEP |  | General Purpose | CC NPO | General purpose NPO | 1206 (3216) | NPO | -55 to +125°C | 50 | 330 pF | ±1% | 3.20 ±0.15 | 1.60 ±0.15 | 0.60 ±0.10 | 0.25~0.75 | 1.4 |  |  |  | 0.10% | 10.0 GΩ | 200% | IEC-60384 | Reflow/Wave | No | 1 MHz, 1 Vrms | Paper/PE Tape Reel 13 inch | 20,000 | 0.02260 g | Ni-Sn | https://www.yageo.com/en/Chart/Download/pdf/CC1206FPNPO9BN331 | https://www.yageo.com/upload/media/product/productsearch/datasheet/mlcc/UPY-GP_NP0_16V-to-250V_19.pdf
CC1206FPNPO9BN332 | 1206_350_180_095_075_200.STEP |  | General Purpose | CC NPO | General purpose NPO | 1206 (3216) | NPO | -55 to +125°C | 50 | 3.3 nF | ±1% | 3.20 ±0.30 | 1.60 ±0.20 | 0.85 ±0.10 | 0.25~0.75 | 1.4 |  |  |  | 0.10% | 10.0 GΩ | 200% | IEC-60384 | Reflow/Wave | No | 1 KHz, 1 Vrms | Paper/PE Tape Reel 13 inch | 15,000 | 0.02260 g | Ni-Sn | https://www.yageo.com/en/Chart/Download/pdf/CC1206FPNPO9BN332 | https://www.yageo.com/upload/media/product/productsearch/datasheet/mlcc/UPY-GP_NP0_16V-to-250V_19.pdf
CC1206FPNPO9BN470 | 1206_335_175_070_075_185.STEP |  | General Purpose | CC NPO | General purpose NPO | 1206 (3216) | NPO | -55 to +125°C | 50 | 47 pF | ±1% | 3.20 ±0.15 | 1.60 ±0.15 | 0.60 ±0.10 | 0.25~0.75 | 1.4 |  |  |  | 0.10% | 10.0 GΩ | 200% | IEC-60384 | Reflow/Wave | No | 1 MHz, 1 Vrms | Paper/PE Tape Reel 13 inch | 20,000 | 0.02260 g | Ni-Sn | https://www.yageo.com/en/Chart/Download/pdf/CC1206FPNPO9BN470 | https://www.yageo.com/upload/media/product/productsearch/datasheet/mlcc/UPY-GP_NP0_16V-to-250V_19.pdf
CC1206FPNPO9BN471 | 1206_335_175_070_075_185.STEP |  | General Purpose | CC NPO | General purpose NPO | 1206 (3216) | NPO | -55 to +125°C | 50 | 470 pF | ±1% | 3.20 ±0.15 | 1.60 ±0.15 | 0.60 ±0.10 | 0.25~0.75 | 1.4 |  |  |  | 0.10% | 10.0 GΩ | 200% | IEC-60384 | Reflow/Wave | No | 1 MHz, 1 Vrms | Paper/PE Tape Reel 13 inch | 20,000 | 0.02260 g | Ni-Sn | https://www.yageo.com/en/Chart/Download/pdf/CC1206FPNPO9BN471 | https://www.yageo.com/upload/media/product/productsearch/datasheet/mlcc/UPY-GP_NP0_16V-to-250V_19.pdf
CC1206FPNPO9BN560 | 1206_335_175_070_075_185.STEP |  | General Purpose | CC NPO | General purpose NPO | 1206 (3216) | NPO | -55 to +125°C | 50 | 56 pF | ±1% | 3.20 ±0.15 | 1.60 ±0.15 | 0.60 ±0.10 | 0.25~0.75 | 1.4 |  |  |  | 0.10% | 10.0 GΩ | 200% | IEC-60384 | Reflow/Wave | No | 1 MHz, 1 Vrms | Paper/PE Tape Reel 13 inch | 20,000 | 0.02260 g | Ni-Sn | https://www.yageo.com/en/Chart/Download/pdf/CC1206FPNPO9BN560 | https://www.yageo.com/upload/media/product/productsearch/datasheet/mlcc/UPY-GP_NP0_16V-to-250V_19.pdf
CC1206FPNPO9BN561 | 1206_335_175_070_075_185.STEP |  | General Purpose | CC NPO | General purpose NPO | 1206 (3216) | NPO | -55 to +125°C | 50 | 560 pF | ±1% | 3.20 ±0.15 | 1.60 ±0.15 | 0.60 ±0.10 | 0.25~0.75 | 1.4 |  |  |  | 0.10% | 10.0 GΩ | 200% | IEC-60384 | Reflow/Wave | No | 1 MHz, 1 Vrms | Paper/PE Tape Reel 13 inch | 20,000 | 0.02260 g | Ni-Sn | https://www.yageo.com/en/Chart/Download/pdf/CC1206FPNPO9BN561 | https://www.yageo.com/upload/media/product/productsearch/datasheet/mlcc/UPY-GP_NP0_16V-to-250V_19.pdf
CC1206FPNPO9BN680 | 1206_335_175_070_075_185.STEP |  | General Purpose | CC NPO | General purpose NPO | 1206 (3216) | NPO | -55 to +125°C | 50 | 68 pF | ±1% | 3.20 ±0.15 | 1.60 ±0.15 | 0.60 ±0.10 | 0.25~0.75 | 1.4 |  |  |  | 0.10% | 10.0 GΩ | 200% | IEC-60384 | Reflow/Wave | No | 1 MHz, 1 Vrms | Paper/PE Tape Reel 13 inch | 20,000 | 0.02260 g | Ni-Sn | https://www.yageo.com/en/Chart/Download/pdf/CC1206FPNPO9BN680 | https://www.yageo.com/upload/media/product/productsearch/datasheet/mlcc/UPY-GP_NP0_16V-to-250V_19.pdf
CC1206FPNPO9BN681 | 1206_335_175_070_075_185.STEP |  | General Purpose | CC NPO | General purpose NPO | 1206 (3216) | NPO | -55 to +125°C | 50 | 680 pF | ±1% | 3.20 ±0.15 | 1.60 ±0.15 | 0.60 ±0.10 | 0.25~0.75 | 1.4 |  |  |  | 0.10% | 10.0 GΩ | 200% | IEC-60384 | Reflow/Wave | No | 1 MHz, 1 Vrms | Paper/PE Tape Reel 13 inch | 20,000 | 0.02260 g | Ni-Sn | https://www.yageo.com/en/Chart/Download/pdf/CC1206FPNPO9BN681 | https://www.yageo.com/upload/media/product/productsearch/datasheet/mlcc/UPY-GP_NP0_16V-to-250V_19.pdf
CC1206FPNPO9BN820 | 1206_335_175_070_075_185.STEP |  | General Purpose | CC NPO | General purpose NPO | 1206 (3216) | NPO | -55 to +125°C | 50 | 82 pF | ±1% | 3.20 ±0.15 | 1.60 ±0.15 | 0.60 ±0.10 | 0.25~0.75 | 1.4 |  |  |  | 0.10% | 10.0 GΩ | 200% | IEC-60384 | Reflow/Wave | No | 1 MHz, 1 Vrms | Paper/PE Tape Reel 13 inch | 20,000 | 0.02260 g | Ni-Sn | https://www.yageo.com/en/Chart/Download/pdf/CC1206FPNPO9BN820 | https://www.yageo.com/upload/media/product/productsearch/datasheet/mlcc/UPY-GP_NP0_16V-to-250V_19.pdf
CC1206FPNPO9BN821 | 1206_335_175_070_075_185.STEP |  | General Purpose | CC NPO | General purpose NPO | 1206 (3216) | NPO | -55 to +125°C | 50 | 820 pF | ±1% | 3.20 ±0.15 | 1.60 ±0.15 | 0.60 ±0.10 | 0.25~0.75 | 1.4 |  |  |  | 0.10% | 10.0 GΩ | 200% | IEC-60384 | Reflow/Wave | No | 1 MHz, 1 Vrms | Paper/PE Tape Reel 13 inch | 20,000 | 0.02260 g | Ni-Sn | https://www.yageo.com/en/Chart/Download/pdf/CC1206FPNPO9BN821 | https://www.yageo.com/upload/media/product/productsearch/datasheet/mlcc/UPY-GP_NP0_16V-to-250V_19.pdf
CC1206FRNPO0BN100 | 1206_335_175_070_075_185.STEP |  | General Purpose | CC MV | General purpose midle voltage | 1206 (3216) | NPO | -55 to +125°C | 100 | 10 pF | ±1% | 3.20 ±0.15 | 1.60 ±0.15 | 0.60 ±0.10 | 0.25~0.75 | 1.4 |  |  |  | 0.17% | 10.0 GΩ | 200% | IEC-60384 | Reflow/Wave | No | 1 MHz, 1 Vrms | Paper/PE Tape Reel 7 inch | 4,000 | 0.02260 g | Ni-Sn | https://www.yageo.com/en/Chart/Download/pdf/CC1206FRNPO0BN100
CC1206FRNPO0BN101 | 1206_335_175_070_075_185.STEP |  | General Purpose | CC MV | General purpose midle voltage | 1206 (3216) | NPO | -55 to +125°C | 100 | 100 pF | ±1% | 3.20 ±0.15 | 1.60 ±0.15 | 0.60 ±0.10 | 0.25~0.75 | 1.4 |  |  |  | 0.10% | 10.0 GΩ | 200% | IEC-60384 | Reflow/Wave | No | 1 MHz, 1 Vrms | Paper/PE Tape Reel 7 inch | 4,000 | 0.02260 g | Ni-Sn | https://www.yageo.com/en/Chart/Download/pdf/CC1206FRNPO0BN101
CC1206FRNPO0BN102 | 1206_335_175_070_075_185.STEP |  | General Purpose | CC MV | General purpose midle voltage | 1206 (3216) | NPO | -55 to +125°C | 100 | 1 nF | ±1% | 3.20 ±0.15 | 1.60 ±0.15 | 0.60 ±0.10 | 0.25~0.75 | 1.4 |  |  |  | 0.10% | 10.0 GΩ | 200% | IEC-60384 | Reflow/Wave | No | 1 MHz, 1 Vrms | Paper/PE Tape Reel 7 inch | 4,000 | 0.02260 g | Ni-Sn | https://www.yageo.com/en/Chart/Download/pdf/CC1206FRNPO0BN102