## MLCC
Part Number | 3D Model(STEP) | Status | Application | Series | Series Description | Size | TCC | Temp. Range | Voltage (V) | Capacitance | Tolerance | L (mm) | W (mm) | Thickness (max.)(mm) | L2/L3 | L4 | A | B | P | D.F.(Max) | I.R (Min) | Endurance (% RV) | Test Method | SolderingMethod | AEC-Q200 | CapMeasurementCondition | Packing | SPQ (Pcs) | UnitWeight(typ) | Termination | spec sheet link | Datasheet | ESD_Level | ESD_Max_Voltage
CC1206KKX7RBBB153 | 1206_350_180_145_075_200.STEP |  | General Purpose | CC HV | General purpose high voltage | 1206 (3216) | X7R | -55 to +125°C | 500 | 15 nF | ±10% | 3.20 ±0.30 | 1.60 ±0.20 | 1.25 ±0.20 | 0.25~0.75 | 1.4 |  |  |  | 2.50% | 6.66 GΩ | 120% | IEC-60384 | Reflow/Wave | No | 1 KHz, 1 Vrms | Embossed Plastic Tape Reel 7 inch | 3,000 | 0.03410 g | Ni-Sn | https://www.yageo.com/en/Chart/Download/pdf/CC1206KKX7RBBB153 | https://www.yageo.com/upload/media/product/productsearch/datasheet/mlcc/UPY-NP0X7R_HV_500V-to-3KV_16.pdf
CC1206KKX7RBBB182 | 1206_350_180_145_075_200.STEP |  | General Purpose | CC HV | General purpose high voltage | 1206 (3216) | X7R | -55 to +125°C | 500 | 1.8 nF | ±10% | 3.20 ±0.30 | 1.60 ±0.20 | 1.25 ±0.20 | 0.25~0.75 | 1.4 |  |  |  | 2.50% | 10.0 GΩ | 120% | IEC-60384 | Reflow/Wave | No | 1 KHz, 1 Vrms | Embossed Plastic Tape Reel 7 inch | 3,000 | 0.03410 g | Ni-Sn | https://www.yageo.com/en/Chart/Download/pdf/CC1206KKX7RBBB182 | https://www.yageo.com/upload/media/product/productsearch/datasheet/mlcc/UPY-NP0X7R_HV_500V-to-3KV_16.pdf
CC1206KKX7RBBB221 | 1206_350_180_145_075_200.STEP |  | General Purpose | CC HV | General purpose high voltage | 1206 (3216) | X7R | -55 to +125°C | 500 | 220 pF | ±10% | 3.20 ±0.30 | 1.60 ±0.20 | 1.25 ±0.20 | 0.25~0.75 | 1.4 |  |  |  | 2.50% | 10.0 GΩ | 120% | IEC-60384 | Reflow/Wave | No | 1 KHz, 1 Vrms | Embossed Plastic Tape Reel 7 inch | 3,000 | 0.03410 g | Ni-Sn | https://www.yageo.com/en/Chart/Download/pdf/CC1206KKX7RBBB221 | https://www.yageo.com/upload/media/product/productsearch/datasheet/mlcc/UPY-NP0X7R_HV_500V-to-3KV_16.pdf
CC1206KKX7RBBB222 | 1206_350_180_145_075_200.STEP |  | General Purpose | CC HV | General purpose high voltage | 1206 (3216) | X7R | -55 to +125°C | 500 | 2.2 nF | ±10% | 3.20 ±0.30 | 1.60 ±0.20 | 1.25 ±0.20 | 0.25~0.75 | 1.4 |  |  |  | 2.50% | 10.0 GΩ | 120% | IEC-60384 | Reflow/Wave | No | 1 KHz, 1 Vrms | Embossed Plastic Tape Reel 7 inch | 3,000 | 0.03410 g | Ni-Sn | https://www.yageo.com/en/Chart/Download/pdf/CC1206KKX7RBBB222 | https://www.yageo.com/upload/media/product/productsearch/datasheet/mlcc/UPY-NP0X7R_HV_500V-to-3KV_16.pdf
CC1206KKX7RBBB223 | 1206_350_180_145_075_200.STEP |  | General Purpose | CC HV | General purpose high voltage | 1206 (3216) | X7R | -55 to +125°C | 500 | 22 nF | ±10% | 3.20 ±0.30 | 1.60 ±0.20 | 1.25 ±0.20 | 0.25~0.75 | 1.4 |  |  |  | 2.50% | 4.54 GΩ | 120% | IEC-60384 | Reflow/Wave | No | 1 KHz, 1 Vrms | Embossed Plastic Tape Reel 7 inch | 3,000 | 0.03410 g | Ni-Sn | https://www.yageo.com/en/Chart/Download/pdf/CC1206KKX7RBBB223 | https://www.yageo.com/upload/media/product/productsearch/datasheet/mlcc/UPY-NP0X7R_HV_500V-to-3KV_16.pdf
CC1206KKX7RBBB271 | 1206_350_180_145_075_200.STEP |  | General Purpose | CC HV | General purpose high voltage | 1206 (3216) | X7R | -55 to +125°C | 500 | 270 pF | ±10% | 3.20 ±0.30 | 1.60 ±0.20 | 1.25 ±0.20 | 0.25~0.75 | 1.4 |  |  |  | 2.50% | 10.0 GΩ | 120% | IEC-60384 | Reflow/Wave | No | 1 KHz, 1 Vrms | Embossed Plastic Tape Reel 7 inch | 3,000 | 0.03410 g | Ni-Sn | https://www.yageo.com/en/Chart/Download/pdf/CC1206KKX7RBBB271 | https://www.yageo.com/upload/media/product/productsearch/datasheet/mlcc/UPY-NP0X7R_HV_500V-to-3KV_16.pdf
CC1206KKX7RBBB272 | 1206_350_180_145_075_200.STEP |  | General Purpose | CC HV | General purpose high voltage | 1206 (3216) | X7R | -55 to +125°C | 500 | 2.7 nF | ±10% | 3.20 ±0.30 | 1.60 ±0.20 | 1.25 ±0.20 | 0.25~0.75 | 1.4 |  |  |  | 2.50% | 10.0 GΩ | 120% | IEC-60384 | Reflow/Wave | No | 1 KHz, 1 Vrms | Embossed Plastic Tape Reel 7 inch | 3,000 | 0.03410 g | Ni-Sn | https://www.yageo.com/en/Chart/Download/pdf/CC1206KKX7RBBB272 | https://www.yageo.com/upload/media/product/productsearch/datasheet/mlcc/UPY-NP0X7R_HV_500V-to-3KV_16.pdf
CC1206KKX7RBBB273 | 1206_350_180_180_075_200.STEP |  | General Purpose | CC HV | General purpose high voltage | 1206 (3216) | X7R | -55 to +125°C | 500 | 27 nF | ±10% | 3.20 ±0.30 | 1.60 ±0.20 | 1.60 ±0.20 | 0.25~0.75 | 1.4 |  |  |  | 2.50% | 3.70 GΩ | 120% | IEC-60384 | Reflow/Wave | No | 1 KHz, 1 Vrms | Embossed Plastic Tape Reel 7 inch | 2,000 | 0.03410 g | Ni-Sn | https://www.yageo.com/en/Chart/Download/pdf/CC1206KKX7RBBB273 | https://www.yageo.com/upload/media/product/productsearch/datasheet/mlcc/UPY-NP0X7R_HV_500V-to-3KV_16.pdf
CC1206KKX7RBBB331 | 1206_350_180_145_075_200.STEP |  | General Purpose | CC HV | General purpose high voltage | 1206 (3216) | X7R | -55 to +125°C | 500 | 330 pF | ±10% | 3.20 ±0.30 | 1.60 ±0.20 | 1.25 ±0.20 | 0.25~0.75 | 1.4 |  |  |  | 2.50% | 10.0 GΩ | 120% | IEC-60384 | Reflow/Wave | No | 1 KHz, 1 Vrms | Embossed Plastic Tape Reel 7 inch | 3,000 | 0.03410 g | Ni-Sn | https://www.yageo.com/en/Chart/Download/pdf/CC1206KKX7RBBB331 | https://www.yageo.com/upload/media/product/productsearch/datasheet/mlcc/UPY-NP0X7R_HV_500V-to-3KV_16.pdf
CC1206KKX7RBBB332 | 1206_350_180_145_075_200.STEP |  | General Purpose | CC HV | General purpose high voltage | 1206 (3216) | X7R | -55 to +125°C | 500 | 3.3 nF | ±10% | 3.20 ±0.30 | 1.60 ±0.20 | 1.25 ±0.20 | 0.25~0.75 | 1.4 |  |  |  | 2.50% | 10.0 GΩ | 120% | IEC-60384 | Reflow/Wave | No | 1 KHz, 1 Vrms | Embossed Plastic Tape Reel 7 inch | 3,000 | 0.03410 g | Ni-Sn | https://www.yageo.com/en/Chart/Download/pdf/CC1206KKX7RBBB332 | https://www.yageo.com/upload/media/product/productsearch/datasheet/mlcc/UPY-NP0X7R_HV_500V-to-3KV_16.pdf
CC1206KKX7RBBB333 | 1206_350_180_180_075_200.STEP |  | General Purpose | CC HV | General purpose high voltage | 1206 (3216) | X7R | -55 to +125°C | 500 | 33 nF | ±10% | 3.20 ±0.30 | 1.60 ±0.20 | 1.60 ±0.20 | 0.25~0.75 | 1.4 |  |  |  | 2.50% | 3.03 GΩ | 120% | IEC-60384 | Reflow/Wave | No | 1 KHz, 1 Vrms | Embossed Plastic Tape Reel 7 inch | 2,000 | 0.03410 g | Ni-Sn | https://www.yageo.com/en/Chart/Download/pdf/CC1206KKX7RBBB333 | https://www.yageo.com/upload/media/product/productsearch/datasheet/mlcc/UPY-NP0X7R_HV_500V-to-3KV_16.pdf
CC1206KKX7RBBB392 | 1206_350_180_145_075_200.STEP |  | General Purpose | CC HV | General purpose high voltage | 1206 (3216) | X7R | -55 to +125°C | 500 | 3.9 nF | ±10% | 3.20 ±0.30 | 1.60 ±0.20 | 1.25 ±0.20 | 0.25~0.75 | 1.4 |  |  |  | 2.50% | 10.0 GΩ | 120% | IEC-60384 | Reflow/Wave | No | 1 KHz, 1 Vrms | Embossed Plastic Tape Reel 7 inch | 3,000 | 0.03410 g | Ni-Sn | https://www.yageo.com/en/Chart/Download/pdf/CC1206KKX7RBBB392 | https://www.yageo.com/upload/media/product/productsearch/datasheet/mlcc/UPY-NP0X7R_HV_500V-to-3KV_16.pdf
CC1206KKX7RBBB471 | 1206_350_180_145_075_200.STEP |  | General Purpose | CC HV | General purpose high voltage | 1206 (3216) | X7R | -55 to +125°C | 500 | 470 pF | ±10% | 3.20 ±0.30 | 1.60 ±0.20 | 1.25 ±0.20 | 0.25~0.75 | 1.4 |  |  |  | 2.50% | 10.0 GΩ | 120% | IEC-60384 | Reflow/Wave | No | 1 KHz, 1 Vrms | Embossed Plastic Tape Reel 7 inch | 3,000 | 0.03410 g | Ni-Sn | https://www.yageo.com/en/Chart/Download/pdf/CC1206KKX7RBBB471 | https://www.yageo.com/upload/media/product/productsearch/datasheet/mlcc/UPY-NP0X7R_HV_500V-to-3KV_16.pdf
CC1206KKX7RBBB472 | 1206_350_180_145_075_200.STEP |  | General Purpose | CC HV | General purpose high voltage | 1206 (3216) | X7R | -55 to +125°C | 500 | 4.7 nF | ±10% | 3.20 ±0.30 | 1.60 ±0.20 | 1.25 ±0.20 | 0.25~0.75 | 1.4 |  |  |  | 2.50% | 10.0 GΩ | 120% | IEC-60384 | Reflow/Wave | No | 1 KHz, 1 Vrms | Embossed Plastic Tape Reel 7 inch | 3,000 | 0.03410 g | Ni-Sn | https://www.yageo.com/en/Chart/Download/pdf/CC1206KKX7RBBB472 | https://www.yageo.com/upload/media/product/productsearch/datasheet/mlcc/UPY-NP0X7R_HV_500V-to-3KV_16.pdf
CC1206KKX7RBBB561 | 1206_350_180_145_075_200.STEP |  | General Purpose | CC HV | General purpose high voltage | 1206 (3216) | X7R | -55 to +125°C | 500 | 560 pF | ±10% | 3.20 ±0.30 | 1.60 ±0.20 | 1.25 ±0.20 | 0.25~0.75 | 1.4 |  |  |  | 2.50% | 10.0 GΩ | 120% | IEC-60384 | Reflow/Wave | No | 1 KHz, 1 Vrms | Embossed Plastic Tape Reel 7 inch | 3,000 | 0.03410 g | Ni-Sn | https://www.yageo.com/en/Chart/Download/pdf/CC1206KKX7RBBB561 | https://www.yageo.com/upload/media/product/productsearch/datasheet/mlcc/UPY-NP0X7R_HV_500V-to-3KV_16.pdf
CC1206KKX7RBBB562 | 1206_350_180_145_075_200.STEP |  | General Purpose | CC HV | General purpose high voltage | 1206 (3216) | X7R | -55 to +125°C | 500 | 5.6 nF | ±10% | 3.20 ±0.30 | 1.60 ±0.20 | 1.25 ±0.20 | 0.25~0.75 | 1.4 |  |  |  | 2.50% | 10.0 GΩ | 120% | IEC-60384 | Reflow/Wave | No | 1 KHz, 1 Vrms | Embossed Plastic Tape Reel 7 inch | 3,000 | 0.03410 g | Ni-Sn | https://www.yageo.com/en/Chart/Download/pdf/CC1206KKX7RBBB562 | https://www.yageo.com/upload/media/product/productsearch/datasheet/mlcc/UPY-NP0X7R_HV_500V-to-3KV_16.pdf
CC1206KKX7RBBB681 | 1206_350_180_145_075_200.STEP |  | General Purpose | CC HV | General purpose high voltage | 1206 (3216) | X7R | -55 to +125°C | 500 | 680 pF | ±10% | 3.20 ±0.30 | 1.60 ±0.20 | 1.25 ±0.20 | 0.25~0.75 | 1.4 |  |  |  | 2.50% | 10.0 GΩ | 120% | IEC-60384 | Reflow/Wave | No | 1 KHz, 1 Vrms | Embossed Plastic Tape Reel 7 inch | 3,000 | 0.03410 g | Ni-Sn | https://www.yageo.com/en/Chart/Download/pdf/CC1206KKX7RBBB681 | https://www.yageo.com/upload/media/product/productsearch/datasheet/mlcc/UPY-NP0X7R_HV_500V-to-3KV_16.pdf
CC1206KKX7RBBB682 | 1206_350_180_145_075_200.STEP |  | General Purpose | CC HV | General purpose high voltage | 1206 (3216) | X7R | -55 to +125°C | 500 | 6.8 nF | ±10% | 3.20 ±0.30 | 1.60 ±0.20 | 1.25 ±0.20 | 0.25~0.75 | 1.4 |  |  |  | 2.50% | 10.0 GΩ | 120% | IEC-60384 | Reflow/Wave | No | 1 KHz, 1 Vrms | Embossed Plastic Tape Reel 7 inch | 3,000 | 0.03410 g | Ni-Sn | https://www.yageo.com/en/Chart/Download/pdf/CC1206KKX7RBBB682 | https://www.yageo.com/upload/media/product/productsearch/datasheet/mlcc/UPY-NP0X7R_HV_500V-to-3KV_16.pdf
CC1206KKX7RBBB821 | 1206_350_180_145_075_200.STEP |  | General Purpose | CC HV | General purpose high voltage | 1206 (3216) | X7R | -55 to +125°C | 500 | 820 pF | ±10% | 3.20 ±0.30 | 1.60 ±0.20 | 1.25 ±0.20 | 0.25~0.75 | 1.4 |  |  |  | 2.50% | 10.0 GΩ | 120% | IEC-60384 | Reflow/Wave | No | 1 KHz, 1 Vrms | Embossed Plastic Tape Reel 7 inch | 3,000 | 0.03410 g | Ni-Sn | https://www.yageo.com/en/Chart/Download/pdf/CC1206KKX7RBBB821 | https://www.yageo.com/upload/media/product/productsearch/datasheet/mlcc/UPY-NP0X7R_HV_500V-to-3KV_16.pdf
CC1206KKX7RBBB822 | 1206_350_180_145_075_200.STEP |  | General Purpose | CC HV | General purpose high voltage | 1206 (3216) | X7R | -55 to +125°C | 500 | 8.2 nF | ±10% | 3.20 ±0.30 | 1.60 ±0.20 | 1.25 ±0.20 | 0.25~0.75 | 1.4 |  |  |  | 2.50% | 10.0 GΩ | 120% | IEC-60384 | Reflow/Wave | No | 1 KHz, 1 Vrms | Embossed Plastic Tape Reel 7 inch | 3,000 | 0.03410 g | Ni-Sn | https://www.yageo.com/en/Chart/Download/pdf/CC1206KKX7RBBB822 | https://www.yageo.com/upload/media/product/productsearch/datasheet/mlcc/UPY-NP0X7R_HV_500V-to-3KV_16.pdf
CC1206KKX7RCBB102 | 1206_350_180_145_075_200.STEP |  | General Purpose | CC HV | General purpose high voltage | 1206 (3216) | X7R | -55 to +125°C | 1000 | 1 nF | ±10% | 3.20 ±0.30 | 1.60 ±0.20 | 1.25 ±0.20 | 0.25~0.75 | 1.4 |  |  |  | 2.50% | 10.0 GΩ | 110% | IEC-60384 | Reflow/Wave | No | 1 KHz, 1 Vrms | Embossed Plastic Tape Reel 7 inch | 3,000 | 0.03410 g | Ni-Sn | https://www.yageo.com/en/Chart/Download/pdf/CC1206KKX7RCBB102 | https://www.yageo.com/upload/media/product/productsearch/datasheet/mlcc/UPY-NP0X7R_HV_500V-to-3KV_16.pdf
CC1206KKX7RCBB103 | 1206_350_180_145_075_200.STEP |  | General Purpose | CC HV | General purpose high voltage | 1206 (3216) | X7R | -55 to +125°C | 1000 | 10 nF | ±10% | 3.20 ±0.30 | 1.60 ±0.20 | 1.25 ±0.20 | 0.25~0.75 | 1.4 |  |  |  | 2.50% | 10.0 GΩ | 110% | IEC-60384 | Reflow/Wave | No | 1 KHz, 1 Vrms | Embossed Plastic Tape Reel 7 inch | 3,000 | 0.03410 g | Ni-Sn | https://www.yageo.com/en/Chart/Download/pdf/CC1206KKX7RCBB103 | https://www.yageo.com/upload/media/product/productsearch/datasheet/mlcc/UPY-NP0X7R_HV_500V-to-3KV_16.pdf
CC1206KKX7RCBB122 | 1206_350_180_145_075_200.STEP |  | General Purpose | CC HV | General purpose high voltage | 1206 (3216) | X7R | -55 to +125°C | 1000 | 1.2 nF | ±10% | 3.20 ±0.30 | 1.60 ±0.20 | 1.25 ±0.20 | 0.25~0.75 | 1.4 |  |  |  | 2.50% | 10.0 GΩ | 110% | IEC-60384 | Reflow/Wave | No | 1 KHz, 1 Vrms | Embossed Plastic Tape Reel 7 inch | 3,000 | 0.03410 g | Ni-Sn | https://www.yageo.com/en/Chart/Download/pdf/CC1206KKX7RCBB122 | https://www.yageo.com/upload/media/product/productsearch/datasheet/mlcc/UPY-NP0X7R_HV_500V-to-3KV_16.pdf
CC1206KKX7RCBB152 | 1206_350_180_145_075_200.STEP |  | General Purpose | CC HV | General purpose high voltage | 1206 (3216) | X7R | -55 to +125°C | 1000 | 1.5 nF | ±10% | 3.20 ±0.30 | 1.60 ±0.20 | 1.25 ±0.20 | 0.25~0.75 | 1.4 |  |  |  | 2.50% | 10.0 GΩ | 110% | IEC-60384 | Reflow/Wave | No | 1 KHz, 1 Vrms | Embossed Plastic Tape Reel 7 inch | 3,000 | 0.03410 g | Ni-Sn | https://www.yageo.com/en/Chart/Download/pdf/CC1206KKX7RCBB152 | https://www.yageo.com/upload/media/product/productsearch/datasheet/mlcc/UPY-NP0X7R_HV_500V-to-3KV_16.pdf
CC1206KKX7RCBB182 | 1206_350_180_145_075_200.STEP |  | General Purpose | CC HV | General purpose high voltage | 1206 (3216) | X7R | -55 to +125°C | 1000 | 1.8 nF | ±10% | 3.20 ±0.30 | 1.60 ±0.20 | 1.25 ±0.20 | 0.25~0.75 | 1.4 |  |  |  | 2.50% | 10.0 GΩ | 110% | IEC-60384 | Reflow/Wave | No | 1 KHz, 1 Vrms | Embossed Plastic Tape Reel 7 inch | 3,000 | 0.03410 g | Ni-Sn | https://www.yageo.com/en/Chart/Download/pdf/CC1206KKX7RCBB182 | https://www.yageo.com/upload/media/product/productsearch/datasheet/mlcc/UPY-NP0X7R_HV_500V-to-3KV_16.pdf
CC1206KKX7RCBB221 | 1206_350_180_145_075_200.STEP |  | General Purpose | CC HV | General purpose high voltage | 1206 (3216) | X7R | -55 to +125°C | 1000 | 220 pF | ±10% | 3.20 ±0.30 | 1.60 ±0.20 | 1.25 ±0.20 | 0.25~0.75 | 1.4 |  |  |  | 2.50% | 10.0 GΩ | 110% | IEC-60384 | Reflow/Wave | No | 1 KHz, 1 Vrms | Embossed Plastic Tape Reel 7 inch | 3,000 | 0.03410 g | Ni-Sn | https://www.yageo.com/en/Chart/Download/pdf/CC1206KKX7RCBB221 | https://www.yageo.com/upload/media/product/productsearch/datasheet/mlcc/UPY-NP0X7R_HV_500V-to-3KV_16.pdf
CC1206KKX7RCBB222 | 1206_350_180_145_075_200.STEP |  | General Purpose | CC HV | General purpose high voltage | 1206 (3216) | X7R | -55 to +125°C | 1000 | 2.2 nF | ±10% | 3.20 ±0.30 | 1.60 ±0.20 | 1.25 ±0.20 | 0.25~0.75 | 1.4 |  |  |  | 2.50% | 10.0 GΩ | 110% | IEC-60384 | Reflow/Wave | No | 1 KHz, 1 Vrms | Embossed Plastic Tape Reel 7 inch | 3,000 | 0.03410 g | Ni-Sn | https://www.yageo.com/en/Chart/Download/pdf/CC1206KKX7RCBB222 | https://www.yageo.com/upload/media/product/productsearch/datasheet/mlcc/UPY-NP0X7R_HV_500V-to-3KV_16.pdf
CC1206KKX7RCBB272 | 1206_350_180_145_075_200.STEP |  | General Purpose | CC HV | General purpose high voltage | 1206 (3216) | X7R | -55 to +125°C | 1000 | 2.7 nF | ±10% | 3.20 ±0.30 | 1.60 ±0.20 | 1.25 ±0.20 | 0.25~0.75 | 1.4 |  |  |  | 2.50% | 10.0 GΩ | 110% | IEC-60384 | Reflow/Wave | No | 1 KHz, 1 Vrms | Embossed Plastic Tape Reel 7 inch | 3,000 | 0.03410 g | Ni-Sn | https://www.yageo.com/en/Chart/Download/pdf/CC1206KKX7RCBB272 | https://www.yageo.com/upload/media/product/productsearch/datasheet/mlcc/UPY-NP0X7R_HV_500V-to-3KV_16.pdf
CC1206KKX7RCBB331 | 1206_350_180_145_075_200.STEP |  | General Purpose | CC HV | General purpose high voltage | 1206 (3216) | X7R | -55 to +125°C | 1000 | 330 pF | ±10% | 3.20 ±0.30 | 1.60 ±0.20 | 1.25 ±0.20 | 0.25~0.75 | 1.4 |  |  |  | 2.50% | 10.0 GΩ | 110% | IEC-60384 | Reflow/Wave | No | 1 KHz, 1 Vrms | Embossed Plastic Tape Reel 7 inch | 3,000 | 0.03410 g | Ni-Sn | https://www.yageo.com/en/Chart/Download/pdf/CC1206KKX7RCBB331 | https://www.yageo.com/upload/media/product/productsearch/datasheet/mlcc/UPY-NP0X7R_HV_500V-to-3KV_16.pdf
CC1206KKX7RCBB332 | 1206_350_180_145_075_200.STEP |  | General Purpose | CC HV | General purpose high voltage | 1206 (3216) | X7R | -55 to +125°C | 1000 | 3.3 nF | ±10% | 3.20 ±0.30 | 1.60 ±0.20 | 1.25 ±0.20 | 0.25~0.75 | 1.4 |  |  |  | 2.50% | 10.0 GΩ | 110% | IEC-60384 | Reflow/Wave | No | 1 KHz, 1 Vrms | Embossed Plastic Tape Reel 7 inch | 3,000 | 0.03410 g | Ni-Sn | https://www.yageo.com/en/Chart/Download/pdf/CC1206KKX7RCBB332 | https://www.yageo.com/upload/media/product/productsearch/datasheet/mlcc/UPY-NP0X7R_HV_500V-to-3KV_16.pdf
CC1206KKX7RCBB391 | 1206_350_180_145_075_200.STEP |  | General Purpose | CC HV | General purpose high voltage | 1206 (3216) | X7R | -55 to +125°C | 1000 | 390 pF | ±10% | 3.20 ±0.30 | 1.60 ±0.20 | 1.25 ±0.20 | 0.25~0.75 | 1.4 |  |  |  | 2.50% | 10.0 GΩ | 110% | IEC-60384 | Reflow/Wave | No | 1 KHz, 1 Vrms | Embossed Plastic Tape Reel 7 inch | 0 | 0.03410 g | Ni-Sn | https://www.yageo.com/en/Chart/Download/pdf/CC1206KKX7RCBB391 | https://www.yageo.com/upload/media/product/productsearch/datasheet/mlcc/UPY-NP0X7R_HV_500V-to-3KV_16.pdf
CC1206KKX7RCBB392 | 1206_350_180_145_075_200.STEP |  | General Purpose | CC HV | General purpose high voltage | 1206 (3216) | X7R | -55 to +125°C | 1000 | 3.9 nF | ±10% | 3.20 ±0.30 | 1.60 ±0.20 | 1.25 ±0.20 | 0.25~0.75 | 1.4 |  |  |  | 2.50% | 10.0 GΩ | 110% | IEC-60384 | Reflow/Wave | No | 1 KHz, 1 Vrms | Embossed Plastic Tape Reel 7 inch | 3,000 | 0.03410 g | Ni-Sn | https://www.yageo.com/en/Chart/Download/pdf/CC1206KKX7RCBB392 | https://www.yageo.com/upload/media/product/productsearch/datasheet/mlcc/UPY-NP0X7R_HV_500V-to-3KV_16.pdf
CC1206KKX7RCBB471 | 1206_350_180_145_075_200.STEP |  | General Purpose | CC HV | General purpose high voltage | 1206 (3216) | X7R | -55 to +125°C | 1000 | 470 pF | ±10% | 3.20 ±0.30 | 1.60 ±0.20 | 1.25 ±0.20 | 0.25~0.75 | 1.4 |  |  |  | 2.50% | 10.0 GΩ | 110% | IEC-60384 | Reflow/Wave | No | 1 KHz, 1 Vrms | Embossed Plastic Tape Reel 7 inch | 3,000 | 0.03410 g | Ni-Sn | https://www.yageo.com/en/Chart/Download/pdf/CC1206KKX7RCBB471 | https://www.yageo.com/upload/media/product/productsearch/datasheet/mlcc/UPY-NP0X7R_HV_500V-to-3KV_16.pdf
CC1206KKX7RCBB472 | 1206_350_180_145_075_200.STEP |  | General Purpose | CC HV | General purpose high voltage | 1206 (3216) | X7R | -55 to +125°C | 1000 | 4.7 nF | ±10% | 3.20 ±0.30 | 1.60 ±0.20 | 1.25 ±0.20 | 0.25~0.75 | 1.4 |  |  |  | 2.50% | 10.0 GΩ | 110% | IEC-60384 | Reflow/Wave | No | 1 KHz, 1 Vrms | Embossed Plastic Tape Reel 7 inch | 3,000 | 0.03410 g | Ni-Sn | https://www.yageo.com/en/Chart/Download/pdf/CC1206KKX7RCBB472 | https://www.yageo.com/upload/media/product/productsearch/datasheet/mlcc/UPY-NP0X7R_HV_500V-to-3KV_16.pdf
CC1206KKX7RCBB561 | 1206_350_180_145_075_200.STEP |  | General Purpose | CC HV | General purpose high voltage | 1206 (3216) | X7R | -55 to +125°C | 1000 | 560 pF | ±10% | 3.20 ±0.30 | 1.60 ±0.20 | 1.25 ±0.20 | 0.25~0.75 | 1.4 |  |  |  | 2.50% | 10.0 GΩ | 110% | IEC-60384 | Reflow/Wave | No | 1 KHz, 1 Vrms | Embossed Plastic Tape Reel 7 inch | 3,000 | 0.03410 g | Ni-Sn | https://www.yageo.com/en/Chart/Download/pdf/CC1206KKX7RCBB561 | https://www.yageo.com/upload/media/product/productsearch/datasheet/mlcc/UPY-NP0X7R_HV_500V-to-3KV_16.pdf
CC1206KKX7RCBB562 | 1206_350_180_145_075_200.STEP |  | General Purpose | CC HV | General purpose high voltage | 1206 (3216) | X7R | -55 to +125°C | 1000 | 5.6 nF | ±10% | 3.20 ±0.30 | 1.60 ±0.20 | 1.25 ±0.20 | 0.25~0.75 | 1.4 |  |  |  | 2.50% | 10.0 GΩ | 110% | IEC-60384 | Reflow/Wave | No | 1 KHz, 1 Vrms | Embossed Plastic Tape Reel 7 inch | 3,000 | 0.03410 g | Ni-Sn | https://www.yageo.com/en/Chart/Download/pdf/CC1206KKX7RCBB562 | https://www.yageo.com/upload/media/product/productsearch/datasheet/mlcc/UPY-NP0X7R_HV_500V-to-3KV_16.pdf
CC1206KKX7RCBB681 | 1206_350_180_145_075_200.STEP |  | General Purpose | CC HV | General purpose high voltage | 1206 (3216) | X7R | -55 to +125°C | 1000 | 680 pF | ±10% | 3.20 ±0.30 | 1.60 ±0.20 | 1.25 ±0.20 | 0.25~0.75 | 1.4 |  |  |  | 2.50% | 10.0 GΩ | 110% | IEC-60384 | Reflow/Wave | No | 1 KHz, 1 Vrms | Embossed Plastic Tape Reel 7 inch | 3,000 | 0.03410 g | Ni-Sn | https://www.yageo.com/en/Chart/Download/pdf/CC1206KKX7RCBB681 | https://www.yageo.com/upload/media/product/productsearch/datasheet/mlcc/UPY-NP0X7R_HV_500V-to-3KV_16.pdf
CC1206KKX7RCBB682 | 1206_350_180_145_075_200.STEP |  | General Purpose | CC HV | General purpose high voltage | 1206 (3216) | X7R | -55 to +125°C | 1000 | 6.8 nF | ±10% | 3.20 ±0.30 | 1.60 ±0.20 | 1.25 ±0.20 | 0.25~0.75 | 1.4 |  |  |  | 2.50% | 10.0 GΩ | 110% | IEC-60384 | Reflow/Wave | No | 1 KHz, 1 Vrms | Embossed Plastic Tape Reel 7 inch | 3,000 | 0.03410 g | Ni-Sn | https://www.yageo.com/en/Chart/Download/pdf/CC1206KKX7RCBB682 | https://www.yageo.com/upload/media/product/productsearch/datasheet/mlcc/UPY-NP0X7R_HV_500V-to-3KV_16.pdf
CC1206KKX7RCBB821 | 1206_350_180_145_075_200.STEP |  | General Purpose | CC HV | General purpose high voltage | 1206 (3216) | X7R | -55 to +125°C | 1000 | 820 pF | ±10% | 3.20 ±0.30 | 1.60 ±0.20 | 1.25 ±0.20 | 0.25~0.75 | 1.4 |  |  |  | 2.50% | 10.0 GΩ | 110% | IEC-60384 | Reflow/Wave | No | 1 KHz, 1 Vrms | Embossed Plastic Tape Reel 7 inch | 3,000 | 0.03410 g | Ni-Sn | https://www.yageo.com/en/Chart/Download/pdf/CC1206KKX7RCBB821 | https://www.yageo.com/upload/media/product/productsearch/datasheet/mlcc/UPY-NP0X7R_HV_500V-to-3KV_16.pdf
CC1206KKX7RCBB822 | 1206_350_180_145_075_200.STEP |  | General Purpose | CC HV | General purpose high voltage | 1206 (3216) | X7R | -55 to +125°C | 1000 | 8.2 nF | ±10% | 3.20 ±0.30 | 1.60 ±0.20 | 1.25 ±0.20 | 0.25~0.75 | 1.4 |  |  |  | 2.50% | 10.0 GΩ | 110% | IEC-60384 | Reflow/Wave | No | 1 KHz, 1 Vrms | Embossed Plastic Tape Reel 7 inch | 3,000 | 0.03410 g | Ni-Sn | https://www.yageo.com/en/Chart/Download/pdf/CC1206KKX7RCBB822 | https://www.yageo.com/upload/media/product/productsearch/datasheet/mlcc/UPY-NP0X7R_HV_500V-to-3KV_16.pdf
CC1206KKX7RDAB102 | 1206_350_180_145_075_200.STEP |  | General Purpose | CC HV | General purpose high voltage | 1206 (3216) | X7R | -55 to +125°C | 2000 | 1 nF | ±10% | 3.20 ±0.30 | 1.60 ±0.20 | 1.25 ±0.20 | 0.25~0.75 | 1.4 |  |  |  | 2.50% | 10.0 GΩ | 110% | IEC-60384 | Reflow/Wave | No | 1 KHz, 1 Vrms | Embossed Plastic Tape Reel 7 inch | 3,000 | 0.03410 g | Ni-Sn | https://www.yageo.com/en/Chart/Download/pdf/CC1206KKX7RDAB102 | https://www.yageo.com/upload/media/product/productsearch/datasheet/mlcc/UPY-NP0X7R_HV_500V-to-3KV_16.pdf
CC1206KKX7RDBB102 | 1206_350_180_145_075_200.STEP |  | General Purpose | CC HV | General purpose high voltage | 1206 (3216) | X7R | -55 to +125°C | 2000 | 1 nF | ±10% | 3.20 ±0.30 | 1.60 ±0.20 | 1.25 ±0.20 | 0.25~0.75 | 1.4 |  |  |  | 2.50% | 10.0 GΩ | 110% | IEC-60384 | Reflow/Wave | No | 1 KHz, 1 Vrms | Embossed Plastic Tape Reel 7 inch | 3,000 | 0.03410 g | Ni-Sn | https://www.yageo.com/en/Chart/Download/pdf/CC1206KKX7RDBB102 | https://www.yageo.com/upload/media/product/productsearch/datasheet/mlcc/UPY-NP0X7R_HV_500V-to-3KV_16.pdf
CC1206KKX7RDBB152 | 1206_350_180_145_075_200.STEP |  | General Purpose | CC HV | General purpose high voltage | 1206 (3216) | X7R | -55 to +125°C | 2000 | 1.5 nF | ±10% | 3.20 ±0.30 | 1.60 ±0.20 | 1.25 ±0.20 | 0.25~0.75 | 1.4 |  |  |  | 2.50% | 10.0 GΩ | 110% | IEC-60384 | Reflow/Wave | No | 1 KHz, 1 Vrms | Embossed Plastic Tape Reel 7 inch | 3,000 | 0.03410 g | Ni-Sn | https://www.yageo.com/en/Chart/Download/pdf/CC1206KKX7RDBB152 | https://www.yageo.com/upload/media/product/productsearch/datasheet/mlcc/UPY-NP0X7R_HV_500V-to-3KV_16.pdf
CC1206KKX7RDBB221 | 1206_350_180_145_075_200.STEP |  | General Purpose | CC HV | General purpose high voltage | 1206 (3216) | X7R | -55 to +125°C | 2000 | 220 pF | ±10% | 3.20 ±0.30 | 1.60 ±0.20 | 1.25 ±0.20 | 0.25~0.75 | 1.4 |  |  |  | 2.50% | 10.0 GΩ | 110% | IEC-60384 | Reflow/Wave | No | 1 KHz, 1 Vrms | Embossed Plastic Tape Reel 7 inch | 3,000 | 0.03410 g | Ni-Sn | https://www.yageo.com/en/Chart/Download/pdf/CC1206KKX7RDBB221 | https://www.yageo.com/upload/media/product/productsearch/datasheet/mlcc/UPY-NP0X7R_HV_500V-to-3KV_16.pdf
CC1206KKX7RDBB331 | 1206_350_180_145_075_200.STEP |  | General Purpose | CC HV | General purpose high voltage | 1206 (3216) | X7R | -55 to +125°C | 2000 | 330 pF | ±10% | 3.20 ±0.30 | 1.60 ±0.20 | 1.25 ±0.20 | 0.25~0.75 | 1.4 |  |  |  | 2.50% | 10.0 GΩ | 110% | IEC-60384 | Reflow/Wave | No | 1 KHz, 1 Vrms | Embossed Plastic Tape Reel 7 inch | 3,000 | 0.03410 g | Ni-Sn | https://www.yageo.com/en/Chart/Download/pdf/CC1206KKX7RDBB331 | https://www.yageo.com/upload/media/product/productsearch/datasheet/mlcc/UPY-NP0X7R_HV_500V-to-3KV_16.pdf
CC1206KKX7RDBB391 | 1206_350_180_145_075_200.STEP |  | General Purpose | CC HV | General purpose high voltage | 1206 (3216) | X7R | -55 to +125°C | 2000 | 390 pF | ±10% | 3.20 ±0.30 | 1.60 ±0.20 | 1.25 ±0.20 | 0.25~0.75 | 1.4 |  |  |  | 2.50% | 10.0 GΩ | 110% | IEC-60384 | Reflow/Wave | No | 1 KHz, 1 Vrms | Embossed Plastic Tape Reel 7 inch | 3,000 | 0.03410 g | Ni-Sn | https://www.yageo.com/en/Chart/Download/pdf/CC1206KKX7RDBB391 | https://www.yageo.com/upload/media/product/productsearch/datasheet/mlcc/UPY-NP0X7R_HV_500V-to-3KV_16.pdf
CC1206KKX7RDBB471 | 1206_350_180_145_075_200.STEP |  | General Purpose | CC HV | General purpose high voltage | 1206 (3216) | X7R | -55 to +125°C | 2000 | 470 pF | ±10% | 3.20 ±0.30 | 1.60 ±0.20 | 1.25 ±0.20 | 0.25~0.75 | 1.4 |  |  |  | 2.50% | 10.0 GΩ | 110% | IEC-60384 | Reflow/Wave | No | 1 KHz, 1 Vrms | Embossed Plastic Tape Reel 7 inch | 3,000 | 0.03410 g | Ni-Sn | https://www.yageo.com/en/Chart/Download/pdf/CC1206KKX7RDBB471 | https://www.yageo.com/upload/media/product/productsearch/datasheet/mlcc/UPY-NP0X7R_HV_500V-to-3KV_16.pdf
CC1206KKX7RDBB561 | 1206_350_180_145_075_200.STEP |  | General Purpose | CC HV | General purpose high voltage | 1206 (3216) | X7R | -55 to +125°C | 2000 | 560 pF | ±10% | 3.20 ±0.30 | 1.60 ±0.20 | 1.25 ±0.20 | 0.25~0.75 | 1.4 |  |  |  | 2.50% | 10.0 GΩ | 110% | IEC-60384 | Reflow/Wave | No | 1 KHz, 1 Vrms | Embossed Plastic Tape Reel 7 inch | 3,000 | 0.03410 g | Ni-Sn | https://www.yageo.com/en/Chart/Download/pdf/CC1206KKX7RDBB561 | https://www.yageo.com/upload/media/product/productsearch/datasheet/mlcc/UPY-NP0X7R_HV_500V-to-3KV_16.pdf
CC1206KKX7RDBB681 | 1206_350_180_145_075_200.STEP |  | General Purpose | CC HV | General purpose high voltage | 1206 (3216) | X7R | -55 to +125°C | 2000 | 680 pF | ±10% | 3.20 ±0.30 | 1.60 ±0.20 | 1.25 ±0.20 | 0.25~0.75 | 1.4 |  |  |  | 2.50% | 10.0 GΩ | 110% | IEC-60384 | Reflow/Wave | No | 1 KHz, 1 Vrms | Embossed Plastic Tape Reel 7 inch | 3,000 | 0.03410 g | Ni-Sn | https://www.yageo.com/en/Chart/Download/pdf/CC1206KKX7RDBB681 | https://www.yageo.com/upload/media/product/productsearch/datasheet/mlcc/UPY-NP0X7R_HV_500V-to-3KV_16.pdf
CC1206KKX7RDBB821 | 1206_350_180_145_075_200.STEP |  | General Purpose | CC HV | General purpose high voltage | 1206 (3216) | X7R | -55 to +125°C | 2000 | 820 pF | ±10% | 3.20 ±0.30 | 1.60 ±0.20 | 1.25 ±0.20 | 0.25~0.75 | 1.4 |  |  |  | 2.50% | 10.0 GΩ | 110% | IEC-60384 | Reflow/Wave | No | 1 KHz, 1 Vrms | Embossed Plastic Tape Reel 7 inch | 3,000 | 0.03410 g | Ni-Sn | https://www.yageo.com/en/Chart/Download/pdf/CC1206KKX7RDBB821 | https://www.yageo.com/upload/media/product/productsearch/datasheet/mlcc/UPY-NP0X7R_HV_500V-to-3KV_16.pdf
CC1206KKX7RGBB106 | 1206_350_180_180_080_190.STEP |  | General Purpose | CC X7R | General purpose X7R | 1206 (3216) | X7R | -55 to +125°C | 35 | 10 uF | ±10% | 3.2 ± 0.30 | 1.6 ± 0.20 | 1.6 ± 0.20 | 0.25~0.80 | 1.4 |  |  |  | 10% | 10 MΩ | 150% | IEC-60384 | Reflow | No | 1 KHz, 1 Vrms | Embossed Plastic Tape Reel 7 inch | 2,000 | 0.03410 g | Ni-Sn | https://www.yageo.com/en/Chart/Download/pdf/CC1206KKX7RGBB106 | https://www.yageo.com/upload/media/product/productsearch/datasheet/mlcc/UPY-GPHC_X7R_6.3V-to-250V_24.pdf
CC1206KKX7RSAB102 | 1206_350_180_180_075_200.STEP |  | General Purpose | CC HV | General purpose high voltage | 1206 (3216) | X7R | -55 to +125°C | 2500 | 1 nF | ±10% | 3.20 ±0.30 | 1.60 ±0.20 | 1.60 ±0.20 | 0.25~0.75 | 1.4 |  |  |  | 2.50% | 10.0 GΩ | 110% | IEC-60384 | Reflow/Wave | No | 1 KHz, 1 Vrms | Embossed Plastic Tape Reel 7 inch | 2,000 | 0.03410 g | Ni-Sn | https://www.yageo.com/en/Chart/Download/pdf/CC1206KKX7RSAB102 | https://www.yageo.com/upload/media/product/productsearch/datasheet/mlcc/UPY-NP0X7R_HV_500V-to-3KV_16.pdf
CC1206KKX7RSBB102 | 1206_350_180_180_075_200.STEP |  | General Purpose | CC HV | General purpose high voltage | 1206 (3216) | X7R | -55 to +125°C | 2500 | 1 nF | ±10% | 3.20 ±0.30 | 1.60 ±0.20 | 1.60 ±0.20 | 0.25~0.75 | 1.4 |  |  |  | 2.50% | 10.0 GΩ | 110% | IEC-60384 | Reflow/Wave | No | 1 KHz, 1 Vrms | Embossed Plastic Tape Reel 7 inch | 2,000 | 0.03410 g | Ni-Sn | https://www.yageo.com/en/Chart/Download/pdf/CC1206KKX7RSBB102 | https://www.yageo.com/upload/media/product/productsearch/datasheet/mlcc/UPY-NP0X7R_HV_500V-to-3KV_16.pdf
CC1206KKX7RYBB104 | 1206_350_180_180_080_190.STEP |  | General Purpose | CC X7R | General purpose X7R | 1206 (3216) | X7R | -55 to +125°C | 250 | 100 nF | ±10% | 3.2 ± 0.30 | 1.6 ± 0.20 | 1.6 ± 0.20 | 0.25~0.80 | 1.4 |  |  |  | 2.5% | 1.0 GΩ | 150% | IEC-60384 | Reflow/Wave | No | 1 KHz, 1 Vrms | Embossed Plastic Tape Reel 7 inch | 2,000 | 0.03410 g | Ni-Sn | https://www.yageo.com/en/Chart/Download/pdf/CC1206KKX7RYBB104 | https://www.yageo.com/upload/media/product/productsearch/datasheet/mlcc/UPY-GPHC_X7R_6.3V-to-250V_24.pdf
CC1206KKX7RYBB153 | 1206_350_180_145_075_200.STEP |  | General Purpose | CC X7R | General purpose X7R | 1206 (3216) | X7R | -55 to +125°C | 250 | 15 nF | ±10% | 3.20 ±0.30 | 1.60 ±0.20 | 1.25 ±0.20 | 0.25~0.75 | 1.4 |  |  |  | 2.50% | 10.0 GΩ | 150% | IEC-60384 | Reflow/Wave | No | 1 KHz, 1 Vrms | Embossed Plastic Tape Reel 7 inch | 3,000 | 0.03410 g | Ni-Sn | https://www.yageo.com/en/Chart/Download/pdf/CC1206KKX7RYBB153 | https://www.yageo.com/upload/media/product/productsearch/datasheet/mlcc/UPY-GPHC_X7R_6.3V-to-250V_24.pdf
CC1206KKX7RYBB223 | 1206_350_180_145_075_200.STEP |  | General Purpose | CC X7R | General purpose X7R | 1206 (3216) | X7R | -55 to +125°C | 250 | 22 nF | ±10% | 3.2 ± 0.30 | 1.6 ± 0.20 | 1.25 ± 0.20 | 0.25~0.75 | 1.4 |  |  |  | 2.5% | 10 GΩ | 150% | IEC-60384 | Reflow/Wave | No | 1 KHz, 1 Vrms | Embossed Plastic Tape Reel 7 inch | 3,000 | 0.03410 g | Ni-Sn | https://www.yageo.com/en/Chart/Download/pdf/CC1206KKX7RYBB223 | https://www.yageo.com/upload/media/product/productsearch/datasheet/mlcc/UPY-GPHC_X7R_6.3V-to-250V_24.pdf
CC1206KKX7RYBB273 | 1206_350_180_145_075_200.STEP |  | General Purpose | CC X7R | General purpose X7R | 1206 (3216) | X7R | -55 to +125°C | 250 | 27 nF | ±10% | 3.2 ± 0.30 | 1.6 ± 0.20 | 1.25 ± 0.20 | 0.25~0.75 | 1.4 |  |  |  | 2.5% | 3.7 GΩ | 150% | IEC-60384 | Reflow/Wave | No | 1 KHz, 1 Vrms | Embossed Plastic Tape Reel 7 inch | 3,000 | 0.03410 g | Ni-Sn | https://www.yageo.com/en/Chart/Download/pdf/CC1206KKX7RYBB273 | https://www.yageo.com/upload/media/product/productsearch/datasheet/mlcc/UPY-GPHC_X7R_6.3V-to-250V_24.pdf
CC1206KKX7RYBB333 | 1206_350_180_145_075_200.STEP |  | General Purpose | CC X7R | General purpose X7R | 1206 (3216) | X7R | -55 to +125°C | 250 | 33 nF | ±10% | 3.2 ± 0.30 | 1.6 ± 0.20 | 1.25 ± 0.20 | 0.25~0.75 | 1.4 |  |  |  | 2.5% | 3.0 GΩ | 150% | IEC-60384 | Reflow/Wave | No | 1 KHz, 1 Vrms | Embossed Plastic Tape Reel 7 inch | 3,000 | 0.03410 g | Ni-Sn | https://www.yageo.com/en/Chart/Download/pdf/CC1206KKX7RYBB333 | https://www.yageo.com/upload/media/product/productsearch/datasheet/mlcc/UPY-GPHC_X7R_6.3V-to-250V_24.pdf
CC1206KKX7RYBB393 | 1206_350_180_145_075_200.STEP |  | General Purpose | CC X7R | General purpose X7R | 1206 (3216) | X7R | -55 to +125°C | 250 | 39 nF | ±10% | 3.2 ± 0.30 | 1.6 ± 0.20 | 1.25 ± 0.20 | 0.25~0.75 | 1.4 |  |  |  | 2.5% | 2.5 GΩ | 150% | IEC-60384 | Reflow/Wave | No | 1 KHz, 1 Vrms | Embossed Plastic Tape Reel 7 inch | 3,000 | 0.03410 g | Ni-Sn | https://www.yageo.com/en/Chart/Download/pdf/CC1206KKX7RYBB393 | https://www.yageo.com/upload/media/product/productsearch/datasheet/mlcc/UPY-GPHC_X7R_6.3V-to-250V_24.pdf
CC1206KKX7RYBB473 | 1206_350_180_145_075_200.STEP |  | General Purpose | CC X7R | General purpose X7R | 1206 (3216) | X7R | -55 to +125°C | 250 | 47 nF | ±10% | 3.2 ± 0.30 | 1.6 ± 0.20 | 1.25 ± 0.20 | 0.25~0.75 | 1.4 |  |  |  | 2.5% | 2.1 GΩ | 150% | IEC-60384 | Reflow/Wave | No | 1 KHz, 1 Vrms | Embossed Plastic Tape Reel 7 inch | 3,000 | 0.03410 g | Ni-Sn | https://www.yageo.com/en/Chart/Download/pdf/CC1206KKX7RYBB473 | https://www.yageo.com/upload/media/product/productsearch/datasheet/mlcc/UPY-GPHC_X7R_6.3V-to-250V_24.pdf
CC1206KKX7RYBB683 | 1206_350_180_145_075_200.STEP |  | General Purpose | CC X7R | General purpose X7R | 1206 (3216) | X7R | -55 to +125°C | 250 | 68 nF | ±10% | 3.2 ± 0.30 | 1.6 ± 0.20 | 1.25 ± 0.20 | 0.25~0.75 | 1.4 |  |  |  | 2.5% | 1.4 GΩ | 150% | IEC-60384 | Reflow/Wave | No | 1 KHz, 1 Vrms | Embossed Plastic Tape Reel 7 inch | 3,000 | 0.03410 g | Ni-Sn | https://www.yageo.com/en/Chart/Download/pdf/CC1206KKX7RYBB683 | https://www.yageo.com/upload/media/product/productsearch/datasheet/mlcc/UPY-GPHC_X7R_6.3V-to-250V_24.pdf
CC1206KKX7RZBB102 | 1206_350_180_145_075_200.STEP |  | General Purpose | CC HV | General purpose high voltage | 1206 (3216) | X7R | -55 to +125°C | 630 | 1 nF | ±10% | 3.20 ±0.30 | 1.60 ±0.20 | 1.25 ±0.20 | 0.25~0.75 | 1.4 |  |  |  | 2.50% | 10.0 GΩ | 120% | IEC-60384 | Reflow/Wave | No | 1 KHz, 1 Vrms | Embossed Plastic Tape Reel 7 inch | 3,000 | 0.03410 g | Ni-Sn | https://www.yageo.com/en/Chart/Download/pdf/CC1206KKX7RZBB102 | https://www.yageo.com/upload/media/product/productsearch/datasheet/mlcc/UPY-NP0X7R_HV_500V-to-3KV_16.pdf
CC1206KKX7RZBB103 | 1206_350_180_145_075_200.STEP |  | General Purpose | CC HV | General purpose high voltage | 1206 (3216) | X7R | -55 to +125°C | 630 | 10 nF | ±10% | 3.20 ±0.30 | 1.60 ±0.20 | 1.25 ±0.20 | 0.25~0.75 | 1.4 |  |  |  | 2.50% | 10.0 GΩ | 120% | IEC-60384 | Reflow/Wave | No | 1 KHz, 1 Vrms | Embossed Plastic Tape Reel 7 inch | 3,000 | 0.03410 g | Ni-Sn | https://www.yageo.com/en/Chart/Download/pdf/CC1206KKX7RZBB103 | https://www.yageo.com/upload/media/product/productsearch/datasheet/mlcc/UPY-NP0X7R_HV_500V-to-3KV_16.pdf
CC1206KKX7RZBB122 | 1206_350_180_145_075_200.STEP |  | General Purpose | CC HV | General purpose high voltage | 1206 (3216) | X7R | -55 to +125°C | 630 | 1.2 nF | ±10% | 3.20 ±0.30 | 1.60 ±0.20 | 1.25 ±0.20 | 0.25~0.75 | 1.4 |  |  |  | 2.50% | 10.0 GΩ | 120% | IEC-60384 | Reflow/Wave | No | 1 KHz, 1 Vrms | Embossed Plastic Tape Reel 7 inch | 3,000 | 0.03410 g | Ni-Sn | https://www.yageo.com/en/Chart/Download/pdf/CC1206KKX7RZBB122 | https://www.yageo.com/upload/media/product/productsearch/datasheet/mlcc/UPY-NP0X7R_HV_500V-to-3KV_16.pdf
CC1206KKX7RZBB152 | 1206_350_180_145_075_200.STEP |  | General Purpose | CC HV | General purpose high voltage | 1206 (3216) | X7R | -55 to +125°C | 630 | 1.5 nF | ±10% | 3.20 ±0.30 | 1.60 ±0.20 | 1.25 ±0.20 | 0.25~0.75 | 1.4 |  |  |  | 2.50% | 10.0 GΩ | 120% | IEC-60384 | Reflow/Wave | No | 1 KHz, 1 Vrms | Embossed Plastic Tape Reel 7 inch | 3,000 | 0.03410 g | Ni-Sn | https://www.yageo.com/en/Chart/Download/pdf/CC1206KKX7RZBB152 | https://www.yageo.com/upload/media/product/productsearch/datasheet/mlcc/UPY-NP0X7R_HV_500V-to-3KV_16.pdf
CC1206KKX7RZBB153 | 1206_350_180_145_075_200.STEP |  | General Purpose | CC HV | General purpose high voltage | 1206 (3216) | X7R | -55 to +125°C | 630 | 15 nF | ±10% | 3.20 ±0.30 | 1.60 ±0.20 | 1.25 ±0.20 | 0.25~0.75 | 1.4 |  |  |  | 2.50% | 6.66 GΩ | 120% | IEC-60384 | Reflow/Wave | No | 1 KHz, 1 Vrms | Embossed Plastic Tape Reel 7 inch | 3,000 | 0.03410 g | Ni-Sn | https://www.yageo.com/en/Chart/Download/pdf/CC1206KKX7RZBB153 | https://www.yageo.com/upload/media/product/productsearch/datasheet/mlcc/UPY-NP0X7R_HV_500V-to-3KV_16.pdf
CC1206KKX7RZBB182 | 1206_350_180_145_075_200.STEP |  | General Purpose | CC HV | General purpose high voltage | 1206 (3216) | X7R | -55 to +125°C | 630 | 1.8 nF | ±10% | 3.20 ±0.30 | 1.60 ±0.20 | 1.25 ±0.20 | 0.25~0.75 | 1.4 |  |  |  | 2.50% | 10.0 GΩ | 120% | IEC-60384 | Reflow/Wave | No | 1 KHz, 1 Vrms | Embossed Plastic Tape Reel 7 inch | 3,000 | 0.03410 g | Ni-Sn | https://www.yageo.com/en/Chart/Download/pdf/CC1206KKX7RZBB182 | https://www.yageo.com/upload/media/product/productsearch/datasheet/mlcc/UPY-NP0X7R_HV_500V-to-3KV_16.pdf
CC1206KKX7RZBB183 | 1206_350_180_145_075_200.STEP |  | General Purpose | CC HV | General purpose high voltage | 1206 (3216) | X7R | -55 to +125°C | 630 | 18 nF | ±10% | 3.20 ±0.30 | 1.60 ±0.20 | 1.25 ±0.20 | 0.25~0.75 | 1.4 |  |  |  | 2.50% | 5.55 GΩ | 120% | IEC-60384 | Reflow/Wave | No | 1 KHz, 1 Vrms | Embossed Plastic Tape Reel 7 inch | 3,000 | 0.03410 g | Ni-Sn | https://www.yageo.com/en/Chart/Download/pdf/CC1206KKX7RZBB183 | https://www.yageo.com/upload/media/product/productsearch/datasheet/mlcc/UPY-NP0X7R_HV_500V-to-3KV_16.pdf
CC1206KKX7RZBB221 | 1206_350_180_145_075_200.STEP |  | General Purpose | CC HV | General purpose high voltage | 1206 (3216) | X7R | -55 to +125°C | 630 | 220 pF | ±10% | 3.20 ±0.30 | 1.60 ±0.20 | 1.25 ±0.20 | 0.25~0.75 | 1.4 |  |  |  | 2.50% | 10.0 GΩ | 120% | IEC-60384 | Reflow/Wave | No | 1 KHz, 1 Vrms | Embossed Plastic Tape Reel 7 inch | 3,000 | 0.03410 g | Ni-Sn | https://www.yageo.com/en/Chart/Download/pdf/CC1206KKX7RZBB221 | https://www.yageo.com/upload/media/product/productsearch/datasheet/mlcc/UPY-NP0X7R_HV_500V-to-3KV_16.pdf
CC1206KKX7RZBB222 | 1206_350_180_145_075_200.STEP |  | General Purpose | CC HV | General purpose high voltage | 1206 (3216) | X7R | -55 to +125°C | 630 | 2.2 nF | ±10% | 3.20 ±0.30 | 1.60 ±0.20 | 1.25 ±0.20 | 0.25~0.75 | 1.4 |  |  |  | 2.50% | 10.0 GΩ | 120% | IEC-60384 | Reflow/Wave | No | 1 KHz, 1 Vrms | Embossed Plastic Tape Reel 7 inch | 3,000 | 0.03410 g | Ni-Sn | https://www.yageo.com/en/Chart/Download/pdf/CC1206KKX7RZBB222 | https://www.yageo.com/upload/media/product/productsearch/datasheet/mlcc/UPY-NP0X7R_HV_500V-to-3KV_16.pdf
CC1206KKX7RZBB223 | 1206_350_180_180_075_200.STEP |  | General Purpose | CC HV | General purpose high voltage | 1206 (3216) | X7R | -55 to +125°C | 630 | 22 nF | ±10% | 3.20 ±0.30 | 1.60 ±0.20 | 1.60 ±0.20 | 0.25~0.75 | 1.4 |  |  |  | 2.50% | 4.54 GΩ | 120% | IEC-60384 | Reflow/Wave | No | 1 KHz, 1 Vrms | Embossed Plastic Tape Reel 7 inch | 2,000 | 0.03410 g | Ni-Sn | https://www.yageo.com/en/Chart/Download/pdf/CC1206KKX7RZBB223 | https://www.yageo.com/upload/media/product/productsearch/datasheet/mlcc/UPY-NP0X7R_HV_500V-to-3KV_16.pdf
CC1206KKX7RZBB331 | 1206_350_180_145_075_200.STEP |  | General Purpose | CC HV | General purpose high voltage | 1206 (3216) | X7R | -55 to +125°C | 630 | 330 pF | ±10% | 3.20 ±0.30 | 1.60 ±0.20 | 1.25 ±0.20 | 0.25~0.75 | 1.4 |  |  |  | 2.50% | 10.0 GΩ | 120% | IEC-60384 | Reflow/Wave | No | 1 KHz, 1 Vrms | Embossed Plastic Tape Reel 7 inch | 3,000 | 0.03410 g | Ni-Sn | https://www.yageo.com/en/Chart/Download/pdf/CC1206KKX7RZBB331 | https://www.yageo.com/upload/media/product/productsearch/datasheet/mlcc/UPY-NP0X7R_HV_500V-to-3KV_16.pdf
CC1206KKX7RZBB332 | 1206_350_180_145_075_200.STEP |  | General Purpose | CC HV | General purpose high voltage | 1206 (3216) | X7R | -55 to +125°C | 630 | 3.3 nF | ±10% | 3.20 ±0.30 | 1.60 ±0.20 | 1.25 ±0.20 | 0.25~0.75 | 1.4 |  |  |  | 2.50% | 10.0 GΩ | 120% | IEC-60384 | Reflow/Wave | No | 1 KHz, 1 Vrms | Embossed Plastic Tape Reel 7 inch | 3,000 | 0.03410 g | Ni-Sn | https://www.yageo.com/en/Chart/Download/pdf/CC1206KKX7RZBB332 | https://www.yageo.com/upload/media/product/productsearch/datasheet/mlcc/UPY-NP0X7R_HV_500V-to-3KV_16.pdf
CC1206KKX7RZBB333 | 1206_350_180_180_075_200.STEP |  | General Purpose | CC HV | General purpose high voltage | 1206 (3216) | X7R | -55 to +125°C | 630 | 33 nF | ±10% | 3.20 ±0.30 | 1.60 ±0.20 | 1.60 ±0.20 | 0.25~0.75 | 1.4 |  |  |  | 2.50% | 3.03 GΩ | 120% | IEC-60384 | Reflow/Wave | No | 1 KHz, 1 Vrms | Embossed Plastic Tape Reel 7 inch | 2,000 | 0.03410 g | Ni-Sn | https://www.yageo.com/en/Chart/Download/pdf/CC1206KKX7RZBB333 | https://www.yageo.com/upload/media/product/productsearch/datasheet/mlcc/UPY-NP0X7R_HV_500V-to-3KV_16.pdf
CC1206KKX7RZBB392 | 1206_350_180_145_075_200.STEP |  | General Purpose | CC HV | General purpose high voltage | 1206 (3216) | X7R | -55 to +125°C | 630 | 3.9 nF | ±10% | 3.20 ±0.30 | 1.60 ±0.20 | 1.25 ±0.20 | 0.25~0.75 | 1.4 |  |  |  | 2.50% | 10.0 GΩ | 120% | IEC-60384 | Reflow/Wave | No | 1 KHz, 1 Vrms | Embossed Plastic Tape Reel 7 inch | 3,000 | 0.03410 g | Ni-Sn | https://www.yageo.com/en/Chart/Download/pdf/CC1206KKX7RZBB392 | https://www.yageo.com/upload/media/product/productsearch/datasheet/mlcc/UPY-NP0X7R_HV_500V-to-3KV_16.pdf
CC1206KKX7RZBB471 | 1206_350_180_145_075_200.STEP |  | General Purpose | CC HV | General purpose high voltage | 1206 (3216) | X7R | -55 to +125°C | 630 | 470 pF | ±10% | 3.20 ±0.30 | 1.60 ±0.20 | 1.25 ±0.20 | 0.25~0.75 | 1.4 |  |  |  | 2.50% | 10.0 GΩ | 120% | IEC-60384 | Reflow/Wave | No | 1 KHz, 1 Vrms | Embossed Plastic Tape Reel 7 inch | 3,000 | 0.03410 g | Ni-Sn | https://www.yageo.com/en/Chart/Download/pdf/CC1206KKX7RZBB471 | https://www.yageo.com/upload/media/product/productsearch/datasheet/mlcc/UPY-NP0X7R_HV_500V-to-3KV_16.pdf
CC1206KKX7RZBB472 | 1206_350_180_145_075_200.STEP |  | General Purpose | CC HV | General purpose high voltage | 1206 (3216) | X7R | -55 to +125°C | 630 | 4.7 nF | ±10% | 3.20 ±0.30 | 1.60 ±0.20 | 1.25 ±0.20 | 0.25~0.75 | 1.4 |  |  |  | 2.50% | 10.0 GΩ | 120% | IEC-60384 | Reflow/Wave | No | 1 KHz, 1 Vrms | Embossed Plastic Tape Reel 7 inch | 3,000 | 0.03410 g | Ni-Sn | https://www.yageo.com/en/Chart/Download/pdf/CC1206KKX7RZBB472 | https://www.yageo.com/upload/media/product/productsearch/datasheet/mlcc/UPY-NP0X7R_HV_500V-to-3KV_16.pdf
CC1206KKX7RZBB561 | 1206_350_180_145_075_200.STEP |  | General Purpose | CC HV | General purpose high voltage | 1206 (3216) | X7R | -55 to +125°C | 630 | 560 pF | ±10% | 3.20 ±0.30 | 1.60 ±0.20 | 1.25 ±0.20 | 0.25~0.75 | 1.4 |  |  |  | 2.50% | 10.0 GΩ | 120% | IEC-60384 | Reflow/Wave | No | 1 KHz, 1 Vrms | Embossed Plastic Tape Reel 7 inch | 3,000 | 0.03410 g | Ni-Sn | https://www.yageo.com/en/Chart/Download/pdf/CC1206KKX7RZBB561 | https://www.yageo.com/upload/media/product/productsearch/datasheet/mlcc/UPY-NP0X7R_HV_500V-to-3KV_16.pdf
CC1206KKX7RZBB562 | 1206_350_180_145_075_200.STEP |  | General Purpose | CC HV | General purpose high voltage | 1206 (3216) | X7R | -55 to +125°C | 630 | 5.6 nF | ±10% | 3.20 ±0.30 | 1.60 ±0.20 | 1.25 ±0.20 | 0.25~0.75 | 1.4 |  |  |  | 2.50% | 10.0 GΩ | 120% | IEC-60384 | Reflow/Wave | No | 1 KHz, 1 Vrms | Embossed Plastic Tape Reel 7 inch | 3,000 | 0.03410 g | Ni-Sn | https://www.yageo.com/en/Chart/Download/pdf/CC1206KKX7RZBB562 | https://www.yageo.com/upload/media/product/productsearch/datasheet/mlcc/UPY-NP0X7R_HV_500V-to-3KV_16.pdf
CC1206KKX7RZBB681 | 1206_350_180_145_075_200.STEP |  | General Purpose | CC HV | General purpose high voltage | 1206 (3216) | X7R | -55 to +125°C | 630 | 680 pF | ±10% | 3.20 ±0.30 | 1.60 ±0.20 | 1.25 ±0.20 | 0.25~0.75 | 1.4 |  |  |  | 2.50% | 10.0 GΩ | 120% | IEC-60384 | Reflow/Wave | No | 1 KHz, 1 Vrms | Embossed Plastic Tape Reel 7 inch | 3,000 | 0.03410 g | Ni-Sn | https://www.yageo.com/en/Chart/Download/pdf/CC1206KKX7RZBB681 | https://www.yageo.com/upload/media/product/productsearch/datasheet/mlcc/UPY-NP0X7R_HV_500V-to-3KV_16.pdf
CC1206KKX7RZBB682 | 1206_350_180_145_075_200.STEP |  | General Purpose | CC HV | General purpose high voltage | 1206 (3216) | X7R | -55 to +125°C | 630 | 6.8 nF | ±10% | 3.20 ±0.30 | 1.60 ±0.20 | 1.25 ±0.20 | 0.25~0.75 | 1.4 |  |  |  | 2.50% | 10.0 GΩ | 120% | IEC-60384 | Reflow/Wave | No | 1 KHz, 1 Vrms | Embossed Plastic Tape Reel 7 inch | 3,000 | 0.03410 g | Ni-Sn | https://www.yageo.com/en/Chart/Download/pdf/CC1206KKX7RZBB682 | https://www.yageo.com/upload/media/product/productsearch/datasheet/mlcc/UPY-NP0X7R_HV_500V-to-3KV_16.pdf
CC1206KKX7RZBB821 | 1206_350_180_145_075_200.STEP |  | General Purpose | CC HV | General purpose high voltage | 1206 (3216) | X7R | -55 to +125°C | 630 | 820 pF | ±10% | 3.20 ±0.30 | 1.60 ±0.20 | 1.25 ±0.20 | 0.25~0.75 | 1.4 |  |  |  | 2.50% | 10.0 GΩ | 120% | IEC-60384 | Reflow/Wave | No | 1 KHz, 1 Vrms | Embossed Plastic Tape Reel 7 inch | 3,000 | 0.03410 g | Ni-Sn | https://www.yageo.com/en/Chart/Download/pdf/CC1206KKX7RZBB821 | https://www.yageo.com/upload/media/product/productsearch/datasheet/mlcc/UPY-NP0X7R_HV_500V-to-3KV_16.pdf
CC1206KKX7RZBB822 | 1206_350_180_145_075_200.STEP |  | General Purpose | CC HV | General purpose high voltage | 1206 (3216) | X7R | -55 to +125°C | 630 | 8.2 nF | ±10% | 3.20 ±0.30 | 1.60 ±0.20 | 1.25 ±0.20 | 0.25~0.75 | 1.4 |  |  |  | 2.50% | 10.0 GΩ | 120% | IEC-60384 | Reflow/Wave | No | 1 KHz, 1 Vrms | Embossed Plastic Tape Reel 7 inch | 3,000 | 0.03410 g | Ni-Sn | https://www.yageo.com/en/Chart/Download/pdf/CC1206KKX7RZBB822 | https://www.yageo.com/upload/media/product/productsearch/datasheet/mlcc/UPY-NP0X7R_HV_500V-to-3KV_16.pdf
CC1206KKX7S0BB225 | 1206_350_190_190_090_170.STEP |  | General Purpose | CC X7R | General purpose X7R | 1206 (3216) | X7S | -55 to +125°C | 100 | 2.2 uF | ±10% | 3.20 ±0.30 | 1.60 ±0.30 | 1.60 ±0.30 | 0.30~0.90 | 1.4 |  |  |  | 5.00% | 45.5 MΩ | 150% | IEC-60384 | Reflow/Wave | No | 1 KHz, 1 Vrms | Embossed Plastic Tape Reel 7 inch | 2,000 | 0.03410 g | Ni-Sn | https://www.yageo.com/en/Chart/Download/pdf/CC1206KKX7S0BB225 | https://www.yageo.com/upload/media/product/productsearch/datasheet/mlcc/UPY-GPHC_X7R_6.3V-to-250V_24.pdf
CC1206KPNPO0BN102 | 1206_335_175_070_075_185.STEP |  | General Purpose | CC MV | General purpose midle voltage | 1206 (3216) | NPO | -55 to +125°C | 100 | 1 nF | ±10% | 3.20 ±0.15 | 1.60 ±0.15 | 0.60 ±0.10 | 0.25~0.75 | 1.4 |  |  |  | 0.10% | 10.0 GΩ | 200% | IEC-60384 | Reflow/Wave | No | 1 MHz, 1 Vrms | Paper/PE Tape Reel 13 inch | 20,000 | 0.02260 g | Ni-Sn | https://www.yageo.com/en/Chart/Download/pdf/CC1206KPNPO0BN102
CC1206KPNPOBBN221 | 1206_335_175_070_075_185.STEP |  | General Purpose | CC HV | General purpose high voltage | 1206 (3216) | NPO | -55 to +125°C | 500 | 220 pF | ±10% | 3.20 ±0.15 | 1.60 ±0.15 | 0.60 ±0.10 | 0.25~0.75 | 1.4 |  |  |  | 0.10% | 10.0 GΩ | 130% | IEC-60384 | Reflow/Wave | No | 1 MHz, 1 Vrms | Paper/PE Tape Reel 13 inch | 20,000 | 0.02260 g | Ni-Sn | https://www.yageo.com/en/Chart/Download/pdf/CC1206KPNPOBBN221 | https://www.yageo.com/upload/media/product/productsearch/datasheet/mlcc/UPY-NP0X7R_HV_500V-to-3KV_16.pdf
CC1206KPNPOBBN471 | 1206_335_175_070_075_185.STEP |  | General Purpose | CC HV | General purpose high voltage | 1206 (3216) | NPO | -55 to +125°C | 500 | 470 pF | ±10% | 3.20 ±0.15 | 1.60 ±0.15 | 0.60 ±0.10 | 0.25~0.75 | 1.4 |  |  |  | 0.10% | 10.0 GΩ | 130% | IEC-60384 | Reflow/Wave | No | 1 MHz, 1 Vrms | Paper/PE Tape Reel 13 inch | 20,000 | 0.02260 g | Ni-Sn | https://www.yageo.com/en/Chart/Download/pdf/CC1206KPNPOBBN471 | https://www.yageo.com/upload/media/product/productsearch/datasheet/mlcc/UPY-NP0X7R_HV_500V-to-3KV_16.pdf
CC1206KPX7R0BB102 | 1206_335_175_095_075_185.STEP |  | General Purpose | CC X7R | General purpose X7R | 1206 (3216) | X7R | -55 to +125°C | 100 | 1 nF | ±10% | 3.2 ± 0.15 | 1.6 ± 0.15 | 0.85 ± 0.10 | 0.25~0.75 | 1.4 |  |  |  | 2.5% | 10 GΩ | 200% | IEC-60384 | Reflow/Wave | No | 1 KHz, 1 Vrms | Paper/PE Tape Reel 13 inch | 15,000 | 0.03410 g | Ni-Sn | https://www.yageo.com/en/Chart/Download/pdf/CC1206KPX7R0BB102 | https://www.yageo.com/upload/media/product/productsearch/datasheet/mlcc/UPY-GPHC_X7R_6.3V-to-250V_24.pdf
CC1206KPX7R0BB103 | 1206_335_175_095_075_185.STEP |  | General Purpose | CC X7R | General purpose X7R | 1206 (3216) | X7R | -55 to +125°C | 100 | 10 nF | ±10% | 3.2 ± 0.15 | 1.6 ± 0.15 | 0.85 ± 0.10 | 0.25~0.75 | 1.4 |  |  |  | 2.5% | 10 GΩ | 200% | IEC-60384 | Reflow/Wave | No | 1 KHz, 1 Vrms | Paper/PE Tape Reel 13 inch | 15,000 | 0.03410 g | Ni-Sn | https://www.yageo.com/en/Chart/Download/pdf/CC1206KPX7R0BB103 | https://www.yageo.com/upload/media/product/productsearch/datasheet/mlcc/UPY-GPHC_X7R_6.3V-to-250V_24.pdf
CC1206KPX7R0BB153 | 1206_335_175_095_075_185.STEP |  | General Purpose | CC X7R | General purpose X7R | 1206 (3216) | X7R | -55 to +125°C | 100 | 15 nF | ±10% | 3.2 ± 0.15 | 1.6 ± 0.15 | 0.85 ± 0.10 | 0.25~0.75 | 1.4 |  |  |  | 2.5% | 10 GΩ | 200% | IEC-60384 | Reflow/Wave | No | 1 KHz, 1 Vrms | Paper/PE Tape Reel 13 inch | 15,000 | 0.03410 g | Ni-Sn | https://www.yageo.com/en/Chart/Download/pdf/CC1206KPX7R0BB153 | https://www.yageo.com/upload/media/product/productsearch/datasheet/mlcc/UPY-GPHC_X7R_6.3V-to-250V_24.pdf
CC1206KPX7R0BB222 | 1206_335_175_095_075_185.STEP |  | General Purpose | CC X7R | General purpose X7R | 1206 (3216) | X7R | -55 to +125°C | 100 | 2.2 nF | ±10% | 3.2 ± 0.15 | 1.6 ± 0.15 | 0.85 ± 0.10 | 0.25~0.75 | 1.4 |  |  |  | 2.5% | 10 GΩ | 200% | IEC-60384 | Reflow/Wave | No | 1 KHz, 1 Vrms | Paper/PE Tape Reel 13 inch | 15,000 | 0.03410 g | Ni-Sn | https://www.yageo.com/en/Chart/Download/pdf/CC1206KPX7R0BB222 | https://www.yageo.com/upload/media/product/productsearch/datasheet/mlcc/UPY-GPHC_X7R_6.3V-to-250V_24.pdf
CC1206KPX7R0BB223 | 1206_335_175_095_075_185.STEP |  | General Purpose | CC X7R | General purpose X7R | 1206 (3216) | X7R | -55 to +125°C | 100 | 22 nF | ±10% | 3.2 ± 0.15 | 1.6 ± 0.15 | 0.85 ± 0.10 | 0.25~0.75 | 1.4 |  |  |  | 2.5% | 10 GΩ | 200% | IEC-60384 | Reflow/Wave | No | 1 KHz, 1 Vrms | Paper/PE Tape Reel 13 inch | 15,000 | 0.03410 g | Ni-Sn | https://www.yageo.com/en/Chart/Download/pdf/CC1206KPX7R0BB223 | https://www.yageo.com/upload/media/product/productsearch/datasheet/mlcc/UPY-GPHC_X7R_6.3V-to-250V_24.pdf
CC1206KPX7R0BB272 | 1206_335_175_095_075_185.STEP |  | General Purpose | CC X7R | General purpose X7R | 1206 (3216) | X7R | -55 to +125°C | 100 | 2.7 nF | ±10% | 3.2 ± 0.15 | 1.6 ± 0.15 | 0.85 ± 0.10 | 0.25~0.75 | 1.4 |  |  |  | 2.5% | 10 GΩ | 200% | IEC-60384 | Reflow/Wave | No | 1 KHz, 1 Vrms | Paper/PE Tape Reel 13 inch | 15,000 | 0.03410 g | Ni-Sn | https://www.yageo.com/en/Chart/Download/pdf/CC1206KPX7R0BB272 | https://www.yageo.com/upload/media/product/productsearch/datasheet/mlcc/UPY-GPHC_X7R_6.3V-to-250V_24.pdf
CC1206KPX7R0BB331 | 1206_335_175_095_075_185.STEP |  | General Purpose | CC X7R | General purpose X7R | 1206 (3216) | X7R | -55 to +125°C | 100 | 330 pF | ±10% | 3.2 ± 0.15 | 1.6 ± 0.15 | 0.85 ± 0.10 | 0.25~0.75 | 1.4 |  |  |  | 2.5% | 10 GΩ | 200% | IEC-60384 | Reflow/Wave | No | 1 KHz, 1 Vrms | Paper/PE Tape Reel 13 inch | 15,000 | 0.03410 g | Ni-Sn | https://www.yageo.com/en/Chart/Download/pdf/CC1206KPX7R0BB331 | https://www.yageo.com/upload/media/product/productsearch/datasheet/mlcc/UPY-GPHC_X7R_6.3V-to-250V_24.pdf
CC1206KPX7R0BB332 | 1206_335_175_095_075_185.STEP |  | General Purpose | CC X7R | General purpose X7R | 1206 (3216) | X7R | -55 to +125°C | 100 | 3.3 nF | ±10% | 3.2 ± 0.15 | 1.6 ± 0.15 | 0.85 ± 0.10 | 0.25~0.75 | 1.4 |  |  |  | 2.5% | 10 GΩ | 200% | IEC-60384 | Reflow/Wave | No | 1 KHz, 1 Vrms | Paper/PE Tape Reel 13 inch | 15,000 | 0.03410 g | Ni-Sn | https://www.yageo.com/en/Chart/Download/pdf/CC1206KPX7R0BB332 | https://www.yageo.com/upload/media/product/productsearch/datasheet/mlcc/UPY-GPHC_X7R_6.3V-to-250V_24.pdf
CC1206KPX7R0BB471 | 1206_335_175_095_075_185.STEP |  | General Purpose | CC X7R | General purpose X7R | 1206 (3216) | X7R | -55 to +125°C | 100 | 470 pF | ±10% | 3.2 ± 0.15 | 1.6 ± 0.15 | 0.85 ± 0.10 | 0.25~0.75 | 1.4 |  |  |  | 2.5% | 10 GΩ | 200% | IEC-60384 | Reflow/Wave | No | 1 KHz, 1 Vrms | Paper/PE Tape Reel 13 inch | 15,000 | 0.03410 g | Ni-Sn | https://www.yageo.com/en/Chart/Download/pdf/CC1206KPX7R0BB471 | https://www.yageo.com/upload/media/product/productsearch/datasheet/mlcc/UPY-GPHC_X7R_6.3V-to-250V_24.pdf
CC1206KPX7R0BB472 | 1206_335_175_095_075_185.STEP |  | General Purpose | CC X7R | General purpose X7R | 1206 (3216) | X7R | -55 to +125°C | 100V | 4.7 nF | ±10% | 3.2 ± 0.15 | 1.6 ± 0.15 | 0.85 ± 0.10 | 0.25~0.75 | 1.4 |  |  |  | 2.5% | 10 GΩ | 200% | IEC-60384 | Reflow/Wave | No | 1 KHz, 1 Vrms | Paper/PE Tape Reel 13 inch | 4,000 | 0.03410 g | Ni-Sn | https://www.yageo.com/en/Chart/Download/pdf/CC1206KPX7R0BB472 | https://www.yageo.com/upload/media/product/productsearch/datasheet/mlcc/UPY-GPHC_X7R_6.3V-to-250V_24.pdf
CC1206KPX7R0BB473 | 1206_335_175_095_075_185.STEP |  | General Purpose | CC X7R | General purpose X7R | 1206 (3216) | X7R | -55 to +125°C | 100 | 47 nF | ±10% | 3.2 ± 0.15 | 1.6 ± 0.15 | 0.85 ± 0.10 | 0.25~0.75 | 1.4 |  |  |  | 2.5% | 10 GΩ | 200% | IEC-60384 | Reflow/Wave | No | 1 KHz, 1 Vrms | Paper/PE Tape Reel 13 inch | 15,000 | 0.03410 g | Ni-Sn | https://www.yageo.com/en/Chart/Download/pdf/CC1206KPX7R0BB473 | https://www.yageo.com/upload/media/product/productsearch/datasheet/mlcc/UPY-GPHC_X7R_6.3V-to-250V_24.pdf
CC1206KPX7R7BB224 | 1206_335_175_095_075_185.STEP |  | General Purpose | CC X7R | General purpose X7R | 1206 (3216) | X7R | -55 to +125°C | 16 | 220 nF | ±10% | 3.2 ± 0.15 | 1.6 ± 0.15 | 0.85 ± 0.10 | 0.25~0.75 | 1.4 |  |  |  | 3.5% | 2.2 GΩ | 200% | IEC-60384 | Reflow/Wave | No | 1 KHz, 1 Vrms | Paper/PE Tape Reel 13 inch | 15,000 | 0.03410 g | Ni-Sn | https://www.yageo.com/en/Chart/Download/pdf/CC1206KPX7R7BB224 | https://www.yageo.com/upload/media/product/productsearch/datasheet/mlcc/UPY-GPHC_X7R_6.3V-to-250V_24.pdf
CC1206KPX7R7BB274 | 1206_335_175_095_075_185.STEP |  | General Purpose | CC X7R | General purpose X7R | 1206 (3216) | X7R | -55 to +125°C | 16 | 270 nF | ±10% | 3.2 ± 0.15 | 1.6 ± 0.15 | 0.85 ± 0.10 | 0.25~0.75 | 1.4 |  |  |  | 3.5% | 1.8 GΩ | 200% | IEC-60384 | Reflow/Wave | No | 1 KHz, 1 Vrms | Paper/PE Tape Reel 13 inch | 15,000 | 0.03410 g | Ni-Sn | https://www.yageo.com/en/Chart/Download/pdf/CC1206KPX7R7BB274 | https://www.yageo.com/upload/media/product/productsearch/datasheet/mlcc/UPY-GPHC_X7R_6.3V-to-250V_24.pdf