## MLCC
Part Number | 3D Model(STEP) | Status | Application | Series | Series Description | Size | TCC | Temp. Range | Voltage (V) | Capacitance | Tolerance | L (mm) | W (mm) | Thickness (max.)(mm) | L2/L3 | L4 | A | B | P | D.F.(Max) | I.R (Min) | Endurance (% RV) | Test Method | SolderingMethod | AEC-Q200 | CapMeasurementCondition | Packing | SPQ (Pcs) | UnitWeight(typ) | Termination | spec sheet link | Datasheet | ESD_Level | ESD_Max_Voltage
AC0603KPX7R9BB473 | 0603_170_090_090_050_070.STEP |  | Automotive | AC | Automotive grade | 0603 (1608) | X7R | -55 to +125°C | 50 | 47 nF | ±10% | 1.60 ±0.10 | 0.80 ±0.10 | 0.80 ±0.10 | 0.20~0.50 | 0.6 |  |  |  | 3.50% | 10.0 GΩ | 200% | AEC Q200 | Reflow/Wave | Yes | 1 KHz, 1 Vrms | Paper/PE Tape Reel 13 inch | 15,000 | 0.00560 g | Ni-Sn | https://www.yageo.com/en/Chart/Download/pdf/AC0603KPX7R9BB473 | https://www.yageo.com/upload/media/product/productsearch/datasheet/mlcc/UPY-AC_NP0X7RX7S_6.3V-to-2KV_20.pdf | 5B | 12,000 V (AD) to < 16,000 V (AD)
AC0603KPX7R9BB682 | 0603_170_090_090_050_070.STEP |  | Automotive | AC | Automotive grade | 0603 (1608) | X7R | -55 to +125°C | 50 | 6.8 nF | ±10% | 1.60 ±0.10 | 0.80 ±0.10 | 0.80 ±0.10 | 0.20~0.50 | 0.6 |  |  |  | 2.50% | 10.0 GΩ | 200% | AEC Q200 | Reflow/Wave | Yes | 1 KHz, 1 Vrms | Paper/PE Tape Reel 13 inch | 15,000 | 0.00560 g | Ni-Sn | https://www.yageo.com/en/Chart/Download/pdf/AC0603KPX7R9BB682 | https://www.yageo.com/upload/media/product/productsearch/datasheet/mlcc/UPY-AC_NP0X7RX7S_6.3V-to-2KV_20.pdf
AC0603KPX7R9BB683 | 0603_170_090_090_050_070.STEP |  | Automotive | AC | Automotive grade | 0603 (1608) | X7R | -55 to +125°C | 50 | 68 nF | ±10% | 1.60 ±0.10 | 0.80 ±0.10 | 0.80 ±0.10 | 0.20~0.50 | 0.6 |  |  |  | 3.50% | 7.35 GΩ | 200% | AEC Q200 | Reflow/Wave | Yes | 1 KHz, 1 Vrms | Paper/PE Tape Reel 13 inch | 15,000 | 0.00560 g | Ni-Sn | https://www.yageo.com/en/Chart/Download/pdf/AC0603KPX7R9BB683 | https://www.yageo.com/upload/media/product/productsearch/datasheet/mlcc/UPY-AC_NP0X7RX7S_6.3V-to-2KV_20.pdf
AC0603KRNPO0BN560 | 0603_170_090_090_050_070.STEP |  | Automotive | AC | Automotive grade | 0603 (1608) | NPO | -55 to +125°C | 100 | 56 pF | ±10% | 1.60 ±0.10 | 0.80 ±0.10 | 0.80 ±0.10 | 0.20~0.50 | 0.6 |  |  |  | 0.10% | 100.0 GΩ | 200% | AEC Q200 | Reflow/Wave | Yes | 1 MHz, 1 Vrms | Paper/PE Tape Reel 7 inch | 4,000 | 0.00560 g | Ni-Sn | https://www.yageo.com/en/Chart/Download/pdf/AC0603KRNPO0BN560 | https://www.yageo.com/upload/media/product/productsearch/datasheet/mlcc/UPY-AC_NP0X7RX7S_6.3V-to-2KV_20.pdf
AC0603KRNPO9BN560 | 0603_170_090_090_050_070.STEP |  | Automotive | AC | Automotive grade | 0603 (1608) | NPO | -55 to +125°C | 50 | 56 pF | ±10% | 1.60 ±0.10 | 0.80 ±0.10 | 0.80 ±0.10 | 0.20~0.50 | 0.6 |  |  |  | 0.10% | 100.0 GΩ | 200% | AEC Q200 | Reflow/Wave | Yes | 1 MHz, 1 Vrms | Paper/PE Tape Reel 7 inch | 4,000 | 0.00560 g | Ni-Sn | https://www.yageo.com/en/Chart/Download/pdf/AC0603KRNPO9BN560 | https://www.yageo.com/upload/media/product/productsearch/datasheet/mlcc/UPY-AC_NP0X7RX7S_6.3V-to-2KV_20.pdf
AC0603KRX5R9BB224 | 0603_170_090_090_050_070.STEP |  | Automotive X5R/X6S | AC X5R/X6S | Automotive grade for Infotain application | 0603 (1608) | X5R | -55 to +85°C | 50 | 220 nF | ±10% | 1.60 ±0.10 | 0.80 ±0.10 | 0.80 ±0.10 | 0.20~0.50 | 0.6 |  |  |  | 10.00% | 227.3 MΩ | 100% | AEC Q200 | Reflow/Wave | Yes | 1 KHz, 1 Vrms | Paper/PE Tape Reel 7 inch | 4,000 | 0.00560 g | Ni-Sn | https://www.yageo.com/en/Chart/Download/pdf/AC0603KRX5R9BB224 | https://www.yageo.com/upload/media/product/productsearch/datasheet/mlcc/UPY-AC_X5RX6S_0.pdf
AC0603KRX7R0BB102 | 0603_170_090_090_050_070.STEP |  | Automotive | AC | Automotive grade | 0603 (1608) | X7R | -55 to +125°C | 100 | 1 nF | ±10% | 1.60 ±0.10 | 0.80 ±0.10 | 0.80 ±0.10 | 0.20~0.50 | 0.6 |  |  |  | 2.50% | 10.0 GΩ | 200% | AEC Q200 | Reflow/Wave | Yes | 1 KHz, 1 Vrms | Paper/PE Tape Reel 7 inch | 4,000 | 0.00560 g | Ni-Sn | https://www.yageo.com/en/Chart/Download/pdf/AC0603KRX7R0BB102 | https://www.yageo.com/upload/media/product/productsearch/datasheet/mlcc/UPY-AC_NP0X7RX7S_6.3V-to-2KV_20.pdf | 2 | 2000 V (DC) to < 4000 V (DC)
AC0603KRX7R0BB103 | 0603_170_090_090_050_070.STEP |  | Automotive | AC | Automotive grade | 0603 (1608) | X7R | -55 to +125°C | 100 | 10 nF | ±10% | 1.60 ±0.10 | 0.80 ±0.10 | 0.80 ±0.10 | 0.20~0.50 | 0.6 |  |  |  | 2.50% | 10.0 GΩ | 200% | AEC Q200 | Reflow/Wave | Yes | 1 KHz, 1 Vrms | Paper/PE Tape Reel 7 inch | 4,000 | 0.00560 g | Ni-Sn | https://www.yageo.com/en/Chart/Download/pdf/AC0603KRX7R0BB103 | https://www.yageo.com/upload/media/product/productsearch/datasheet/mlcc/UPY-AC_NP0X7RX7S_6.3V-to-2KV_20.pdf | 5B | 12,000 V (AD) to < 16,000 V (AD)
AC0603KRX7R0BB104 | 0603_170_090_090_050_070.STEP |  | Automotive | AC | Automotive grade | 0603 (1608) | X7R | -55 to +125°C | 100 | 100 nF | ±10% | 1.60 ±0.10 | 0.80 ±0.10 | 0.80 ±0.10 | 0.20~0.50 | 0.6 |  |  |  | 5.00% | 5.0 GΩ | 150% | AEC Q200 | Reflow/Wave | Yes | 1 KHz, 1 Vrms | Paper/PE Tape Reel 7 inch | 4,000 | 0.00560 g | Ni-Sn | https://www.yageo.com/en/Chart/Download/pdf/AC0603KRX7R0BB104 | https://www.yageo.com/upload/media/product/productsearch/datasheet/mlcc/UPY-AC_NP0X7RX7S_6.3V-to-2KV_20.pdf | 5C | 16,000 V (AD) to < 25,000 V (AD)
AC0603KRX7R0BB122 | 0603_170_090_090_050_070.STEP |  | Automotive | AC | Automotive grade | 0603 (1608) | X7R | -55 to +125°C | 100 | 1.2 nF | ±10% | 1.60 ±0.10 | 0.80 ±0.10 | 0.80 ±0.10 | 0.20~0.50 | 0.6 |  |  |  | 2.50% | 10.0 GΩ | 200% | AEC Q200 | Reflow/Wave | Yes | 1 KHz, 1 Vrms | Paper/PE Tape Reel 7 inch | 4,000 | 0.00560 g | Ni-Sn | https://www.yageo.com/en/Chart/Download/pdf/AC0603KRX7R0BB122 | https://www.yageo.com/upload/media/product/productsearch/datasheet/mlcc/UPY-AC_NP0X7RX7S_6.3V-to-2KV_20.pdf
AC0603KRX7R0BB152 | 0603_170_090_090_050_070.STEP |  | Automotive | AC | Automotive grade | 0603 (1608) | X7R | -55 to +125°C | 100 | 1.5 nF | ±10% | 1.60 ±0.10 | 0.80 ±0.10 | 0.80 ±0.10 | 0.20~0.50 | 0.6 |  |  |  | 2.50% | 10.0 GΩ | 200% | AEC Q200 | Reflow/Wave | Yes | 1 KHz, 1 Vrms | Paper/PE Tape Reel 7 inch | 4,000 | 0.00560 g | Ni-Sn | https://www.yageo.com/en/Chart/Download/pdf/AC0603KRX7R0BB152 | https://www.yageo.com/upload/media/product/productsearch/datasheet/mlcc/UPY-AC_NP0X7RX7S_6.3V-to-2KV_20.pdf
AC0603KRX7R0BB153 | 0603_170_090_090_050_070.STEP |  | Automotive | AC | Automotive grade | 0603 (1608) | X7R | -55 to +125°C | 100 | 15 nF | ±10% | 1.60 ±0.10 | 0.80 ±0.10 | 0.80 ±0.10 | 0.20~0.50 | 0.6 |  |  |  | 5.00% | 10.0 GΩ | 200% | AEC Q200 | Reflow/Wave | Yes | 1 KHz, 1 Vrms | Paper/PE Tape Reel 7 inch | 4,000 | 0.00560 g | Ni-Sn | https://www.yageo.com/en/Chart/Download/pdf/AC0603KRX7R0BB153 | https://www.yageo.com/upload/media/product/productsearch/datasheet/mlcc/UPY-AC_NP0X7RX7S_6.3V-to-2KV_20.pdf
AC0603KRX7R0BB183 | 0603_170_090_090_050_070.STEP |  | Automotive | AC | Automotive grade | 0603 (1608) | X7R | -55 to +125°C | 100 | 18 nF | ±10% | 1.60 ±0.10 | 0.80 ±0.10 | 0.80 ±0.10 | 0.20~0.50 | 0.6 |  |  |  | 5.00% | 10.0 GΩ | 200% | AEC Q200 | Reflow/Wave | Yes | 1 KHz, 1 Vrms | Paper/PE Tape Reel 7 inch | 4,000 | 0.00560 g | Ni-Sn | https://www.yageo.com/en/Chart/Download/pdf/AC0603KRX7R0BB183 | https://www.yageo.com/upload/media/product/productsearch/datasheet/mlcc/UPY-AC_NP0X7RX7S_6.3V-to-2KV_20.pdf
AC0603KRX7R0BB222 | 0603_170_090_090_050_070.STEP |  | Automotive | AC | Automotive grade | 0603 (1608) | X7R | -55 to +125°C | 100 | 2.2 nF | ±10% | 1.60 ±0.10 | 0.80 ±0.10 | 0.80 ±0.10 | 0.20~0.50 | 0.6 |  |  |  | 2.50% | 10.0 GΩ | 200% | AEC Q200 | Reflow/Wave | Yes | 1 KHz, 1 Vrms | Paper/PE Tape Reel 7 inch | 4,000 | 0.00560 g | Ni-Sn | https://www.yageo.com/en/Chart/Download/pdf/AC0603KRX7R0BB222 | https://www.yageo.com/upload/media/product/productsearch/datasheet/mlcc/UPY-AC_NP0X7RX7S_6.3V-to-2KV_20.pdf | 4 | 6000 V (DC) to < 8000 V (DC)
AC0603KRX7R0BB223 | 0603_170_090_090_050_070.STEP |  | Automotive | AC | Automotive grade | 0603 (1608) | X7R | -55 to +125°C | 100 | 22 nF | ±10% | 1.60 ±0.10 | 0.80 ±0.10 | 0.80 ±0.10 | 0.20~0.50 | 0.6 |  |  |  | 5.00% | 10.0 GΩ | 200% | AEC Q200 | Reflow/Wave | Yes | 1 KHz, 1 Vrms | Paper/PE Tape Reel 7 inch | 4,000 | 0.00560 g | Ni-Sn | https://www.yageo.com/en/Chart/Download/pdf/AC0603KRX7R0BB223 | https://www.yageo.com/upload/media/product/productsearch/datasheet/mlcc/UPY-AC_NP0X7RX7S_6.3V-to-2KV_20.pdf | 5C | 16,000 V (AD) to < 25,000 V (AD)
AC0603KRX7R0BB272 | 0603_170_090_090_050_070.STEP |  | Automotive | AC | Automotive grade | 0603 (1608) | X7R | -55 to +125°C | 100 | 2.7 nF | ±10% | 1.60 ±0.10 | 0.80 ±0.10 | 0.80 ±0.10 | 0.20~0.50 | 0.6 |  |  |  | 2.50% | 10.0 GΩ | 200% | AEC Q200 | Reflow/Wave | Yes | 1 KHz, 1 Vrms | Paper/PE Tape Reel 7 inch | 4,000 | 0.00560 g | Ni-Sn | https://www.yageo.com/en/Chart/Download/pdf/AC0603KRX7R0BB272 | https://www.yageo.com/upload/media/product/productsearch/datasheet/mlcc/UPY-AC_NP0X7RX7S_6.3V-to-2KV_20.pdf
AC0603KRX7R0BB332 | 0603_170_090_090_050_070.STEP |  | Automotive | AC | Automotive grade | 0603 (1608) | X7R | -55 to +125°C | 100 | 3.3 nF | ±10% | 1.60 ±0.10 | 0.80 ±0.10 | 0.80 ±0.10 | 0.20~0.50 | 0.6 |  |  |  | 2.50% | 10.0 GΩ | 200% | AEC Q200 | Reflow/Wave | Yes | 1 KHz, 1 Vrms | Paper/PE Tape Reel 7 inch | 4,000 | 0.00560 g | Ni-Sn | https://www.yageo.com/en/Chart/Download/pdf/AC0603KRX7R0BB332 | https://www.yageo.com/upload/media/product/productsearch/datasheet/mlcc/UPY-AC_NP0X7RX7S_6.3V-to-2KV_20.pdf
AC0603KRX7R0BB333 | 0603_170_090_090_050_070.STEP |  | Automotive | AC | Automotive grade | 0603 (1608) | X7R | -55 to +125°C | 100 | 33 nF | ±10% | 1.60 ±0.10 | 0.80 ±0.10 | 0.80 ±0.10 | 0.20~0.50 | 0.6 |  |  |  | 5.00% | 10.0 GΩ | 200% | AEC Q200 | Reflow/Wave | Yes | 1 KHz, 1 Vrms | Paper/PE Tape Reel 7 inch | 4,000 | 0.00560 g | Ni-Sn | https://www.yageo.com/en/Chart/Download/pdf/AC0603KRX7R0BB333 | https://www.yageo.com/upload/media/product/productsearch/datasheet/mlcc/UPY-AC_NP0X7RX7S_6.3V-to-2KV_20.pdf
AC0603KRX7R0BB392 | 0603_170_090_090_050_070.STEP |  | Automotive | AC | Automotive grade | 0603 (1608) | X7R | -55 to +125°C | 100 | 3.9 nF | ±10% | 1.60 ±0.10 | 0.80 ±0.10 | 0.80 ±0.10 | 0.20~0.50 | 0.6 |  |  |  | 2.50% | 10.0 GΩ | 200% | AEC Q200 | Reflow/Wave | Yes | 1 KHz, 1 Vrms | Paper/PE Tape Reel 7 inch | 4,000 | 0.00560 g | Ni-Sn | https://www.yageo.com/en/Chart/Download/pdf/AC0603KRX7R0BB392 | https://www.yageo.com/upload/media/product/productsearch/datasheet/mlcc/UPY-AC_NP0X7RX7S_6.3V-to-2KV_20.pdf
AC0603KRX7R0BB472 | 0603_170_090_090_050_070.STEP |  | Automotive | AC | Automotive grade | 0603 (1608) | X7R | -55 to +125°C | 100 | 4.7 nF | ±10% | 1.60 ±0.10 | 0.80 ±0.10 | 0.80 ±0.10 | 0.20~0.50 | 0.6 |  |  |  | 2.50% | 10.0 GΩ | 200% | AEC Q200 | Reflow/Wave | Yes | 1 KHz, 1 Vrms | Paper/PE Tape Reel 7 inch | 4,000 | 0.00560 g | Ni-Sn | https://www.yageo.com/en/Chart/Download/pdf/AC0603KRX7R0BB472 | https://www.yageo.com/upload/media/product/productsearch/datasheet/mlcc/UPY-AC_NP0X7RX7S_6.3V-to-2KV_20.pdf | 5A | 8000 V (DC) to < 12,000 V (AD)
AC0603KRX7R0BB473 | 0603_170_090_090_050_070.STEP |  | Automotive | AC | Automotive grade | 0603 (1608) | X7R | -55 to +125°C | 100 | 47 nF | ±10% | 1.60 ±0.10 | 0.80 ±0.10 | 0.80 ±0.10 | 0.20~0.50 | 0.6 |  |  |  | 5.00% | 10.0 GΩ | 200% | AEC Q200 | Reflow/Wave | Yes | 1 KHz, 1 Vrms | Paper/PE Tape Reel 7 inch | 4,000 | 0.00560 g | Ni-Sn | https://www.yageo.com/en/Chart/Download/pdf/AC0603KRX7R0BB473 | https://www.yageo.com/upload/media/product/productsearch/datasheet/mlcc/UPY-AC_NP0X7RX7S_6.3V-to-2KV_20.pdf | 5B | 12,000 V (AD) to < 16,000 V (AD)
AC0603KRX7R0BB562 | 0603_170_090_090_050_070.STEP |  | Automotive | AC | Automotive grade | 0603 (1608) | X7R | -55 to +125°C | 100 | 5.6 nF | ±10% | 1.60 ±0.10 | 0.80 ±0.10 | 0.80 ±0.10 | 0.20~0.50 | 0.6 |  |  |  | 2.50% | 10.0 GΩ | 200% | AEC Q200 | Reflow/Wave | Yes | 1 KHz, 1 Vrms | Paper/PE Tape Reel 7 inch | 4,000 | 0.00560 g | Ni-Sn | https://www.yageo.com/en/Chart/Download/pdf/AC0603KRX7R0BB562 | https://www.yageo.com/upload/media/product/productsearch/datasheet/mlcc/UPY-AC_NP0X7RX7S_6.3V-to-2KV_20.pdf
AC0603KRX7R0BB682 | 0603_170_090_090_050_070.STEP |  | Automotive | AC | Automotive grade | 0603 (1608) | X7R | -55 to +125°C | 100 | 6.8 nF | ±10% | 1.60 ±0.10 | 0.80 ±0.10 | 0.80 ±0.10 | 0.20~0.50 | 0.6 |  |  |  | 2.50% | 10.0 GΩ | 200% | AEC Q200 | Reflow/Wave | Yes | 1 KHz, 1 Vrms | Paper/PE Tape Reel 7 inch | 4,000 | 0.00560 g | Ni-Sn | https://www.yageo.com/en/Chart/Download/pdf/AC0603KRX7R0BB682 | https://www.yageo.com/upload/media/product/productsearch/datasheet/mlcc/UPY-AC_NP0X7RX7S_6.3V-to-2KV_20.pdf
AC0603KRX7R5BB105 | 0603_170_090_090_050_070.STEP |  | Automotive Automotive | AC HiCap | Automotive grade High Cap | 0603 (1608) | X7R | -55 to +125°C | 6.3 | 1 uF | ±10% | 1.60 ±0.10 | 0.80 ±0.10 | 0.80 ±0.10 | 0.20~0.50 | 0.6 |  |  |  | 5.00% | 500 MΩ | 150% | AEC Q200 | Reflow | Yes | 1 KHz, 1 Vrms | Paper/PE Tape Reel 7 inch | 4,000 | 0.00560 g | Ni-Sn | https://www.yageo.com/en/Chart/Download/pdf/AC0603KRX7R5BB105 | https://www.yageo.com/upload/media/product/productsearch/datasheet/mlcc/UPY-AC_HiCap_X7RX7S_1.pdf | 5C | 16,000 V (AD) to < 25,000 V (AD)
AC0603KRX7R5BB225 | 0603_170_090_090_050_070.STEP |  | Automotive Automotive | AC HiCap | Automotive grade High Cap | 0603 (1608) | X7R | -55 to +125°C | 6.3 | 2.2 uF | ±10% | 1.60 ±0.10 | 0.80 ±0.10 | 0.80 ±0.10 | 0.20~0.50 | 0.6 |  |  |  | 2.50% | 227.3 MΩ | 150% | AEC Q200 | Reflow/Wave | Yes | 1kHz, 0.5 Vrms | Paper/PE Tape Reel 7 inch | 4,000 | 0.00560 g | Ni-Sn | https://www.yageo.com/en/Chart/Download/pdf/AC0603KRX7R5BB225 | https://www.yageo.com/upload/media/product/productsearch/datasheet/mlcc/UPY-AC_HiCap_X7RX7S_1.pdf
AC0603KRX7R6BB105 | 0603_170_090_090_050_070.STEP |  | Automotive Automotive | AC HiCap | Automotive grade High Cap | 0603 (1608) | X7R | -55 to +125°C | 10 | 1 uF | ±10% | 1.60 ±0.10 | 0.80 ±0.10 | 0.80 ±0.10 | 0.20~0.50 | 0.6 |  |  |  | 5.00% | 500 MΩ | 150% | AEC Q200 | Reflow | Yes | 1 KHz, 1 Vrms | Paper/PE Tape Reel 7 inch | 4,000 | 0.00560 g | Ni-Sn | https://www.yageo.com/en/Chart/Download/pdf/AC0603KRX7R6BB105 | https://www.yageo.com/upload/media/product/productsearch/datasheet/mlcc/UPY-AC_HiCap_X7RX7S_1.pdf | 5C | 16,000 V (AD) to < 25,000 V (AD)
AC0603KRX7R6BB224 | 0603_170_090_090_050_070.STEP |  | Automotive | AC | Automotive grade | 0603 (1608) | X7R | -55 to +125°C | 10 | 220 nF | ±10% | 1.60 ±0.10 | 0.80 ±0.10 | 0.80 ±0.10 | 0.20~0.50 | 0.6 |  |  |  | 5.00% | 2.27 GΩ | 200% | AEC Q200 | Reflow/Wave | Yes | 1 KHz, 1 Vrms | Paper/PE Tape Reel 7 inch | 4,000 | 0.00560 g | Ni-Sn | https://www.yageo.com/en/Chart/Download/pdf/AC0603KRX7R6BB224 | https://www.yageo.com/upload/media/product/productsearch/datasheet/mlcc/UPY-AC_NP0X7RX7S_6.3V-to-2KV_20.pdf
AC0603KRX7R7BB101 | 0603_170_090_090_050_070.STEP |  | Automotive | AC | Automotive grade | 0603 (1608) | X7R | -55 to +125°C | 16 | 100 pF | ±10% | 1.60 ±0.10 | 0.80 ±0.10 | 0.80 ±0.10 | 0.20~0.50 | 0.6 |  |  |  | 3.50% | 10.0 GΩ | 200% | AEC Q200 | Reflow/Wave | Yes | 1 KHz, 1 Vrms | Paper/PE Tape Reel 7 inch | 4,000 | 0.00560 g | Ni-Sn | https://www.yageo.com/en/Chart/Download/pdf/AC0603KRX7R7BB101 | https://www.yageo.com/upload/media/product/productsearch/datasheet/mlcc/UPY-AC_NP0X7RX7S_6.3V-to-2KV_20.pdf
AC0603KRX7R7BB102 | 0603_170_090_090_050_070.STEP |  | Automotive | AC | Automotive grade | 0603 (1608) | X7R | -55 to +125°C | 16 | 1 nF | ±10% | 1.60 ±0.10 | 0.80 ±0.10 | 0.80 ±0.10 | 0.20~0.50 | 0.6 |  |  |  | 3.50% | 10.0 GΩ | 200% | AEC Q200 | Reflow/Wave | Yes | 1 KHz, 1 Vrms | Paper/PE Tape Reel 7 inch | 4,000 | 0.00560 g | Ni-Sn | https://www.yageo.com/en/Chart/Download/pdf/AC0603KRX7R7BB102 | https://www.yageo.com/upload/media/product/productsearch/datasheet/mlcc/UPY-AC_NP0X7RX7S_6.3V-to-2KV_20.pdf | 2 | 2000 V (DC) to < 4000 V (DC)
AC0603KRX7R7BB103 | 0603_170_090_090_050_070.STEP |  | Automotive | AC | Automotive grade | 0603 (1608) | X7R | -55 to +125°C | 16 | 10 nF | ±10% | 1.60 ±0.10 | 0.80 ±0.10 | 0.80 ±0.10 | 0.20~0.50 | 0.6 |  |  |  | 3.50% | 10.0 GΩ | 200% | AEC Q200 | Reflow/Wave | Yes | 1 KHz, 1 Vrms | Paper/PE Tape Reel 7 inch | 4,000 | 0.00560 g | Ni-Sn | https://www.yageo.com/en/Chart/Download/pdf/AC0603KRX7R7BB103 | https://www.yageo.com/upload/media/product/productsearch/datasheet/mlcc/UPY-AC_NP0X7RX7S_6.3V-to-2KV_20.pdf | 5B | 12,000 V (AD) to < 16,000 V (AD)
AC0603KRX7R7BB104 | 0603_170_090_090_050_070.STEP |  | Automotive | AC | Automotive grade | 0603 (1608) | X7R | -55 to +125°C | 16 | 100 nF | ±10% | 1.60 ±0.10 | 0.80 ±0.10 | 0.80 ±0.10 | 0.20~0.50 | 0.6 |  |  |  | 3.50% | 5.0 GΩ | 200% | AEC Q200 | Reflow/Wave | Yes | 1 KHz, 1 Vrms | Paper/PE Tape Reel 7 inch | 4,000 | 0.00560 g | Ni-Sn | https://www.yageo.com/en/Chart/Download/pdf/AC0603KRX7R7BB104 | https://www.yageo.com/upload/media/product/productsearch/datasheet/mlcc/UPY-AC_NP0X7RX7S_6.3V-to-2KV_20.pdf | 5B | 12,000 V (AD) to < 16,000 V (AD)
AC0603KRX7R7BB105 | 0603_170_090_090_050_070.STEP |  | Automotive Automotive | AC HiCap | Automotive grade High Cap | 0603 (1608) | X7R | -55 to +125°C | 16 | 1 uF | ±10% | 1.60 ±0.10 | 0.80 ±0.10 | 0.80 ±0.10 | 0.20~0.50 | 0.6 |  |  |  | 7.50% | 100 MΩ | 150% | AEC Q200 | Reflow | Yes | 1 KHz, 1 Vrms | Paper/PE Tape Reel 7 inch | 4,000 | 0.00560 g | Ni-Sn | https://www.yageo.com/en/Chart/Download/pdf/AC0603KRX7R7BB105 | https://www.yageo.com/upload/media/product/productsearch/datasheet/mlcc/UPY-AC_HiCap_X7RX7S_1.pdf | 6 | 25,000 V (AD)
AC0603KRX7R7BB123 | 0603_170_090_090_050_070.STEP |  | Automotive | AC | Automotive grade | 0603 (1608) | X7R | -55 to +125°C | 16 | 12 nF | ±10% | 1.60 ±0.10 | 0.80 ±0.10 | 0.80 ±0.10 | 0.20~0.50 | 0.6 |  |  |  | 3.50% | 10.0 GΩ | 200% | AEC Q200 | Reflow/Wave | Yes | 1 KHz, 1 Vrms | Paper/PE Tape Reel 7 inch | 4,000 | 0.00560 g | Ni-Sn | https://www.yageo.com/en/Chart/Download/pdf/AC0603KRX7R7BB123 | https://www.yageo.com/upload/media/product/productsearch/datasheet/mlcc/UPY-AC_NP0X7RX7S_6.3V-to-2KV_20.pdf
AC0603KRX7R7BB152 | 0603_170_090_090_050_070.STEP |  | Automotive | AC | Automotive grade | 0603 (1608) | X7R | -55 to +125°C | 16 | 1.5 nF | ±10% | 1.60 ±0.10 | 0.80 ±0.10 | 0.80 ±0.10 | 0.20~0.50 | 0.6 |  |  |  | 3.50% | 10.0 GΩ | 200% | AEC Q200 | Reflow/Wave | Yes | 1 KHz, 1 Vrms | Paper/PE Tape Reel 7 inch | 4,000 | 0.00560 g | Ni-Sn | https://www.yageo.com/en/Chart/Download/pdf/AC0603KRX7R7BB152 | https://www.yageo.com/upload/media/product/productsearch/datasheet/mlcc/UPY-AC_NP0X7RX7S_6.3V-to-2KV_20.pdf
AC0603KRX7R7BB153 | 0603_170_090_090_050_070.STEP |  | Automotive | AC | Automotive grade | 0603 (1608) | X7R | -55 to +125°C | 16 | 15 nF | ±10% | 1.60 ±0.10 | 0.80 ±0.10 | 0.80 ±0.10 | 0.20~0.50 | 0.6 |  |  |  | 3.50% | 10.0 GΩ | 200% | AEC Q200 | Reflow/Wave | Yes | 1 KHz, 1 Vrms | Paper/PE Tape Reel 7 inch | 4,000 | 0.00560 g | Ni-Sn | https://www.yageo.com/en/Chart/Download/pdf/AC0603KRX7R7BB153 | https://www.yageo.com/upload/media/product/productsearch/datasheet/mlcc/UPY-AC_NP0X7RX7S_6.3V-to-2KV_20.pdf
AC0603KRX7R7BB154 | 0603_170_090_090_050_070.STEP |  | Automotive | AC | Automotive grade | 0603 (1608) | X7R | -55 to +125°C | 16 | 150 nF | ±10% | 1.60 ±0.10 | 0.80 ±0.10 | 0.80 ±0.10 | 0.20~0.50 | 0.6 |  |  |  | 3.50% | 3.33 GΩ | 200% | AEC Q200 | Reflow/Wave | Yes | 1 KHz, 1 Vrms | Paper/PE Tape Reel 7 inch | 4,000 | 0.00560 g | Ni-Sn | https://www.yageo.com/en/Chart/Download/pdf/AC0603KRX7R7BB154 | https://www.yageo.com/upload/media/product/productsearch/datasheet/mlcc/UPY-AC_NP0X7RX7S_6.3V-to-2KV_20.pdf
AC0603KRX7R7BB222 | 0603_170_090_090_050_070.STEP |  | Automotive | AC | Automotive grade | 0603 (1608) | X7R | -55 to +125°C | 16 | 2.2 nF | ±10% | 1.60 ±0.10 | 0.80 ±0.10 | 0.80 ±0.10 | 0.20~0.50 | 0.6 |  |  |  | 3.50% | 10.0 GΩ | 200% | AEC Q200 | Reflow/Wave | Yes | 1 KHz, 1 Vrms | Paper/PE Tape Reel 7 inch | 4,000 | 0.00560 g | Ni-Sn | https://www.yageo.com/en/Chart/Download/pdf/AC0603KRX7R7BB222 | https://www.yageo.com/upload/media/product/productsearch/datasheet/mlcc/UPY-AC_NP0X7RX7S_6.3V-to-2KV_20.pdf | 3 | 4000 V (DC) to < 6000 V (DC)
AC0603KRX7R7BB223 | 0603_170_090_090_050_070.STEP |  | Automotive | AC | Automotive grade | 0603 (1608) | X7R | -55 to +125°C | 16 | 22 nF | ±10% | 1.60 ±0.10 | 0.80 ±0.10 | 0.80 ±0.10 | 0.20~0.50 | 0.6 |  |  |  | 3.50% | 10.0 GΩ | 200% | AEC Q200 | Reflow/Wave | Yes | 1 KHz, 1 Vrms | Paper/PE Tape Reel 7 inch | 4,000 | 0.00560 g | Ni-Sn | https://www.yageo.com/en/Chart/Download/pdf/AC0603KRX7R7BB223 | https://www.yageo.com/upload/media/product/productsearch/datasheet/mlcc/UPY-AC_NP0X7RX7S_6.3V-to-2KV_20.pdf | 5C | 16,000 V (AD) to < 25,000 V (AD)
AC0603KRX7R7BB224 | 0603_170_090_090_050_070.STEP |  | Automotive | AC | Automotive grade | 0603 (1608) | X7R | -55 to +125°C | 16 | 220 nF | ±10% | 1.60 ±0.10 | 0.80 ±0.10 | 0.80 ±0.10 | 0.20~0.50 | 0.6 |  |  |  | 3.50% | 2.27 GΩ | 200% | AEC Q200 | Reflow/Wave | Yes | 1 KHz, 1 Vrms | Paper/PE Tape Reel 7 inch | 4,000 | 0.00560 g | Ni-Sn | https://www.yageo.com/en/Chart/Download/pdf/AC0603KRX7R7BB224 | https://www.yageo.com/upload/media/product/productsearch/datasheet/mlcc/UPY-AC_NP0X7RX7S_6.3V-to-2KV_20.pdf
AC0603KRX7R7BB273 | 0603_170_090_090_050_070.STEP |  | Automotive | AC | Automotive grade | 0603 (1608) | X7R | -55 to +125°C | 16 | 27 nF | ±10% | 1.60 ±0.10 | 0.80 ±0.10 | 0.80 ±0.10 | 0.20~0.50 | 0.6 |  |  |  | 3.50% | 10.0 GΩ | 200% | AEC Q200 | Reflow/Wave | Yes | 1 KHz, 1 Vrms | Paper/PE Tape Reel 7 inch | 4,000 | 0.00560 g | Ni-Sn | https://www.yageo.com/en/Chart/Download/pdf/AC0603KRX7R7BB273 | https://www.yageo.com/upload/media/product/productsearch/datasheet/mlcc/UPY-AC_NP0X7RX7S_6.3V-to-2KV_20.pdf
AC0603KRX7R7BB274 | 0603_170_090_090_050_070.STEP |  | Automotive | AC | Automotive grade | 0603 (1608) | X7R | -55 to +125°C | 16 | 270 nF | ±10% | 1.60 ±0.10 | 0.80 ±0.10 | 0.80 ±0.10 | 0.20~0.50 | 0.6 |  |  |  | 3.50% | 1.9 GΩ | 200% | AEC Q200 | Reflow/Wave | Yes | 1 KHz, 1 Vrms | Paper/PE Tape Reel 7 inch | 4,000 | 0.00560 g | Ni-Sn | https://www.yageo.com/en/Chart/Download/pdf/AC0603KRX7R7BB274 | https://www.yageo.com/upload/media/product/productsearch/datasheet/mlcc/UPY-AC_NP0X7RX7S_6.3V-to-2KV_20.pdf
AC0603KRX7R7BB332 | 0603_170_090_090_050_070.STEP |  | Automotive | AC | Automotive grade | 0603 (1608) | X7R | -55 to +125°C | 16 | 3.3 nF | ±10% | 1.60 ±0.10 | 0.80 ±0.10 | 0.80 ±0.10 | 0.20~0.50 | 0.6 |  |  |  | 3.50% | 10.0 GΩ | 200% | AEC Q200 | Reflow/Wave | Yes | 1 KHz, 1 Vrms | Paper/PE Tape Reel 7 inch | 4,000 | 0.00560 g | Ni-Sn | https://www.yageo.com/en/Chart/Download/pdf/AC0603KRX7R7BB332 | https://www.yageo.com/upload/media/product/productsearch/datasheet/mlcc/UPY-AC_NP0X7RX7S_6.3V-to-2KV_20.pdf | 4 | 6000 V (DC) to < 8000 V (DC)
AC0603KRX7R7BB333 | 0603_170_090_090_050_070.STEP |  | Automotive | AC | Automotive grade | 0603 (1608) | X7R | -55 to +125°C | 16 | 33 nF | ±10% | 1.60 ±0.10 | 0.80 ±0.10 | 0.80 ±0.10 | 0.20~0.50 | 0.6 |  |  |  | 3.50% | 10.0 GΩ | 200% | AEC Q200 | Reflow/Wave | Yes | 1 KHz, 1 Vrms | Paper/PE Tape Reel 7 inch | 4,000 | 0.00560 g | Ni-Sn | https://www.yageo.com/en/Chart/Download/pdf/AC0603KRX7R7BB333 | https://www.yageo.com/upload/media/product/productsearch/datasheet/mlcc/UPY-AC_NP0X7RX7S_6.3V-to-2KV_20.pdf
AC0603KRX7R7BB334 | 0603_170_090_090_050_070.STEP |  | Automotive | AC | Automotive grade | 0603 (1608) | X7R | -55 to +125°C | 16 | 330 nF | ±10% | 1.60 ±0.10 | 0.80 ±0.10 | 0.80 ±0.10 | 0.20~0.50 | 0.6 |  |  |  | 5.00% | 1.5 GΩ | 200% | AEC Q200 | Reflow/Wave | Yes | 1 KHz, 1 Vrms | Paper/PE Tape Reel 7 inch | 4,000 | 0.00560 g | Ni-Sn | https://www.yageo.com/en/Chart/Download/pdf/AC0603KRX7R7BB334 | https://www.yageo.com/upload/media/product/productsearch/datasheet/mlcc/UPY-AC_NP0X7RX7S_6.3V-to-2KV_20.pdf
AC0603KRX7R7BB393 | 0603_170_090_090_050_070.STEP |  | Automotive | AC | Automotive grade | 0603 (1608) | X7R | -55 to +125°C | 16 | 39 nF | ±10% | 1.60 ±0.10 | 0.80 ±0.10 | 0.80 ±0.10 | 0.20~0.50 | 0.6 |  |  |  | 3.50% | 10.0 GΩ | 200% | AEC Q200 | Reflow/Wave | Yes | 1 KHz, 1 Vrms | Paper/PE Tape Reel 7 inch | 4,000 | 0.00560 g | Ni-Sn | https://www.yageo.com/en/Chart/Download/pdf/AC0603KRX7R7BB393 | https://www.yageo.com/upload/media/product/productsearch/datasheet/mlcc/UPY-AC_NP0X7RX7S_6.3V-to-2KV_20.pdf
AC0603KRX7R7BB472 | 0603_170_090_090_050_070.STEP |  | Automotive | AC | Automotive grade | 0603 (1608) | X7R | -55 to +125°C | 16 | 4.7 nF | ±10% | 1.60 ±0.10 | 0.80 ±0.10 | 0.80 ±0.10 | 0.20~0.50 | 0.6 |  |  |  | 3.50% | 10.0 GΩ | 200% | AEC Q200 | Reflow/Wave | Yes | 1 KHz, 1 Vrms | Paper/PE Tape Reel 7 inch | 4,000 | 0.00560 g | Ni-Sn | https://www.yageo.com/en/Chart/Download/pdf/AC0603KRX7R7BB472 | https://www.yageo.com/upload/media/product/productsearch/datasheet/mlcc/UPY-AC_NP0X7RX7S_6.3V-to-2KV_20.pdf | 5B | 12,000 V (AD) to < 16,000 V (AD)
AC0603KRX7R7BB473 | 0603_170_090_090_050_070.STEP |  | Automotive | AC | Automotive grade | 0603 (1608) | X7R | -55 to +125°C | 16 | 47 nF | ±10% | 1.60 ±0.10 | 0.80 ±0.10 | 0.80 ±0.10 | 0.20~0.50 | 0.6 |  |  |  | 3.50% | 10.0 GΩ | 200% | AEC Q200 | Reflow/Wave | Yes | 1 KHz, 1 Vrms | Paper/PE Tape Reel 7 inch | 4,000 | 0.00560 g | Ni-Sn | https://www.yageo.com/en/Chart/Download/pdf/AC0603KRX7R7BB473 | https://www.yageo.com/upload/media/product/productsearch/datasheet/mlcc/UPY-AC_NP0X7RX7S_6.3V-to-2KV_20.pdf | 5B | 12,000 V (AD) to < 16,000 V (AD)
AC0603KRX7R7BB474 | 0603_170_090_090_050_070.STEP |  | Automotive | AC | Automotive grade | 0603 (1608) | X7R | -55 to +125°C | 16 | 470 nF | ±10% | 1.60 ±0.10 | 0.80 ±0.10 | 0.80 ±0.10 | 0.20~0.50 | 0.6 |  |  |  | 5.00% | 1.06 GΩ | 200% | AEC Q200 | Reflow/Wave | Yes | 1 KHz, 1 Vrms | Paper/PE Tape Reel 7 inch | 4,000 | 0.00560 g | Ni-Sn | https://www.yageo.com/en/Chart/Download/pdf/AC0603KRX7R7BB474 | https://www.yageo.com/upload/media/product/productsearch/datasheet/mlcc/UPY-AC_NP0X7RX7S_6.3V-to-2KV_20.pdf
AC0603KRX7R7BB563 | 0603_170_090_090_050_070.STEP |  | Automotive | AC | Automotive grade | 0603 (1608) | X7R | -55 to +125°C | 16 | 56 nF | ±10% | 1.60 ±0.10 | 0.80 ±0.10 | 0.80 ±0.10 | 0.20~0.50 | 0.6 |  |  |  | 3.50% | 8.92 GΩ | 200% | AEC Q200 | Reflow/Wave | Yes | 1 KHz, 1 Vrms | Paper/PE Tape Reel 7 inch | 4,000 | 0.00560 g | Ni-Sn | https://www.yageo.com/en/Chart/Download/pdf/AC0603KRX7R7BB563 | https://www.yageo.com/upload/media/product/productsearch/datasheet/mlcc/UPY-AC_NP0X7RX7S_6.3V-to-2KV_20.pdf
AC0603KRX7R7BB682 | 0603_170_090_090_050_070.STEP |  | Automotive | AC | Automotive grade | 0603 (1608) | X7R | -55 to +125°C | 16 | 6.8 nF | ±10% | 1.60 ±0.10 | 0.80 ±0.10 | 0.80 ±0.10 | 0.20~0.50 | 0.6 |  |  |  | 3.50% | 10.0 GΩ | 200% | AEC Q200 | Reflow/Wave | Yes | 1 KHz, 1 Vrms | Paper/PE Tape Reel 7 inch | 4,000 | 0.00560 g | Ni-Sn | https://www.yageo.com/en/Chart/Download/pdf/AC0603KRX7R7BB682 | https://www.yageo.com/upload/media/product/productsearch/datasheet/mlcc/UPY-AC_NP0X7RX7S_6.3V-to-2KV_20.pdf
AC0603KRX7R7BB683 | 0603_170_090_090_050_070.STEP |  | Automotive | AC | Automotive grade | 0603 (1608) | X7R | -55 to +125°C | 16 | 68 nF | ±10% | 1.60 ±0.10 | 0.80 ±0.10 | 0.80 ±0.10 | 0.20~0.50 | 0.6 |  |  |  | 3.50% | 7.35 GΩ | 200% | AEC Q200 | Reflow/Wave | Yes | 1 KHz, 1 Vrms | Paper/PE Tape Reel 7 inch | 4,000 | 0.00560 g | Ni-Sn | https://www.yageo.com/en/Chart/Download/pdf/AC0603KRX7R7BB683 | https://www.yageo.com/upload/media/product/productsearch/datasheet/mlcc/UPY-AC_NP0X7RX7S_6.3V-to-2KV_20.pdf
AC0603KRX7R7BB684 | 0603_170_090_090_050_070.STEP |  | Automotive | AC | Automotive grade | 0603 (1608) | X7R | -55 to +125°C | 16 | 680 nF | ±10% | 1.60 ±0.10 | 0.80 ±0.10 | 0.80 ±0.10 | 0.20~0.50 | 0.6 |  |  |  | 5.00% | 147 MΩ | 200% | AEC Q200 | Reflow/Wave | Yes | 1 KHz, 1 Vrms | Paper/PE Tape Reel 7 inch | 4,000 | 0.00560 g | Ni-Sn | https://www.yageo.com/en/Chart/Download/pdf/AC0603KRX7R7BB684 | https://www.yageo.com/upload/media/product/productsearch/datasheet/mlcc/UPY-AC_NP0X7RX7S_6.3V-to-2KV_20.pdf
AC0603KRX7R7BB823 | 0603_170_090_090_050_070.STEP |  | Automotive | AC | Automotive grade | 0603 (1608) | X7R | -55 to +125°C | 16 | 82 nF | ±10% | 1.60 ±0.10 | 0.80 ±0.10 | 0.80 ±0.10 | 0.20~0.50 | 0.6 |  |  |  | 3.50% | 6.09 GΩ | 200% | AEC Q200 | Reflow/Wave | Yes | 1 KHz, 1 Vrms | Paper/PE Tape Reel 7 inch | 4,000 | 0.00560 g | Ni-Sn | https://www.yageo.com/en/Chart/Download/pdf/AC0603KRX7R7BB823 | https://www.yageo.com/upload/media/product/productsearch/datasheet/mlcc/UPY-AC_NP0X7RX7S_6.3V-to-2KV_20.pdf
AC0603KRX7R8BB102 | 0603_170_090_090_050_070.STEP |  | Automotive | AC | Automotive grade | 0603 (1608) | X7R | -55 to +125°C | 25 | 1 nF | ±10% | 1.60 ±0.10 | 0.80 ±0.10 | 0.80 ±0.10 | 0.20~0.50 | 0.6 |  |  |  | 2.50% | 10.0 GΩ | 200% | AEC Q200 | Reflow/Wave | Yes | 1 KHz, 1 Vrms | Paper/PE Tape Reel 7 inch | 4,000 | 0.00560 g | Ni-Sn | https://www.yageo.com/en/Chart/Download/pdf/AC0603KRX7R8BB102 | https://www.yageo.com/upload/media/product/productsearch/datasheet/mlcc/UPY-AC_NP0X7RX7S_6.3V-to-2KV_20.pdf | 2 | 2000 V (DC) to < 4000 V (DC)
AC0603KRX7R8BB103 | 0603_170_090_090_050_070.STEP |  | Automotive | AC | Automotive grade | 0603 (1608) | X7R | -55 to +125°C | 25 | 10 nF | ±10% | 1.60 ±0.10 | 0.80 ±0.10 | 0.80 ±0.10 | 0.20~0.50 | 0.6 |  |  |  | 2.50% | 10.0 GΩ | 200% | AEC Q200 | Reflow/Wave | Yes | 1 KHz, 1 Vrms | Paper/PE Tape Reel 7 inch | 4,000 | 0.00560 g | Ni-Sn | https://www.yageo.com/en/Chart/Download/pdf/AC0603KRX7R8BB103 | https://www.yageo.com/upload/media/product/productsearch/datasheet/mlcc/UPY-AC_NP0X7RX7S_6.3V-to-2KV_20.pdf | 5B | 12,000 V (AD) to < 16,000 V (AD)
AC0603KRX7R8BB104 | 0603_170_090_090_050_070.STEP |  | Automotive | AC | Automotive grade | 0603 (1608) | X7R | -55 to +125°C | 25 | 100 nF | ±10% | 1.60 ±0.10 | 0.80 ±0.10 | 0.80 ±0.10 | 0.20~0.50 | 0.6 |  |  |  | 3.50% | 5.0 GΩ | 200% | AEC Q200 | Reflow/Wave | Yes | 1 KHz, 1 Vrms | Paper/PE Tape Reel 7 inch | 4,000 | 0.00560 g | Ni-Sn | https://www.yageo.com/en/Chart/Download/pdf/AC0603KRX7R8BB104 | https://www.yageo.com/upload/media/product/productsearch/datasheet/mlcc/UPY-AC_NP0X7RX7S_6.3V-to-2KV_20.pdf | 5B | 12,000 V (AD) to < 16,000 V (AD)
AC0603KRX7R8BB105 | 0603_170_090_090_050_070.STEP |  | Automotive Automotive | AC HiCap | Automotive grade High Cap | 0603 (1608) | X7R | -55 to +125°C | 25 | 1 uF | ±10% | 1.60 ±0.10 | 0.80 ±0.10 | 0.80 ±0.10 | 0.20~0.50 | 0.6 |  |  |  | 7.50% | 100 MΩ | 150% | AEC Q200 | Reflow | Yes | 1 KHz, 1 Vrms | Paper/PE Tape Reel 7 inch | 4,000 | 0.00560 g | Ni-Sn | https://www.yageo.com/en/Chart/Download/pdf/AC0603KRX7R8BB105 | https://www.yageo.com/upload/media/product/productsearch/datasheet/mlcc/UPY-AC_HiCap_X7RX7S_1.pdf | 6 | 25,000 V (AD)
AC0603KRX7R8BB152 | 0603_170_090_090_050_070.STEP |  | Automotive | AC | Automotive grade | 0603 (1608) | X7R | -55 to +125°C | 25 | 1.5 nF | ±10% | 1.60 ±0.10 | 0.80 ±0.10 | 0.80 ±0.10 | 0.20~0.50 | 0.6 |  |  |  | 2.50% | 10.0 GΩ | 200% | AEC Q200 | Reflow/Wave | Yes | 1 KHz, 1 Vrms | Paper/PE Tape Reel 7 inch | 4,000 | 0.00560 g | Ni-Sn | https://www.yageo.com/en/Chart/Download/pdf/AC0603KRX7R8BB152 | https://www.yageo.com/upload/media/product/productsearch/datasheet/mlcc/UPY-AC_NP0X7RX7S_6.3V-to-2KV_20.pdf
AC0603KRX7R8BB153 | 0603_170_090_090_050_070.STEP |  | Automotive | AC | Automotive grade | 0603 (1608) | X7R | -55 to +125°C | 25 | 15 nF | ±10% | 1.60 ±0.10 | 0.80 ±0.10 | 0.80 ±0.10 | 0.20~0.50 | 0.6 |  |  |  | 2.50% | 10.0 GΩ | 200% | AEC Q200 | Reflow/Wave | Yes | 1 KHz, 1 Vrms | Paper/PE Tape Reel 7 inch | 4,000 | 0.00560 g | Ni-Sn | https://www.yageo.com/en/Chart/Download/pdf/AC0603KRX7R8BB153 | https://www.yageo.com/upload/media/product/productsearch/datasheet/mlcc/UPY-AC_NP0X7RX7S_6.3V-to-2KV_20.pdf
AC0603KRX7R8BB154 | 0603_170_090_090_050_070.STEP |  | Automotive | AC | Automotive grade | 0603 (1608) | X7R | -55 to +125°C | 25 | 150 nF | ±10% | 1.60 ±0.10 | 0.80 ±0.10 | 0.80 ±0.10 | 0.20~0.50 | 0.6 |  |  |  | 3.50% | 3.33 GΩ | 200% | AEC Q200 | Reflow/Wave | Yes | 1 KHz, 1 Vrms | Paper/PE Tape Reel 7 inch | 4,000 | 0.00560 g | Ni-Sn | https://www.yageo.com/en/Chart/Download/pdf/AC0603KRX7R8BB154 | https://www.yageo.com/upload/media/product/productsearch/datasheet/mlcc/UPY-AC_NP0X7RX7S_6.3V-to-2KV_20.pdf
AC0603KRX7R8BB184 | 0603_170_090_090_050_070.STEP |  | Automotive | AC | Automotive grade | 0603 (1608) | X7R | -55 to +125°C | 25 | 180 nF | ±10% | 1.60 ±0.10 | 0.80 ±0.10 | 0.80 ±0.10 | 0.20~0.50 | 0.6 |  |  |  | 3.50% | 2.77 GΩ | 200% | AEC Q200 | Reflow/Wave | Yes | 1 KHz, 1 Vrms | Paper/PE Tape Reel 7 inch | 4,000 | 0.00560 g | Ni-Sn | https://www.yageo.com/en/Chart/Download/pdf/AC0603KRX7R8BB184 | https://www.yageo.com/upload/media/product/productsearch/datasheet/mlcc/UPY-AC_NP0X7RX7S_6.3V-to-2KV_20.pdf
AC0603KRX7R8BB222 | 0603_170_090_090_050_070.STEP |  | Automotive | AC | Automotive grade | 0603 (1608) | X7R | -55 to +125°C | 25 | 2.2 nF | ±10% | 1.60 ±0.10 | 0.80 ±0.10 | 0.80 ±0.10 | 0.20~0.50 | 0.6 |  |  |  | 2.50% | 10.0 GΩ | 200% | AEC Q200 | Reflow/Wave | Yes | 1 KHz, 1 Vrms | Paper/PE Tape Reel 7 inch | 4,000 | 0.00560 g | Ni-Sn | https://www.yageo.com/en/Chart/Download/pdf/AC0603KRX7R8BB222 | https://www.yageo.com/upload/media/product/productsearch/datasheet/mlcc/UPY-AC_NP0X7RX7S_6.3V-to-2KV_20.pdf | 3 | 4000 V (DC) to < 6000 V (DC)
AC0603KRX7R8BB223 | 0603_170_090_090_050_070.STEP |  | Automotive | AC | Automotive grade | 0603 (1608) | X7R | -55 to +125°C | 25 | 22 nF | ±10% | 1.60 ±0.10 | 0.80 ±0.10 | 0.80 ±0.10 | 0.20~0.50 | 0.6 |  |  |  | 2.50% | 10.0 GΩ | 200% | AEC Q200 | Reflow/Wave | Yes | 1 KHz, 1 Vrms | Paper/PE Tape Reel 7 inch | 4,000 | 0.00560 g | Ni-Sn | https://www.yageo.com/en/Chart/Download/pdf/AC0603KRX7R8BB223 | https://www.yageo.com/upload/media/product/productsearch/datasheet/mlcc/UPY-AC_NP0X7RX7S_6.3V-to-2KV_20.pdf | 5C | 16,000 V (AD) to < 25,000 V (AD)
AC0603KRX7R8BB224 | 0603_170_090_090_050_070.STEP |  | Automotive | AC | Automotive grade | 0603 (1608) | X7R | -55 to +125°C | 25 | 220 nF | ±10% | 1.60 ±0.10 | 0.80 ±0.10 | 0.80 ±0.10 | 0.20~0.50 | 0.6 |  |  |  | 3.50% | 2.27 GΩ | 200% | AEC Q200 | Reflow/Wave | Yes | 1 KHz, 1 Vrms | Paper/PE Tape Reel 7 inch | 4,000 | 0.00560 g | Ni-Sn | https://www.yageo.com/en/Chart/Download/pdf/AC0603KRX7R8BB224 | https://www.yageo.com/upload/media/product/productsearch/datasheet/mlcc/UPY-AC_NP0X7RX7S_6.3V-to-2KV_20.pdf
AC0603KRX7R8BB332 | 0603_170_090_090_050_070.STEP |  | Automotive | AC | Automotive grade | 0603 (1608) | X7R | -55 to +125°C | 25 | 3.3 nF | ±10% | 1.60 ±0.10 | 0.80 ±0.10 | 0.80 ±0.10 | 0.20~0.50 | 0.6 |  |  |  | 2.50% | 10.0 GΩ | 200% | AEC Q200 | Reflow/Wave | Yes | 1 KHz, 1 Vrms | Paper/PE Tape Reel 7 inch | 4,000 | 0.00560 g | Ni-Sn | https://www.yageo.com/en/Chart/Download/pdf/AC0603KRX7R8BB332 | https://www.yageo.com/upload/media/product/productsearch/datasheet/mlcc/UPY-AC_NP0X7RX7S_6.3V-to-2KV_20.pdf | 4 | 6000 V (DC) to < 8000 V (DC)
AC0603KRX7R8BB333 | 0603_170_090_090_050_070.STEP |  | Automotive | AC | Automotive grade | 0603 (1608) | X7R | -55 to +125°C | 25 | 33 nF | ±10% | 1.60 ±0.10 | 0.80 ±0.10 | 0.80 ±0.10 | 0.20~0.50 | 0.6 |  |  |  | 2.50% | 10.0 GΩ | 200% | AEC Q200 | Reflow/Wave | Yes | 1 KHz, 1 Vrms | Paper/PE Tape Reel 7 inch | 4,000 | 0.00560 g | Ni-Sn | https://www.yageo.com/en/Chart/Download/pdf/AC0603KRX7R8BB333 | https://www.yageo.com/upload/media/product/productsearch/datasheet/mlcc/UPY-AC_NP0X7RX7S_6.3V-to-2KV_20.pdf
AC0603KRX7R8BB334 | 0603_170_090_090_050_070.STEP |  | Automotive | AC | Automotive grade | 0603 (1608) | X7R | -55 to +125°C | 25 | 330 nF | ±10% | 1.60 ±0.10 | 0.80 ±0.10 | 0.80 ±0.10 | 0.20~0.50 | 0.6 |  |  |  | 5.00% | 303 MΩ | 150% | AEC Q200 | Reflow/Wave | Yes | 1 KHz, 1 Vrms | Paper/PE Tape Reel 7 inch | 4,000 | 0.00560 g | Ni-Sn | https://www.yageo.com/en/Chart/Download/pdf/AC0603KRX7R8BB334 | https://www.yageo.com/upload/media/product/productsearch/datasheet/mlcc/UPY-AC_NP0X7RX7S_6.3V-to-2KV_20.pdf
AC0603KRX7R8BB392 | 0603_170_090_090_050_070.STEP |  | Automotive | AC | Automotive grade | 0603 (1608) | X7R | -55 to +125°C | 25 | 3.9 nF | ±10% | 1.60 ±0.10 | 0.80 ±0.10 | 0.80 ±0.10 | 0.20~0.50 | 0.6 |  |  |  | 2.50% | 10.0 GΩ | 200% | AEC Q200 | Reflow/Wave | Yes | 1 KHz, 1 Vrms | Paper/PE Tape Reel 7 inch | 4,000 | 0.00560 g | Ni-Sn | https://www.yageo.com/en/Chart/Download/pdf/AC0603KRX7R8BB392 | https://www.yageo.com/upload/media/product/productsearch/datasheet/mlcc/UPY-AC_NP0X7RX7S_6.3V-to-2KV_20.pdf
AC0603KRX7R8BB393 | 0603_170_090_090_050_070.STEP |  | Automotive | AC | Automotive grade | 0603 (1608) | X7R | -55 to +125°C | 25 | 39 nF | ±10% | 1.60 ±0.10 | 0.80 ±0.10 | 0.80 ±0.10 | 0.20~0.50 | 0.6 |  |  |  | 2.50% | 10.0 GΩ | 200% | AEC Q200 | Reflow/Wave | Yes | 1 KHz, 1 Vrms | Paper/PE Tape Reel 7 inch | 4,000 | 0.00560 g | Ni-Sn | https://www.yageo.com/en/Chart/Download/pdf/AC0603KRX7R8BB393 | https://www.yageo.com/upload/media/product/productsearch/datasheet/mlcc/UPY-AC_NP0X7RX7S_6.3V-to-2KV_20.pdf
AC0603KRX7R8BB472 | 0603_170_090_090_050_070.STEP |  | Automotive | AC | Automotive grade | 0603 (1608) | X7R | -55 to +125°C | 25 | 4.7 nF | ±10% | 1.60 ±0.10 | 0.80 ±0.10 | 0.80 ±0.10 | 0.20~0.50 | 0.6 |  |  |  | 2.50% | 10.0 GΩ | 200% | AEC Q200 | Reflow/Wave | Yes | 1 KHz, 1 Vrms | Paper/PE Tape Reel 7 inch | 4,000 | 0.00560 g | Ni-Sn | https://www.yageo.com/en/Chart/Download/pdf/AC0603KRX7R8BB472 | https://www.yageo.com/upload/media/product/productsearch/datasheet/mlcc/UPY-AC_NP0X7RX7S_6.3V-to-2KV_20.pdf | 5B | 12,000 V (AD) to < 16,000 V (AD)
AC0603KRX7R8BB473 | 0603_170_090_090_050_070.STEP |  | Automotive | AC | Automotive grade | 0603 (1608) | X7R | -55 to +125°C | 25 | 47 nF | ±10% | 1.60 ±0.10 | 0.80 ±0.10 | 0.80 ±0.10 | 0.20~0.50 | 0.6 |  |  |  | 3.50% | 10.0 GΩ | 200% | AEC Q200 | Reflow/Wave | Yes | 1 KHz, 1 Vrms | Paper/PE Tape Reel 7 inch | 4,000 | 0.00560 g | Ni-Sn | https://www.yageo.com/en/Chart/Download/pdf/AC0603KRX7R8BB473 | https://www.yageo.com/upload/media/product/productsearch/datasheet/mlcc/UPY-AC_NP0X7RX7S_6.3V-to-2KV_20.pdf | 5B | 12,000 V (AD) to < 16,000 V (AD)
AC0603KRX7R8BB474 | 0603_170_090_090_050_070.STEP |  | Automotive | AC | Automotive grade | 0603 (1608) | X7R | -55 to +125°C | 25 | 470 nF | ±10% | 1.60 ±0.10 | 0.80 ±0.10 | 0.80 ±0.10 | 0.20~0.50 | 0.6 |  |  |  | 5.00% | 212 MΩ | 150% | AEC Q200 | Reflow/Wave | Yes | 1 KHz, 1 Vrms | Paper/PE Tape Reel 7 inch | 4,000 | 0.00560 g | Ni-Sn | https://www.yageo.com/en/Chart/Download/pdf/AC0603KRX7R8BB474 | https://www.yageo.com/upload/media/product/productsearch/datasheet/mlcc/UPY-AC_NP0X7RX7S_6.3V-to-2KV_20.pdf
AC0603KRX7R8BB563 | 0603_170_090_090_050_070.STEP |  | Automotive | AC | Automotive grade | 0603 (1608) | X7R | -55 to +125°C | 25 | 56 nF | ±10% | 1.60 ±0.10 | 0.80 ±0.10 | 0.80 ±0.10 | 0.20~0.50 | 0.6 |  |  |  | 3.50% | 8.92 GΩ | 200% | AEC Q200 | Reflow/Wave | Yes | 1 KHz, 1 Vrms | Paper/PE Tape Reel 7 inch | 4,000 | 0.00560 g | Ni-Sn | https://www.yageo.com/en/Chart/Download/pdf/AC0603KRX7R8BB563 | https://www.yageo.com/upload/media/product/productsearch/datasheet/mlcc/UPY-AC_NP0X7RX7S_6.3V-to-2KV_20.pdf
AC0603KRX7R8BB682 | 0603_170_090_090_050_070.STEP |  | Automotive | AC | Automotive grade | 0603 (1608) | X7R | -55 to +125°C | 25 | 6.8 nF | ±10% | 1.60 ±0.10 | 0.80 ±0.10 | 0.80 ±0.10 | 0.20~0.50 | 0.6 |  |  |  | 2.50% | 10.0 GΩ | 200% | AEC Q200 | Reflow/Wave | Yes | 1 KHz, 1 Vrms | Paper/PE Tape Reel 7 inch | 4,000 | 0.00560 g | Ni-Sn | https://www.yageo.com/en/Chart/Download/pdf/AC0603KRX7R8BB682 | https://www.yageo.com/upload/media/product/productsearch/datasheet/mlcc/UPY-AC_NP0X7RX7S_6.3V-to-2KV_20.pdf
AC0603KRX7R8BB683 | 0603_170_090_090_050_070.STEP |  | Automotive | AC | Automotive grade | 0603 (1608) | X7R | -55 to +125°C | 25 | 68 nF | ±10% | 1.60 ±0.10 | 0.80 ±0.10 | 0.80 ±0.10 | 0.20~0.50 | 0.6 |  |  |  | 3.50% | 7.35 GΩ | 200% | AEC Q200 | Reflow/Wave | Yes | 1 KHz, 1 Vrms | Paper/PE Tape Reel 7 inch | 4,000 | 0.00560 g | Ni-Sn | https://www.yageo.com/en/Chart/Download/pdf/AC0603KRX7R8BB683 | https://www.yageo.com/upload/media/product/productsearch/datasheet/mlcc/UPY-AC_NP0X7RX7S_6.3V-to-2KV_20.pdf
AC0603KRX7R8BB684 | 0603_170_090_090_050_070.STEP |  | Automotive | AC | Automotive grade | 0603 (1608) | X7R | -55 to +125°C | 25 | 680 nF | ±10% | 1.60 ±0.10 | 0.80 ±0.10 | 0.80 ±0.10 | 0.20~0.50 | 0.6 |  |  |  | 2.50% | 735.3 MΩ | 200% | AEC Q200 | Reflow/Wave | Yes | 1 KHz, 1 Vrms | Paper/PE Tape Reel 7 inch | 4,000 | 0.00560 g | Ni-Sn | https://www.yageo.com/en/Chart/Download/pdf/AC0603KRX7R8BB684 | https://www.yageo.com/upload/media/product/productsearch/datasheet/mlcc/UPY-AC_NP0X7RX7S_6.3V-to-2KV_20.pdf
AC0603KRX7R8BB823 | 0603_170_090_090_050_070.STEP |  | Automotive | AC | Automotive grade | 0603 (1608) | X7R | -55 to +125°C | 25 | 82 nF | ±10% | 1.60 ±0.10 | 0.80 ±0.10 | 0.80 ±0.10 | 0.20~0.50 | 0.6 |  |  |  | 3.50% | 6.09 GΩ | 200% | AEC Q200 | Reflow/Wave | Yes | 1 KHz, 1 Vrms | Paper/PE Tape Reel 7 inch | 4,000 | 0.00560 g | Ni-Sn | https://www.yageo.com/en/Chart/Download/pdf/AC0603KRX7R8BB823 | https://www.yageo.com/upload/media/product/productsearch/datasheet/mlcc/UPY-AC_NP0X7RX7S_6.3V-to-2KV_20.pdf
AC0603KRX7R9BB102 | 0603_170_090_090_050_070.STEP |  | Automotive | AC | Automotive grade | 0603 (1608) | X7R | -55 to +125°C | 50 | 1 nF | ±10% | 1.60 ±0.10 | 0.80 ±0.10 | 0.80 ±0.10 | 0.20~0.50 | 0.6 |  |  |  | 2.50% | 10.0 GΩ | 200% | AEC Q200 | Reflow/Wave | Yes | 1 KHz, 1 Vrms | Paper/PE Tape Reel 7 inch | 4,000 | 0.00560 g | Ni-Sn | https://www.yageo.com/en/Chart/Download/pdf/AC0603KRX7R9BB102 | https://www.yageo.com/upload/media/product/productsearch/datasheet/mlcc/UPY-AC_NP0X7RX7S_6.3V-to-2KV_20.pdf | 2 | 2000 V (DC) to < 4000 V (DC)
AC0603KRX7R9BB103 | 0603_170_090_090_050_070.STEP |  | Automotive | AC | Automotive grade | 0603 (1608) | X7R | -55 to +125°C | 50 | 10 nF | ±10% | 1.60 ±0.10 | 0.80 ±0.10 | 0.80 ±0.10 | 0.20~0.50 | 0.6 |  |  |  | 2.50% | 10.0 GΩ | 200% | AEC Q200 | Reflow/Wave | Yes | 1 KHz, 1 Vrms | Paper/PE Tape Reel 7 inch | 4,000 | 0.00560 g | Ni-Sn | https://www.yageo.com/en/Chart/Download/pdf/AC0603KRX7R9BB103 | https://www.yageo.com/upload/media/product/productsearch/datasheet/mlcc/UPY-AC_NP0X7RX7S_6.3V-to-2KV_20.pdf | 5B | 12,000 V (AD) to < 16,000 V (AD)
AC0603KRX7R9BB104 | 0603_170_090_090_050_070.STEP |  | Automotive | AC | Automotive grade | 0603 (1608) | X7R | -55 to +125°C | 50 | 100 nF | ±10% | 1.60 ±0.10 | 0.80 ±0.10 | 0.80 ±0.10 | 0.20~0.50 | 0.6 |  |  |  | 3.50% | 5.0 GΩ | 200% | AEC Q200 | Reflow/Wave | Yes | 1 KHz, 1 Vrms | Paper/PE Tape Reel 7 inch | 4,000 | 0.00560 g | Ni-Sn | https://www.yageo.com/en/Chart/Download/pdf/AC0603KRX7R9BB104 | https://www.yageo.com/upload/media/product/productsearch/datasheet/mlcc/UPY-AC_NP0X7RX7S_6.3V-to-2KV_20.pdf | 5B | 12,000 V (AD) to < 16,000 V (AD)
AC0603KRX7R9BB122 | 0603_170_090_090_050_070.STEP |  | Automotive | AC | Automotive grade | 0603 (1608) | X7R | -55 to +125°C | 50 | 1.2 nF | ±10% | 1.60 ±0.10 | 0.80 ±0.10 | 0.80 ±0.10 | 0.20~0.50 | 0.6 |  |  |  | 2.50% | 10.0 GΩ | 200% | AEC Q200 | Reflow/Wave | Yes | 1 KHz, 1 Vrms | Paper/PE Tape Reel 7 inch | 4,000 | 0.00560 g | Ni-Sn | https://www.yageo.com/en/Chart/Download/pdf/AC0603KRX7R9BB122 | https://www.yageo.com/upload/media/product/productsearch/datasheet/mlcc/UPY-AC_NP0X7RX7S_6.3V-to-2KV_20.pdf
AC0603KRX7R9BB123 | 0603_170_090_090_050_070.STEP |  | Automotive | AC | Automotive grade | 0603 (1608) | X7R | -55 to +125°C | 50 | 12 nF | ±10% | 1.60 ±0.10 | 0.80 ±0.10 | 0.80 ±0.10 | 0.20~0.50 | 0.6 |  |  |  | 2.50% | 10.0 GΩ | 200% | AEC Q200 | Reflow/Wave | Yes | 1 KHz, 1 Vrms | Paper/PE Tape Reel 7 inch | 4,000 | 0.00560 g | Ni-Sn | https://www.yageo.com/en/Chart/Download/pdf/AC0603KRX7R9BB123 | https://www.yageo.com/upload/media/product/productsearch/datasheet/mlcc/UPY-AC_NP0X7RX7S_6.3V-to-2KV_20.pdf
AC0603KRX7R9BB124 | 0603_170_090_090_050_070.STEP |  | Automotive | AC | Automotive grade | 0603 (1608) | X7R | -55 to +125°C | 50 | 120 nF | ±10% | 1.60 ±0.10 | 0.80 ±0.10 | 0.80 ±0.10 | 0.20~0.50 | 0.6 |  |  |  | 3.50% | 4.16 GΩ | 200% | AEC Q200 | Reflow/Wave | Yes | 1 KHz, 1 Vrms | Paper/PE Tape Reel 7 inch | 4,000 | 0.00560 g | Ni-Sn | https://www.yageo.com/en/Chart/Download/pdf/AC0603KRX7R9BB124 | https://www.yageo.com/upload/media/product/productsearch/datasheet/mlcc/UPY-AC_NP0X7RX7S_6.3V-to-2KV_20.pdf
AC0603KRX7R9BB152 | 0603_170_090_090_050_070.STEP |  | Automotive | AC | Automotive grade | 0603 (1608) | X7R | -55 to +125°C | 50 | 1.5 nF | ±10% | 1.60 ±0.10 | 0.80 ±0.10 | 0.80 ±0.10 | 0.20~0.50 | 0.6 |  |  |  | 2.50% | 10.0 GΩ | 200% | AEC Q200 | Reflow/Wave | Yes | 1 KHz, 1 Vrms | Paper/PE Tape Reel 7 inch | 4,000 | 0.00560 g | Ni-Sn | https://www.yageo.com/en/Chart/Download/pdf/AC0603KRX7R9BB152 | https://www.yageo.com/upload/media/product/productsearch/datasheet/mlcc/UPY-AC_NP0X7RX7S_6.3V-to-2KV_20.pdf
AC0603KRX7R9BB153 | 0603_170_090_090_050_070.STEP |  | Automotive | AC | Automotive grade | 0603 (1608) | X7R | -55 to +125°C | 50 | 15 nF | ±10% | 1.60 ±0.10 | 0.80 ±0.10 | 0.80 ±0.10 | 0.20~0.50 | 0.6 |  |  |  | 2.50% | 10.0 GΩ | 200% | AEC Q200 | Reflow/Wave | Yes | 1 KHz, 1 Vrms | Paper/PE Tape Reel 7 inch | 4,000 | 0.00560 g | Ni-Sn | https://www.yageo.com/en/Chart/Download/pdf/AC0603KRX7R9BB153 | https://www.yageo.com/upload/media/product/productsearch/datasheet/mlcc/UPY-AC_NP0X7RX7S_6.3V-to-2KV_20.pdf
AC0603KRX7R9BB154 | 0603_170_090_090_050_070.STEP |  | Automotive | AC | Automotive grade | 0603 (1608) | X7R | -55 to +125°C | 50 | 150 nF | ±10% | 1.60 ±0.10 | 0.80 ±0.10 | 0.80 ±0.10 | 0.20~0.50 | 0.6 |  |  |  | 3.50% | 3.33 GΩ | 200% | AEC Q200 | Reflow/Wave | Yes | 1 KHz, 1 Vrms | Paper/PE Tape Reel 7 inch | 4,000 | 0.00560 g | Ni-Sn | https://www.yageo.com/en/Chart/Download/pdf/AC0603KRX7R9BB154 | https://www.yageo.com/upload/media/product/productsearch/datasheet/mlcc/UPY-AC_NP0X7RX7S_6.3V-to-2KV_20.pdf
AC0603KRX7R9BB182 | 0603_170_090_090_050_070.STEP |  | Automotive | AC | Automotive grade | 0603 (1608) | X7R | -55 to +125°C | 50 | 1.8 nF | ±10% | 1.60 ±0.10 | 0.80 ±0.10 | 0.80 ±0.10 | 0.20~0.50 | 0.6 |  |  |  | 2.50% | 10.0 GΩ | 200% | AEC Q200 | Reflow/Wave | Yes | 1 KHz, 1 Vrms | Paper/PE Tape Reel 7 inch | 4,000 | 0.00560 g | Ni-Sn | https://www.yageo.com/en/Chart/Download/pdf/AC0603KRX7R9BB182 | https://www.yageo.com/upload/media/product/productsearch/datasheet/mlcc/UPY-AC_NP0X7RX7S_6.3V-to-2KV_20.pdf
AC0603KRX7R9BB183 | 0603_170_090_090_050_070.STEP |  | Automotive | AC | Automotive grade | 0603 (1608) | X7R | -55 to +125°C | 50 | 18 nF | ±10% | 1.60 ±0.10 | 0.80 ±0.10 | 0.80 ±0.10 | 0.20~0.50 | 0.6 |  |  |  | 2.50% | 10.0 GΩ | 200% | AEC Q200 | Reflow/Wave | Yes | 1 KHz, 1 Vrms | Paper/PE Tape Reel 7 inch | 4,000 | 0.00560 g | Ni-Sn | https://www.yageo.com/en/Chart/Download/pdf/AC0603KRX7R9BB183 | https://www.yageo.com/upload/media/product/productsearch/datasheet/mlcc/UPY-AC_NP0X7RX7S_6.3V-to-2KV_20.pdf
AC0603KRX7R9BB203 | 0603_170_090_090_050_070.STEP |  | Automotive | AC | Automotive grade | 0603 (1608) | X7R | -55 to +125°C | 50 | 20 nF | ±10% | 1.60 ±0.10 | 0.80 ±0.10 | 0.80 ±0.10 | 0.20~0.50 | 0.6 |  |  |  | 2.50% | 10.0 GΩ | 200% | AEC Q200 | Reflow/Wave | Yes | 1 KHz, 1 Vrms | Paper/PE Tape Reel 7 inch | 4,000 | 0.00560 g | Ni-Sn | https://www.yageo.com/en/Chart/Download/pdf/AC0603KRX7R9BB203 | https://www.yageo.com/upload/media/product/productsearch/datasheet/mlcc/UPY-AC_NP0X7RX7S_6.3V-to-2KV_20.pdf
AC0603KRX7R9BB222 | 0603_170_090_090_050_070.STEP |  | Automotive | AC | Automotive grade | 0603 (1608) | X7R | -55 to +125°C | 50 | 2.2 nF | ±10% | 1.60 ±0.10 | 0.80 ±0.10 | 0.80 ±0.10 | 0.20~0.50 | 0.6 |  |  |  | 2.50% | 10.0 GΩ | 200% | AEC Q200 | Reflow/Wave | Yes | 1 KHz, 1 Vrms | Paper/PE Tape Reel 7 inch | 4,000 | 0.00560 g | Ni-Sn | https://www.yageo.com/en/Chart/Download/pdf/AC0603KRX7R9BB222 | https://www.yageo.com/upload/media/product/productsearch/datasheet/mlcc/UPY-AC_NP0X7RX7S_6.3V-to-2KV_20.pdf | 3 | 4000 V (DC) to < 6000 V (DC)
AC0603KRX7R9BB223 | 0603_170_090_090_050_070.STEP |  | Automotive | AC | Automotive grade | 0603 (1608) | X7R | -55 to +125°C | 50 | 22 nF | ±10% | 1.60 ±0.10 | 0.80 ±0.10 | 0.80 ±0.10 | 0.20~0.50 | 0.6 |  |  |  | 2.50% | 10.0 GΩ | 200% | AEC Q200 | Reflow/Wave | Yes | 1 KHz, 1 Vrms | Paper/PE Tape Reel 7 inch | 4,000 | 0.00560 g | Ni-Sn | https://www.yageo.com/en/Chart/Download/pdf/AC0603KRX7R9BB223 | https://www.yageo.com/upload/media/product/productsearch/datasheet/mlcc/UPY-AC_NP0X7RX7S_6.3V-to-2KV_20.pdf | 5C | 16,000 V (AD) to < 25,000 V (AD)
AC0603KRX7R9BB224 | 0603_170_090_090_050_070.STEP |  | Automotive | AC | Automotive grade | 0603 (1608) | X7R | -55 to +125°C | 50 | 220 nF | ±10% | 1.60 ±0.10 | 0.80 ±0.10 | 0.80 ±0.10 | 0.20~0.50 | 0.6 |  |  |  | 3.50% | 2.27 GΩ | 200% | AEC Q200 | Reflow/Wave | Yes | 1 KHz, 1 Vrms | Paper/PE Tape Reel 7 inch | 4,000 | 0.00560 g | Ni-Sn | https://www.yageo.com/en/Chart/Download/pdf/AC0603KRX7R9BB224 | https://www.yageo.com/upload/media/product/productsearch/datasheet/mlcc/UPY-AC_NP0X7RX7S_6.3V-to-2KV_20.pdf
AC0603KRX7R9BB272 | 0603_170_090_090_050_070.STEP |  | Automotive | AC | Automotive grade | 0603 (1608) | X7R | -55 to +125°C | 50 | 2.7 nF | ±10% | 1.60 ±0.10 | 0.80 ±0.10 | 0.80 ±0.10 | 0.20~0.50 | 0.6 |  |  |  | 2.50% | 10.0 GΩ | 200% | AEC Q200 | Reflow/Wave | Yes | 1 KHz, 1 Vrms | Paper/PE Tape Reel 7 inch | 4,000 | 0.00560 g | Ni-Sn | https://www.yageo.com/en/Chart/Download/pdf/AC0603KRX7R9BB272 | https://www.yageo.com/upload/media/product/productsearch/datasheet/mlcc/UPY-AC_NP0X7RX7S_6.3V-to-2KV_20.pdf
AC0603KRX7R9BB273 | 0603_170_090_090_050_070.STEP |  | Automotive | AC | Automotive grade | 0603 (1608) | X7R | -55 to +125°C | 50 | 27 nF | ±10% | 1.60 ±0.10 | 0.80 ±0.10 | 0.80 ±0.10 | 0.20~0.50 | 0.6 |  |  |  | 2.50% | 10.0 GΩ | 200% | AEC Q200 | Reflow/Wave | Yes | 1 KHz, 1 Vrms | Paper/PE Tape Reel 7 inch | 4,000 | 0.00560 g | Ni-Sn | https://www.yageo.com/en/Chart/Download/pdf/AC0603KRX7R9BB273 | https://www.yageo.com/upload/media/product/productsearch/datasheet/mlcc/UPY-AC_NP0X7RX7S_6.3V-to-2KV_20.pdf
AC0603KRX7R9BB332 | 0603_170_090_090_050_070.STEP |  | Automotive | AC | Automotive grade | 0603 (1608) | X7R | -55 to +125°C | 50 | 3.3 nF | ±10% | 1.60 ±0.10 | 0.80 ±0.10 | 0.80 ±0.10 | 0.20~0.50 | 0.6 |  |  |  | 2.50% | 10.0 GΩ | 200% | AEC Q200 | Reflow/Wave | Yes | 1 KHz, 1 Vrms | Paper/PE Tape Reel 7 inch | 4,000 | 0.00560 g | Ni-Sn | https://www.yageo.com/en/Chart/Download/pdf/AC0603KRX7R9BB332 | https://www.yageo.com/upload/media/product/productsearch/datasheet/mlcc/UPY-AC_NP0X7RX7S_6.3V-to-2KV_20.pdf | 4 | 6000 V (DC) to < 8000 V (DC)
AC0603KRX7R9BB333 | 0603_170_090_090_050_070.STEP |  | Automotive | AC | Automotive grade | 0603 (1608) | X7R | -55 to +125°C | 50 | 33 nF | ±10% | 1.60 ±0.10 | 0.80 ±0.10 | 0.80 ±0.10 | 0.20~0.50 | 0.6 |  |  |  | 2.50% | 10.0 GΩ | 200% | AEC Q200 | Reflow/Wave | Yes | 1 KHz, 1 Vrms | Paper/PE Tape Reel 7 inch | 4,000 | 0.00560 g | Ni-Sn | https://www.yageo.com/en/Chart/Download/pdf/AC0603KRX7R9BB333 | https://www.yageo.com/upload/media/product/productsearch/datasheet/mlcc/UPY-AC_NP0X7RX7S_6.3V-to-2KV_20.pdf
AC0603KRX7R9BB392 | 0603_170_090_090_050_070.STEP |  | Automotive | AC | Automotive grade | 0603 (1608) | X7R | -55 to +125°C | 50 | 3.9 nF | ±10% | 1.60 ±0.10 | 0.80 ±0.10 | 0.80 ±0.10 | 0.20~0.50 | 0.6 |  |  |  | 2.50% | 10.0 GΩ | 200% | AEC Q200 | Reflow/Wave | Yes | 1 KHz, 1 Vrms | Paper/PE Tape Reel 7 inch | 4,000 | 0.00560 g | Ni-Sn | https://www.yageo.com/en/Chart/Download/pdf/AC0603KRX7R9BB392 | https://www.yageo.com/upload/media/product/productsearch/datasheet/mlcc/UPY-AC_NP0X7RX7S_6.3V-to-2KV_20.pdf
AC0603KRX7R9BB393 | 0603_170_090_090_050_070.STEP |  | Automotive | AC | Automotive grade | 0603 (1608) | X7R | -55 to +125°C | 50 | 39 nF | ±10% | 1.60 ±0.10 | 0.80 ±0.10 | 0.80 ±0.10 | 0.20~0.50 | 0.6 |  |  |  | 2.50% | 10.0 GΩ | 200% | AEC Q200 | Reflow/Wave | Yes | 1 KHz, 1 Vrms | Paper/PE Tape Reel 7 inch | 4,000 | 0.00560 g | Ni-Sn | https://www.yageo.com/en/Chart/Download/pdf/AC0603KRX7R9BB393 | https://www.yageo.com/upload/media/product/productsearch/datasheet/mlcc/UPY-AC_NP0X7RX7S_6.3V-to-2KV_20.pdf
AC0603KRX7R9BB472 | 0603_170_090_090_050_070.STEP |  | Automotive | AC | Automotive grade | 0603 (1608) | X7R | -55 to +125°C | 50 | 4.7 nF | ±10% | 1.60 ±0.10 | 0.80 ±0.10 | 0.80 ±0.10 | 0.20~0.50 | 0.6 |  |  |  | 2.50% | 10.0 GΩ | 200% | AEC Q200 | Reflow/Wave | Yes | 1 KHz, 1 Vrms | Paper/PE Tape Reel 7 inch | 4,000 | 0.00560 g | Ni-Sn | https://www.yageo.com/en/Chart/Download/pdf/AC0603KRX7R9BB472 | https://www.yageo.com/upload/media/product/productsearch/datasheet/mlcc/UPY-AC_NP0X7RX7S_6.3V-to-2KV_20.pdf | 5B | 12,000 V (AD) to < 16,000 V (AD)
AC0603KRX7R9BB473 | 0603_170_090_090_050_070.STEP |  | Automotive | AC | Automotive grade | 0603 (1608) | X7R | -55 to +125°C | 50 | 47 nF | ±10% | 1.60 ±0.10 | 0.80 ±0.10 | 0.80 ±0.10 | 0.20~0.50 | 0.6 |  |  |  | 3.50% | 10.0 GΩ | 200% | AEC Q200 | Reflow/Wave | Yes | 1 KHz, 1 Vrms | Paper/PE Tape Reel 7 inch | 4,000 | 0.00560 g | Ni-Sn | https://www.yageo.com/en/Chart/Download/pdf/AC0603KRX7R9BB473 | https://www.yageo.com/upload/media/product/productsearch/datasheet/mlcc/UPY-AC_NP0X7RX7S_6.3V-to-2KV_20.pdf | 5B | 12,000 V (AD) to < 16,000 V (AD)