## MLCC
Part Number | 3D Model(STEP) | Status | Application | Series | Series Description | Size | TCC | Temp. Range | Voltage (V) | Capacitance | Tolerance | L (mm) | W (mm) | Thickness (max.)(mm) | L2/L3 | L4 | A | B | P | D.F.(Max) | I.R (Min) | Endurance (% RV) | Test Method | SolderingMethod | AEC-Q200 | CapMeasurementCondition | Packing | SPQ (Pcs) | UnitWeight(typ) | Termination | spec sheet link | Datasheet | ESD_Level | ESD_Max_Voltage
CC1812JKNPO9BN103 | 1812_470_340_145_075_320.STEP |  | General Purpose | CC NPO | General purpose NPO | 1812 (4532) | NPO | -55 to +125°C | 50 | 10 nF | ±5% | 4.50 ±0.20 | 3.20 ±0.20 | 1.25 ±0.20 | 0.25~0.75 | 2.2 |  |  |  | 0.10% | 10.0 GΩ | 200% | IEC-60384 | Reflow | No | 1 KHz, 1 Vrms | Embossed Plastic Tape Reel 7 inch | 1,000 | 0.09334 g | Ni-Sn | https://www.yageo.com/en/Chart/Download/pdf/CC1812JKNPO9BN103 | https://www.yageo.com/upload/media/product/productsearch/datasheet/mlcc/UPY-GP_NP0_16V-to-250V_19.pdf
CC1812JKNPO9BN122 | 1812_470_340_145_075_320.STEP |  | General Purpose | CC NPO | General purpose NPO | 1812 (4532) | NPO | -55 to +125°C | 50 | 1.2 nF | ±5% | 4.50 ±0.20 | 3.20 ±0.20 | 1.25 ±0.20 | 0.25~0.75 | 2.2 |  |  |  | 0.10% | 10.0 GΩ | 200% | IEC-60384 | Reflow | No | 1 KHz, 1 Vrms | Embossed Plastic Tape Reel 7 inch | 1,000 | 0.09334 g | Ni-Sn | https://www.yageo.com/en/Chart/Download/pdf/CC1812JKNPO9BN122 | https://www.yageo.com/upload/media/product/productsearch/datasheet/mlcc/UPY-GP_NP0_16V-to-250V_19.pdf
CC1812JKNPO9BN123 | 1812_470_340_145_075_320.STEP |  | General Purpose | CC NPO | General purpose NPO | 1812 (4532) | NPO | -55 to +125°C | 50 | 12 nF | ±5% | 4.50 ±0.20 | 3.20 ±0.20 | 1.25 ±0.20 | 0.25~0.75 | 2.2 |  |  |  | 0.10% | 10.0 GΩ | 200% | IEC-60384 | Reflow | No | 1 KHz, 1 Vrms | Embossed Plastic Tape Reel 7 inch | 1,000 | 0.09334 g | Ni-Sn | https://www.yageo.com/en/Chart/Download/pdf/CC1812JKNPO9BN123 | https://www.yageo.com/upload/media/product/productsearch/datasheet/mlcc/UPY-GP_NP0_16V-to-250V_19.pdf
CC1812JKNPO9BN152 | 1812_470_340_145_075_320.STEP |  | General Purpose | CC NPO | General purpose NPO | 1812 (4532) | NPO | -55 to +125°C | 50 | 1.5 nF | ±5% | 4.50 ±0.20 | 3.20 ±0.20 | 1.25 ±0.20 | 0.25~0.75 | 2.2 |  |  |  | 0.10% | 10.0 GΩ | 200% | IEC-60384 | Reflow | No | 1 KHz, 1 Vrms | Embossed Plastic Tape Reel 7 inch | 1,000 | 0.09334 g | Ni-Sn | https://www.yageo.com/en/Chart/Download/pdf/CC1812JKNPO9BN152 | https://www.yageo.com/upload/media/product/productsearch/datasheet/mlcc/UPY-GP_NP0_16V-to-250V_19.pdf
CC1812JKNPO9BN153 | 1812_470_340_145_075_320.STEP |  | General Purpose | CC NPO | General purpose NPO | 1812 (4532) | NPO | -55 to +125°C | 50 | 15 nF | ±5% | 4.50 ±0.20 | 3.20 ±0.20 | 1.25 ±0.20 | 0.25~0.75 | 2.2 |  |  |  | 0.10% | 10.0 GΩ | 200% | IEC-60384 | Reflow | No | 1 KHz, 1 Vrms | Embossed Plastic Tape Reel 7 inch | 1,000 | 0.09334 g | Ni-Sn | https://www.yageo.com/en/Chart/Download/pdf/CC1812JKNPO9BN153 | https://www.yageo.com/upload/media/product/productsearch/datasheet/mlcc/UPY-GP_NP0_16V-to-250V_19.pdf
CC1812JKNPO9BN182 | 1812_470_340_145_075_320.STEP |  | General Purpose | CC NPO | General purpose NPO | 1812 (4532) | NPO | -55 to +125°C | 50 | 1.8 nF | ±5% | 4.50 ±0.20 | 3.20 ±0.20 | 1.25 ±0.20 | 0.25~0.75 | 2.2 |  |  |  | 0.10% | 10.0 GΩ | 200% | IEC-60384 | Reflow | No | 1 KHz, 1 Vrms | Embossed Plastic Tape Reel 7 inch | 1,000 | 0.09334 g | Ni-Sn | https://www.yageo.com/en/Chart/Download/pdf/CC1812JKNPO9BN182 | https://www.yageo.com/upload/media/product/productsearch/datasheet/mlcc/UPY-GP_NP0_16V-to-250V_19.pdf
CC1812JKNPO9BN183 | 1812_470_340_145_075_320.STEP |  | General Purpose | CC NPO | General purpose NPO | 1812 (4532) | NPO | -55 to +125°C | 50 | 18 nF | ±5% | 4.50 ±0.20 | 3.20 ±0.20 | 1.25 ±0.20 | 0.25~0.75 | 2.2 |  |  |  | 0.10% | 10.0 GΩ | 200% | IEC-60384 | Reflow | No | 1 KHz, 1 Vrms | Embossed Plastic Tape Reel 7 inch | 1,000 | 0.09334 g | Ni-Sn | https://www.yageo.com/en/Chart/Download/pdf/CC1812JKNPO9BN183 | https://www.yageo.com/upload/media/product/productsearch/datasheet/mlcc/UPY-GP_NP0_16V-to-250V_19.pdf
CC1812JKNPO9BN222 | 1812_470_340_145_075_320.STEP |  | General Purpose | CC NPO | General purpose NPO | 1812 (4532) | NPO | -55 to +125°C | 50 | 2.2 nF | ±5% | 4.50 ±0.20 | 3.20 ±0.20 | 1.25 ±0.20 | 0.25~0.75 | 2.2 |  |  |  | 0.10% | 10.0 GΩ | 200% | IEC-60384 | Reflow | No | 1 KHz, 1 Vrms | Embossed Plastic Tape Reel 7 inch | 1,000 | 0.09334 g | Ni-Sn | https://www.yageo.com/en/Chart/Download/pdf/CC1812JKNPO9BN222 | https://www.yageo.com/upload/media/product/productsearch/datasheet/mlcc/UPY-GP_NP0_16V-to-250V_19.pdf
CC1812JKNPO9BN223 | 1812_470_340_145_075_320.STEP |  | General Purpose | CC NPO | General purpose NPO | 1812 (4532) | NPO | -55 to +125°C | 50 | 22 nF | ±5% | 4.50 ±0.20 | 3.20 ±0.20 | 1.25 ±0.20 | 0.25~0.75 | 2.2 |  |  |  | 0.10% | 10.0 GΩ | 200% | IEC-60384 | Reflow | No | 1 KHz, 1 Vrms | Embossed Plastic Tape Reel 7 inch | 1,000 | 0.09334 g | Ni-Sn | https://www.yageo.com/en/Chart/Download/pdf/CC1812JKNPO9BN223 | https://www.yageo.com/upload/media/product/productsearch/datasheet/mlcc/UPY-GP_NP0_16V-to-250V_19.pdf
CC1812JKNPO9BN272 | 1812_470_340_145_075_320.STEP |  | General Purpose | CC NPO | General purpose NPO | 1812 (4532) | NPO | -55 to +125°C | 50 | 2.7 nF | ±5% | 4.50 ±0.20 | 3.20 ±0.20 | 1.25 ±0.20 | 0.25~0.75 | 2.2 |  |  |  | 0.10% | 10.0 GΩ | 200% | IEC-60384 | Reflow | No | 1 KHz, 1 Vrms | Embossed Plastic Tape Reel 7 inch | 1,000 | 0.09334 g | Ni-Sn | https://www.yageo.com/en/Chart/Download/pdf/CC1812JKNPO9BN272 | https://www.yageo.com/upload/media/product/productsearch/datasheet/mlcc/UPY-GP_NP0_16V-to-250V_19.pdf
CC1812JKNPO9BN332 | 1812_470_340_145_075_320.STEP |  | General Purpose | CC NPO | General purpose NPO | 1812 (4532) | NPO | -55 to +125°C | 50 | 3.3 nF | ±5% | 4.50 ±0.20 | 3.20 ±0.20 | 1.25 ±0.20 | 0.25~0.75 | 2.2 |  |  |  | 0.10% | 10.0 GΩ | 200% | IEC-60384 | Reflow | No | 1 KHz, 1 Vrms | Embossed Plastic Tape Reel 7 inch | 1,000 | 0.09334 g | Ni-Sn | https://www.yageo.com/en/Chart/Download/pdf/CC1812JKNPO9BN332 | https://www.yageo.com/upload/media/product/productsearch/datasheet/mlcc/UPY-GP_NP0_16V-to-250V_19.pdf
CC1812JKNPO9BN391 | 1812_470_340_145_075_320.STEP |  | General Purpose | CC NPO | General purpose NPO | 1812 (4532) | NPO | -55 to +125°C | 50 | 390 pF | ±5% | 4.50 ±0.20 | 3.20 ±0.20 | 1.25 ±0.20 | 0.25~0.75 | 2.2 |  |  |  | 0.10% | 10.0 GΩ | 200% | IEC-60384 | Reflow | No | 1 MHz, 1 Vrms | Embossed Plastic Tape Reel 7 inch | 1,000 | 0.09334 g | Ni-Sn | https://www.yageo.com/en/Chart/Download/pdf/CC1812JKNPO9BN391 | https://www.yageo.com/upload/media/product/productsearch/datasheet/mlcc/UPY-GP_NP0_16V-to-250V_19.pdf
CC1812JKNPO9BN392 | 1812_470_340_145_075_320.STEP |  | General Purpose | CC NPO | General purpose NPO | 1812 (4532) | NPO | -55 to +125°C | 50 | 3.9 nF | ±5% | 4.50 ±0.20 | 3.20 ±0.20 | 1.25 ±0.20 | 0.25~0.75 | 2.2 |  |  |  | 0.10% | 10.0 GΩ | 200% | IEC-60384 | Reflow | No | 1 KHz, 1 Vrms | Embossed Plastic Tape Reel 7 inch | 1,000 | 0.09334 g | Ni-Sn | https://www.yageo.com/en/Chart/Download/pdf/CC1812JKNPO9BN392 | https://www.yageo.com/upload/media/product/productsearch/datasheet/mlcc/UPY-GP_NP0_16V-to-250V_19.pdf
CC1812JKNPO9BN471 | 1812_470_340_145_075_320.STEP |  | General Purpose | CC NPO | General purpose NPO | 1812 (4532) | NPO | -55 to +125°C | 50 | 470 pF | ±5% | 4.50 ±0.20 | 3.20 ±0.20 | 1.25 ±0.20 | 0.25~0.75 | 2.2 |  |  |  | 0.10% | 10.0 GΩ | 200% | IEC-60384 | Reflow | No | 1 MHz, 1 Vrms | Embossed Plastic Tape Reel 7 inch | 1,000 | 0.09334 g | Ni-Sn | https://www.yageo.com/en/Chart/Download/pdf/CC1812JKNPO9BN471 | https://www.yageo.com/upload/media/product/productsearch/datasheet/mlcc/UPY-GP_NP0_16V-to-250V_19.pdf
CC1812JKNPO9BN472 | 1812_470_340_145_075_320.STEP |  | General Purpose | CC NPO | General purpose NPO | 1812 (4532) | NPO | -55 to +125°C | 50 | 4.7 nF | ±5% | 4.50 ±0.20 | 3.20 ±0.20 | 1.25 ±0.20 | 0.25~0.75 | 2.2 |  |  |  | 0.10% | 10.0 GΩ | 200% | IEC-60384 | Reflow | No | 1 KHz, 1 Vrms | Embossed Plastic Tape Reel 7 inch | 1,000 | 0.09334 g | Ni-Sn | https://www.yageo.com/en/Chart/Download/pdf/CC1812JKNPO9BN472 | https://www.yageo.com/upload/media/product/productsearch/datasheet/mlcc/UPY-GP_NP0_16V-to-250V_19.pdf
CC1812JKNPO9BN562 | 1812_470_340_145_075_320.STEP |  | General Purpose | CC NPO | General purpose NPO | 1812 (4532) | NPO | -55 to +125°C | 50 | 5.6 nF | ±5% | 4.50 ±0.20 | 3.20 ±0.20 | 1.25 ±0.20 | 0.25~0.75 | 2.2 |  |  |  | 0.10% | 10.0 GΩ | 200% | IEC-60384 | Reflow | No | 1 KHz, 1 Vrms | Embossed Plastic Tape Reel 7 inch | 1,000 | 0.09334 g | Ni-Sn | https://www.yageo.com/en/Chart/Download/pdf/CC1812JKNPO9BN562 | https://www.yageo.com/upload/media/product/productsearch/datasheet/mlcc/UPY-GP_NP0_16V-to-250V_19.pdf
CC1812JKNPO9BN682 | 1812_470_340_145_075_320.STEP |  | General Purpose | CC NPO | General purpose NPO | 1812 (4532) | NPO | -55 to +125°C | 50 | 6.8 nF | ±5% | 4.50 ±0.20 | 3.20 ±0.20 | 1.25 ±0.20 | 0.25~0.75 | 2.2 |  |  |  | 0.10% | 10.0 GΩ | 200% | IEC-60384 | Reflow | No | 1 KHz, 1 Vrms | Embossed Plastic Tape Reel 7 inch | 1,000 | 0.09334 g | Ni-Sn | https://www.yageo.com/en/Chart/Download/pdf/CC1812JKNPO9BN682 | https://www.yageo.com/upload/media/product/productsearch/datasheet/mlcc/UPY-GP_NP0_16V-to-250V_19.pdf
CC1812JKNPO9BN752 | 1812_470_340_145_075_320.STEP |  | General Purpose | CC NPO | General purpose NPO | 1812 (4532) | NPO | -55 to +125°C | 50 | 7.5 nF | ±5% | 4.50 ±0.20 | 3.20 ±0.20 | 1.25 ±0.20 | 0.25~0.75 | 2.2 |  |  |  | 0.10% | 10.0 GΩ | 200% | IEC-60384 | Reflow | No | 1 KHz, 1 Vrms | Embossed Plastic Tape Reel 7 inch | 1,000 | 0.09334 g | Ni-Sn | https://www.yageo.com/en/Chart/Download/pdf/CC1812JKNPO9BN752 | https://www.yageo.com/upload/media/product/productsearch/datasheet/mlcc/UPY-GP_NP0_16V-to-250V_19.pdf
CC1812JKNPO9BN821 | 1812_470_340_145_075_320.STEP |  | General Purpose | CC NPO | General purpose NPO | 1812 (4532) | NPO | -55 to +125°C | 50 | 820 pF | ±5% | 4.50 ±0.20 | 3.20 ±0.20 | 1.25 ±0.20 | 0.25~0.75 | 2.2 |  |  |  | 0.10% | 10.0 GΩ | 200% | IEC-60384 | Reflow | No | 1 MHz, 1 Vrms | Embossed Plastic Tape Reel 7 inch | 1,000 | 0.09334 g | Ni-Sn | https://www.yageo.com/en/Chart/Download/pdf/CC1812JKNPO9BN821 | https://www.yageo.com/upload/media/product/productsearch/datasheet/mlcc/UPY-GP_NP0_16V-to-250V_19.pdf
CC1812JKNPO9BN822 | 1812_470_340_145_075_320.STEP |  | General Purpose | CC NPO | General purpose NPO | 1812 (4532) | NPO | -55 to +125°C | 50 | 8.2 nF | ±5% | 4.50 ±0.20 | 3.20 ±0.20 | 1.25 ±0.20 | 0.25~0.75 | 2.2 |  |  |  | 0.10% | 10.0 GΩ | 200% | IEC-60384 | Reflow | No | 1 KHz, 1 Vrms | Embossed Plastic Tape Reel 7 inch | 1,000 | 0.09334 g | Ni-Sn | https://www.yageo.com/en/Chart/Download/pdf/CC1812JKNPO9BN822 | https://www.yageo.com/upload/media/product/productsearch/datasheet/mlcc/UPY-GP_NP0_16V-to-250V_19.pdf
CC1812JKNPOABN102 | 1812_490_350_145_075_340.STEP |  | General Purpose | CC MV | General purpose midle voltage | 1812 (4532) | NPO | -55 to +125°C | 200 | 1 nF | ±5% | 4.50 ±0.40 | 3.20 ±0.30 | 1.25 ±0.20 | 0.25~0.75 | 2.2 |  |  |  | 0.10% | 10.0 GΩ | 150% | IEC-60384 | Reflow | No | 1 MHz, 1 Vrms | Embossed Plastic Tape Reel 7 inch | 1,000 | 0.09334 g | Ni-Sn | https://www.yageo.com/en/Chart/Download/pdf/CC1812JKNPOABN102
CC1812JKNPOABN122 | 1812_490_350_145_075_340.STEP |  | General Purpose | CC MV | General purpose midle voltage | 1812 (4532) | NPO | -55 to +125°C | 200 | 1.2 nF | ±5% | 4.50 ±0.40 | 3.20 ±0.30 | 1.25 ±0.20 | 0.25~0.75 | 2.2 |  |  |  | 0.10% | 10.0 GΩ | 150% | IEC-60384 | Reflow | No | 1 KHz, 1 Vrms | Embossed Plastic Tape Reel 7 inch | 1,000 | 0.09334 g | Ni-Sn | https://www.yageo.com/en/Chart/Download/pdf/CC1812JKNPOABN122
CC1812JKNPOABN182 | 1812_490_350_145_075_340.STEP |  | General Purpose | CC MV | General purpose midle voltage | 1812 (4532) | NPO | -55 to +125°C | 200 | 1.8 nF | ±5% | 4.50 ±0.40 | 3.20 ±0.30 | 1.25 ±0.20 | 0.25~0.75 | 2.2 |  |  |  | 0.10% | 10.0 GΩ | 150% | IEC-60384 | Reflow | No | 1 KHz, 1 Vrms | Embossed Plastic Tape Reel 7 inch | 1,000 | 0.09334 g | Ni-Sn | https://www.yageo.com/en/Chart/Download/pdf/CC1812JKNPOABN182
CC1812JKNPOABN222 | 1812_490_350_145_075_340.STEP |  | General Purpose | CC MV | General purpose midle voltage | 1812 (4532) | NPO | -55 to +125°C | 200 | 2.2 nF | ±5% | 4.50 ±0.40 | 3.20 ±0.30 | 1.25 ±0.20 | 0.25~0.75 | 2.2 |  |  |  | 0.10% | 10.0 GΩ | 150% | IEC-60384 | Reflow | No | 1 KHz, 1 Vrms | Embossed Plastic Tape Reel 7 inch | 1,000 | 0.09334 g | Ni-Sn | https://www.yageo.com/en/Chart/Download/pdf/CC1812JKNPOABN222
CC1812JKNPOABN332 | 1812_490_350_145_075_340.STEP |  | General Purpose | CC MV | General purpose midle voltage | 1812 (4532) | NPO | -55 to +125°C | 200 | 3.3 nF | ±5% | 4.50 ±0.40 | 3.20 ±0.30 | 1.25 ±0.20 | 0.25~0.75 | 2.2 |  |  |  | 0.10% | 10.0 GΩ | 150% | IEC-60384 | Reflow | No | 1 KHz, 1 Vrms | Embossed Plastic Tape Reel 7 inch | 1,000 | 0.09334 g | Ni-Sn | https://www.yageo.com/en/Chart/Download/pdf/CC1812JKNPOABN332
CC1812JKNPOABN392 | 1812_490_350_145_075_340.STEP |  | General Purpose | CC MV | General purpose midle voltage | 1812 (4532) | NPO | -55 to +125°C | 200 | 3.9 nF | ±5% | 4.50 ±0.40 | 3.20 ±0.30 | 1.25 ±0.20 | 0.25~0.75 | 2.2 |  |  |  | 0.10% | 10.0 GΩ | 150% | IEC-60384 | Reflow | No | 1 KHz, 1 Vrms | Embossed Plastic Tape Reel 7 inch | 1,000 | 0.09334 g | Ni-Sn | https://www.yageo.com/en/Chart/Download/pdf/CC1812JKNPOABN392
CC1812JKNPOABN442 | 1812_490_350_145_075_340.STEP |  | General Purpose | CC MV | General purpose midle voltage | 1812 (4532) | NPO | -55 to +125°C | 200 | 4.4 nF | ±5% | 4.50 ±0.40 | 3.20 ±0.30 | 1.25 ±0.20 | 0.25~0.75 | 2.2 |  |  |  | 0.10% | 10.0 GΩ | 150% | IEC-60384 | Reflow | No | 1 KHz, 1 Vrms | Embossed Plastic Tape Reel 7 inch | 1,000 | 0.09334 g | Ni-Sn | https://www.yageo.com/en/Chart/Download/pdf/CC1812JKNPOABN442
CC1812JKNPOABN472 | 1812_490_350_145_075_340.STEP |  | General Purpose | CC MV | General purpose midle voltage | 1812 (4532) | NPO | -55 to +125°C | 200 | 4.7 nF | ±5% | 4.50 ±0.40 | 3.20 ±0.30 | 1.25 ±0.20 | 0.25~0.75 | 2.2 |  |  |  | 0.10% | 10.0 GΩ | 150% | IEC-60384 | Reflow | No | 1 KHz, 1 Vrms | Embossed Plastic Tape Reel 7 inch | 1,000 | 0.09334 g | Ni-Sn | https://www.yageo.com/en/Chart/Download/pdf/CC1812JKNPOABN472
CC1812JKNPOABN562 | 1812_490_350_145_075_340.STEP |  | General Purpose | CC MV | General purpose midle voltage | 1812 (4532) | NPO | -55 to +125°C | 200 | 5.6 nF | ±5% | 4.50 ±0.40 | 3.20 ±0.30 | 1.25 ±0.20 | 0.25~0.75 | 2.2 |  |  |  | 0.10% | 10.0 GΩ | 150% | IEC-60384 | Reflow | No | 1 KHz, 1 Vrms | Embossed Plastic Tape Reel 7 inch | 1,000 | 0.09334 g | Ni-Sn | https://www.yageo.com/en/Chart/Download/pdf/CC1812JKNPOABN562
CC1812JKNPOBBN102 | 1812_490_340_145_075_340.STEP |  | General Purpose | CC HV | General purpose high voltage | 1812 (4532) | NPO | -55 to +125°C | 500 | 1 nF | ±5% | 4.50 ±0.40 | 3.20 ±0.20 | 1.25 ±0.20 | 0.25~0.75 | 2.2 |  |  |  | 0.10% | 10.0 GΩ | 130% | IEC-60384 | Reflow | No | 1 MHz, 1 Vrms | Embossed Plastic Tape Reel 7 inch | 1,000 | 0.09334 g | Ni-Sn | https://www.yageo.com/en/Chart/Download/pdf/CC1812JKNPOBBN102 | https://www.yageo.com/upload/media/product/productsearch/datasheet/mlcc/UPY-NP0X7R_HV_500V-to-3KV_16.pdf
CC1812JKNPOBBN122 | 1812_490_340_145_075_340.STEP |  | General Purpose | CC HV | General purpose high voltage | 1812 (4532) | NPO | -55 to +125°C | 500 | 1.2 nF | ±5% | 4.50 ±0.40 | 3.20 ±0.20 | 1.25 ±0.20 | 0.25~0.75 | 2.2 |  |  |  | 0.10% | 10.0 GΩ | 130% | IEC-60384 | Reflow | No | 1 KHz, 1 Vrms | Embossed Plastic Tape Reel 7 inch | 1,000 | 0.09334 g | Ni-Sn | https://www.yageo.com/en/Chart/Download/pdf/CC1812JKNPOBBN122 | https://www.yageo.com/upload/media/product/productsearch/datasheet/mlcc/UPY-NP0X7R_HV_500V-to-3KV_16.pdf
CC1812JKNPOBBN221 | 1812_490_340_145_075_340.STEP |  | General Purpose | CC HV | General purpose high voltage | 1812 (4532) | NPO | -55 to +125°C | 500 | 220 pF | ±5% | 4.50 ±0.40 | 3.20 ±0.20 | 1.25 ±0.20 | 0.25~0.75 | 2.2 |  |  |  | 0.10% | 10.0 GΩ | 130% | IEC-60384 | Reflow | No | 1 MHz, 1 Vrms | Embossed Plastic Tape Reel 7 inch | 1,000 | 0.09334 g | Ni-Sn | https://www.yageo.com/en/Chart/Download/pdf/CC1812JKNPOBBN221 | https://www.yageo.com/upload/media/product/productsearch/datasheet/mlcc/UPY-NP0X7R_HV_500V-to-3KV_16.pdf
CC1812JKNPOBBN222 | 1812_490_340_145_075_340.STEP |  | General Purpose | CC HV | General purpose high voltage | 1812 (4532) | NPO | -55 to +125°C | 500 | 2.2 nF | ±5% | 4.50 ±0.40 | 3.20 ±0.20 | 1.25 ±0.20 | 0.25~0.75 | 2.2 |  |  |  | 0.10% | 10.0 GΩ | 130% | IEC-60384 | Reflow | No | 1 KHz, 1 Vrms | Embossed Plastic Tape Reel 7 inch | 1,000 | 0.09334 g | Ni-Sn | https://www.yageo.com/en/Chart/Download/pdf/CC1812JKNPOBBN222 | https://www.yageo.com/upload/media/product/productsearch/datasheet/mlcc/UPY-NP0X7R_HV_500V-to-3KV_16.pdf
CC1812JKNPOBBN271 | 1812_490_340_145_075_340.STEP |  | General Purpose | CC HV | General purpose high voltage | 1812 (4532) | NPO | -55 to +125°C | 500 | 270 pF | ±5% | 4.50 ±0.40 | 3.20 ±0.20 | 1.25 ±0.20 | 0.25~0.75 | 2.2 |  |  |  | 0.10% | 10.0 GΩ | 130% | IEC-60384 | Reflow | No | 1 MHz, 1 Vrms | Embossed Plastic Tape Reel 7 inch | 1,000 | 0.09334 g | Ni-Sn | https://www.yageo.com/en/Chart/Download/pdf/CC1812JKNPOBBN271 | https://www.yageo.com/upload/media/product/productsearch/datasheet/mlcc/UPY-NP0X7R_HV_500V-to-3KV_16.pdf
CC1812JKNPOBBN272 | 1812_490_340_145_075_340.STEP |  | General Purpose | CC HV | General purpose high voltage | 1812 (4532) | NPO | -55 to +125°C | 500 | 2.7 nF | ±5% | 4.50 ±0.40 | 3.20 ±0.20 | 1.25 ±0.20 | 0.25~0.75 | 2.2 |  |  |  | 0.10% | 10.0 GΩ | 130% | IEC-60384 | Reflow | No | 1 KHz, 1 Vrms | Embossed Plastic Tape Reel 7 inch | 1,000 | 0.09334 g | Ni-Sn | https://www.yageo.com/en/Chart/Download/pdf/CC1812JKNPOBBN272 | https://www.yageo.com/upload/media/product/productsearch/datasheet/mlcc/UPY-NP0X7R_HV_500V-to-3KV_16.pdf
CC1812JKNPOBBN331 | 1812_490_340_145_075_340.STEP |  | General Purpose | CC HV | General purpose high voltage | 1812 (4532) | NPO | -55 to +125°C | 500 | 330 pF | ±5% | 4.50 ±0.40 | 3.20 ±0.20 | 1.25 ±0.20 | 0.25~0.75 | 2.2 |  |  |  | 0.10% | 10.0 GΩ | 130% | IEC-60384 | Reflow | No | 1 MHz, 1 Vrms | Embossed Plastic Tape Reel 7 inch | 1,000 | 0.09334 g | Ni-Sn | https://www.yageo.com/en/Chart/Download/pdf/CC1812JKNPOBBN331 | https://www.yageo.com/upload/media/product/productsearch/datasheet/mlcc/UPY-NP0X7R_HV_500V-to-3KV_16.pdf
CC1812JKNPOBBN332 | 1812_490_340_145_075_340.STEP |  | General Purpose | CC HV | General purpose high voltage | 1812 (4532) | NPO | -55 to +125°C | 500 | 3.3 nF | ±5% | 4.50 ±0.40 | 3.20 ±0.20 | 1.25 ±0.20 | 0.25~0.75 | 2.2 |  |  |  | 0.10% | 10.0 GΩ | 130% | IEC-60384 | Reflow | No | 1 KHz, 1 Vrms | Embossed Plastic Tape Reel 7 inch | 1,000 | 0.09334 g | Ni-Sn | https://www.yageo.com/en/Chart/Download/pdf/CC1812JKNPOBBN332 | https://www.yageo.com/upload/media/product/productsearch/datasheet/mlcc/UPY-NP0X7R_HV_500V-to-3KV_16.pdf
CC1812JKNPOBBN472 | 1812_490_340_145_075_340.STEP |  | General Purpose | CC HV | General purpose high voltage | 1812 (4532) | NPO | -55 to +125°C | 500 | 4.7 nF | ±5% | 4.50 ±0.40 | 3.20 ±0.20 | 1.25 ±0.20 | 0.25~0.75 | 2.2 |  |  |  | 0.10% | 10.0 GΩ | 130% | IEC-60384 | Reflow | No | 1 KHz, 1 Vrms | Embossed Plastic Tape Reel 7 inch | 1,000 | 0.09334 g | Ni-Sn | https://www.yageo.com/en/Chart/Download/pdf/CC1812JKNPOBBN472 | https://www.yageo.com/upload/media/product/productsearch/datasheet/mlcc/UPY-NP0X7R_HV_500V-to-3KV_16.pdf
CC1812JKNPOBBN821 | 1812_490_340_145_075_340.STEP |  | General Purpose | CC HV | General purpose high voltage | 1812 (4532) | NPO | -55 to +125°C | 500 | 820 pF | ±5% | 4.50 ±0.40 | 3.20 ±0.20 | 1.25 ±0.20 | 0.25~0.75 | 2.2 |  |  |  | 0.10% | 10.0 GΩ | 130% | IEC-60384 | Reflow | No | 1 MHz, 1 Vrms | Embossed Plastic Tape Reel 7 inch | 1,000 | 0.09334 g | Ni-Sn | https://www.yageo.com/en/Chart/Download/pdf/CC1812JKNPOBBN821 | https://www.yageo.com/upload/media/product/productsearch/datasheet/mlcc/UPY-NP0X7R_HV_500V-to-3KV_16.pdf
CC1812JKNPOCBN101 | 1812_490_340_145_075_340.STEP |  | General Purpose | CC HV | General purpose high voltage | 1812 (4532) | NPO | -55 to +125°C | 1000 | 100 pF | ±5% | 4.50 ±0.40 | 3.20 ±0.20 | 1.25 ±0.20 | 0.25~0.75 | 2.2 |  |  |  | 0.10% | 10.0 GΩ | 120% | IEC-60384 | Reflow | No | 1 MHz, 1 Vrms | Embossed Plastic Tape Reel 7 inch | 1,000 | 0.09334 g | Ni-Sn | https://www.yageo.com/en/Chart/Download/pdf/CC1812JKNPOCBN101 | https://www.yageo.com/upload/media/product/productsearch/datasheet/mlcc/UPY-NP0X7R_HV_500V-to-3KV_16.pdf
CC1812JKNPOCBN102 | 1812_490_340_145_075_340.STEP |  | General Purpose | CC HV | General purpose high voltage | 1812 (4532) | NPO | -55 to +125°C | 1000 | 1 nF | ±5% | 4.50 ±0.40 | 3.20 ±0.20 | 1.25 ±0.20 | 0.25~0.75 | 2.2 |  |  |  | 0.10% | 10.0 GΩ | 120% | IEC-60384 | Reflow | No | 1 MHz, 1 Vrms | Embossed Plastic Tape Reel 7 inch | 1,000 | 0.09334 g | Ni-Sn | https://www.yageo.com/en/Chart/Download/pdf/CC1812JKNPOCBN102 | https://www.yageo.com/upload/media/product/productsearch/datasheet/mlcc/UPY-NP0X7R_HV_500V-to-3KV_16.pdf
CC1812JKNPOCBN121 | 1812_490_340_145_075_340.STEP |  | General Purpose | CC HV | General purpose high voltage | 1812 (4532) | NPO | -55 to +125°C | 1000 | 120 pF | ±5% | 4.50 ±0.40 | 3.20 ±0.20 | 1.25 ±0.20 | 0.25~0.75 | 2.2 |  |  |  | 0.10% | 10.0 GΩ | 120% | IEC-60384 | Reflow | No | 1 MHz, 1 Vrms | Embossed Plastic Tape Reel 7 inch | 1,000 | 0.09334 g | Ni-Sn | https://www.yageo.com/en/Chart/Download/pdf/CC1812JKNPOCBN121 | https://www.yageo.com/upload/media/product/productsearch/datasheet/mlcc/UPY-NP0X7R_HV_500V-to-3KV_16.pdf
CC1812JKNPOCBN122 | 1812_490_340_145_075_340.STEP |  | General Purpose | CC HV | General purpose high voltage | 1812 (4532) | NPO | -55 to +125°C | 1000 | 1.2 nF | ±5% | 4.50 ±0.40 | 3.20 ±0.20 | 1.25 ±0.20 | 0.25~0.75 | 2.2 |  |  |  | 0.10% | 10.0 GΩ | 120% | IEC-60384 | Reflow | No | 1 KHz, 1 Vrms | Embossed Plastic Tape Reel 7 inch | 1,000 | 0.09334 g | Ni-Sn | https://www.yageo.com/en/Chart/Download/pdf/CC1812JKNPOCBN122 | https://www.yageo.com/upload/media/product/productsearch/datasheet/mlcc/UPY-NP0X7R_HV_500V-to-3KV_16.pdf
CC1812JKNPOCBN151 | 1812_490_340_145_075_340.STEP |  | General Purpose | CC HV | General purpose high voltage | 1812 (4532) | NPO | -55 to +125°C | 1000 | 150 pF | ±5% | 4.50 ±0.40 | 3.20 ±0.20 | 1.25 ±0.20 | 0.25~0.75 | 2.2 |  |  |  | 0.10% | 10.0 GΩ | 120% | IEC-60384 | Reflow | No | 1 MHz, 1 Vrms | Embossed Plastic Tape Reel 7 inch | 1,000 | 0.09334 g | Ni-Sn | https://www.yageo.com/en/Chart/Download/pdf/CC1812JKNPOCBN151 | https://www.yageo.com/upload/media/product/productsearch/datasheet/mlcc/UPY-NP0X7R_HV_500V-to-3KV_16.pdf
CC1812JKNPOCBN152 | 1812_490_340_145_075_340.STEP |  | General Purpose | CC HV | General purpose high voltage | 1812 (4532) | NPO | -55 to +125°C | 1000 | 1.5 nF | ±5% | 4.50 ±0.40 | 3.20 ±0.20 | 1.25 ±0.20 | 0.25~0.75 | 2.2 |  |  |  | 0.10% | 10.0 GΩ | 120% | IEC-60384 | Reflow | No | 1 KHz, 1 Vrms | Embossed Plastic Tape Reel 7 inch | 1,000 | 0.09334 g | Ni-Sn | https://www.yageo.com/en/Chart/Download/pdf/CC1812JKNPOCBN152 | https://www.yageo.com/upload/media/product/productsearch/datasheet/mlcc/UPY-NP0X7R_HV_500V-to-3KV_16.pdf
CC1812JKNPOCBN180 | 1812_490_340_145_075_340.STEP |  | General Purpose | CC HV | General purpose high voltage | 1812 (4532) | NPO | -55 to +125°C | 1000 | 18 pF | ±5% | 4.50 ±0.40 | 3.20 ±0.20 | 1.25 ±0.20 | 0.25~0.75 | 2.2 |  |  |  | 0.13% | 10.0 GΩ | 120% | IEC-60384 | Reflow | No | 1 MHz, 1 Vrms | Embossed Plastic Tape Reel 7 inch | 1,000 | 0.09334 g | Ni-Sn | https://www.yageo.com/en/Chart/Download/pdf/CC1812JKNPOCBN180 | https://www.yageo.com/upload/media/product/productsearch/datasheet/mlcc/UPY-NP0X7R_HV_500V-to-3KV_16.pdf
CC1812JKNPOCBN181 | 1812_490_340_145_075_340.STEP |  | General Purpose | CC HV | General purpose high voltage | 1812 (4532) | NPO | -55 to +125°C | 1000 | 180 pF | ±5% | 4.50 ±0.40 | 3.20 ±0.20 | 1.25 ±0.20 | 0.25~0.75 | 2.2 |  |  |  | 0.10% | 10.0 GΩ | 120% | IEC-60384 | Reflow | No | 1 MHz, 1 Vrms | Embossed Plastic Tape Reel 7 inch | 1,000 | 0.09334 g | Ni-Sn | https://www.yageo.com/en/Chart/Download/pdf/CC1812JKNPOCBN181 | https://www.yageo.com/upload/media/product/productsearch/datasheet/mlcc/UPY-NP0X7R_HV_500V-to-3KV_16.pdf
CC1812JKNPOCBN220 | 1812_490_340_145_075_340.STEP |  | General Purpose | CC HV | General purpose high voltage | 1812 (4532) | NPO | -55 to +125°C | 1000 | 22 pF | ±5% | 4.50 ±0.40 | 3.20 ±0.20 | 1.25 ±0.20 | 0.25~0.75 | 2.2 |  |  |  | 0.12% | 10.0 GΩ | 120% | IEC-60384 | Reflow | No | 1 MHz, 1 Vrms | Embossed Plastic Tape Reel 7 inch | 1,000 | 0.09334 g | Ni-Sn | https://www.yageo.com/en/Chart/Download/pdf/CC1812JKNPOCBN220 | https://www.yageo.com/upload/media/product/productsearch/datasheet/mlcc/UPY-NP0X7R_HV_500V-to-3KV_16.pdf
CC1812JKNPOCBN221 | 1812_490_340_145_075_340.STEP |  | General Purpose | CC HV | General purpose high voltage | 1812 (4532) | NPO | -55 to +125°C | 1000 | 220 pF | ±5% | 4.50 ±0.40 | 3.20 ±0.20 | 1.25 ±0.20 | 0.25~0.75 | 2.2 |  |  |  | 0.10% | 10.0 GΩ | 120% | IEC-60384 | Reflow | No | 1 MHz, 1 Vrms | Embossed Plastic Tape Reel 7 inch | 1,000 | 0.09334 g | Ni-Sn | https://www.yageo.com/en/Chart/Download/pdf/CC1812JKNPOCBN221 | https://www.yageo.com/upload/media/product/productsearch/datasheet/mlcc/UPY-NP0X7R_HV_500V-to-3KV_16.pdf
CC1812JKNPOCBN271 | 1812_490_340_145_075_340.STEP |  | General Purpose | CC HV | General purpose high voltage | 1812 (4532) | NPO | -55 to +125°C | 1000 | 270 pF | ±5% | 4.50 ±0.40 | 3.20 ±0.20 | 1.25 ±0.20 | 0.25~0.75 | 2.2 |  |  |  | 0.10% | 10.0 GΩ | 120% | IEC-60384 | Reflow | No | 1 MHz, 1 Vrms | Embossed Plastic Tape Reel 7 inch | 1,000 | 0.09334 g | Ni-Sn | https://www.yageo.com/en/Chart/Download/pdf/CC1812JKNPOCBN271 | https://www.yageo.com/upload/media/product/productsearch/datasheet/mlcc/UPY-NP0X7R_HV_500V-to-3KV_16.pdf
CC1812JKNPOCBN331 | 1812_490_340_145_075_340.STEP |  | General Purpose | CC HV | General purpose high voltage | 1812 (4532) | NPO | -55 to +125°C | 1000 | 330 pF | ±5% | 4.50 ±0.40 | 3.20 ±0.20 | 1.25 ±0.20 | 0.25~0.75 | 2.2 |  |  |  | 0.10% | 10.0 GΩ | 120% | IEC-60384 | Reflow | No | 1 MHz, 1 Vrms | Embossed Plastic Tape Reel 7 inch | 1,000 | 0.09334 g | Ni-Sn | https://www.yageo.com/en/Chart/Download/pdf/CC1812JKNPOCBN331 | https://www.yageo.com/upload/media/product/productsearch/datasheet/mlcc/UPY-NP0X7R_HV_500V-to-3KV_16.pdf
CC1812JKNPOCBN391 | 1812_490_340_145_075_340.STEP |  | General Purpose | CC HV | General purpose high voltage | 1812 (4532) | NPO | -55 to +125°C | 1000 | 390 pF | ±5% | 4.50 ±0.40 | 3.20 ±0.20 | 1.25 ±0.20 | 0.25~0.75 | 2.2 |  |  |  | 0.10% | 10.0 GΩ | 120% | IEC-60384 | Reflow | No | 1 MHz, 1 Vrms | Embossed Plastic Tape Reel 7 inch | 1,000 | 0.09334 g | Ni-Sn | https://www.yageo.com/en/Chart/Download/pdf/CC1812JKNPOCBN391 | https://www.yageo.com/upload/media/product/productsearch/datasheet/mlcc/UPY-NP0X7R_HV_500V-to-3KV_16.pdf
CC1812JKNPOCBN470 | 1812_490_340_145_075_340.STEP |  | General Purpose | CC HV | General purpose high voltage | 1812 (4532) | NPO | -55 to +125°C | 1000 | 47 pF | ±5% | 4.50 ±0.40 | 3.20 ±0.20 | 1.25 ±0.20 | 0.25~0.75 | 2.2 |  |  |  | 0.10% | 10.0 GΩ | 120% | IEC-60384 | Reflow | No | 1 MHz, 1 Vrms | Embossed Plastic Tape Reel 7 inch | 1,000 | 0.09334 g | Ni-Sn | https://www.yageo.com/en/Chart/Download/pdf/CC1812JKNPOCBN470 | https://www.yageo.com/upload/media/product/productsearch/datasheet/mlcc/UPY-NP0X7R_HV_500V-to-3KV_16.pdf
CC1812JKNPOCBN471 | 1812_490_340_145_075_340.STEP |  | General Purpose | CC HV | General purpose high voltage | 1812 (4532) | NPO | -55 to +125°C | 1000 | 470 pF | ±5% | 4.50 ±0.40 | 3.20 ±0.20 | 1.25 ±0.20 | 0.25~0.75 | 2.2 |  |  |  | 0.10% | 10.0 GΩ | 120% | IEC-60384 | Reflow | No | 1 MHz, 1 Vrms | Embossed Plastic Tape Reel 7 inch | 1,000 | 0.09334 g | Ni-Sn | https://www.yageo.com/en/Chart/Download/pdf/CC1812JKNPOCBN471 | https://www.yageo.com/upload/media/product/productsearch/datasheet/mlcc/UPY-NP0X7R_HV_500V-to-3KV_16.pdf
CC1812JKNPOCBN560 | 1812_490_340_145_075_340.STEP |  | General Purpose | CC HV | General purpose high voltage | 1812 (4532) | NPO | -55 to +125°C | 1000 | 56 pF | ±5% | 4.50 ±0.40 | 3.20 ±0.20 | 1.25 ±0.20 | 0.25~0.75 | 2.2 |  |  |  | 0.10% | 10.0 GΩ | 120% | IEC-60384 | Reflow | No | 1 MHz, 1 Vrms | Embossed Plastic Tape Reel 7 inch | 1,000 | 0.09334 g | Ni-Sn | https://www.yageo.com/en/Chart/Download/pdf/CC1812JKNPOCBN560 | https://www.yageo.com/upload/media/product/productsearch/datasheet/mlcc/UPY-NP0X7R_HV_500V-to-3KV_16.pdf
CC1812JKNPOCBN681 | 1812_490_340_145_075_340.STEP |  | General Purpose | CC HV | General purpose high voltage | 1812 (4532) | NPO | -55 to +125°C | 1000 | 680 pF | ±5% | 4.50 ±0.40 | 3.20 ±0.20 | 1.25 ±0.20 | 0.25~0.75 | 2.2 |  |  |  | 0.10% | 10.0 GΩ | 120% | IEC-60384 | Reflow | No | 1 MHz, 1 Vrms | Embossed Plastic Tape Reel 7 inch | 1,000 | 0.09334 g | Ni-Sn | https://www.yageo.com/en/Chart/Download/pdf/CC1812JKNPOCBN681 | https://www.yageo.com/upload/media/product/productsearch/datasheet/mlcc/UPY-NP0X7R_HV_500V-to-3KV_16.pdf
CC1812JKNPOCBN821 | 1812_490_340_145_075_340.STEP |  | General Purpose | CC HV | General purpose high voltage | 1812 (4532) | NPO | -55 to +125°C | 1000 | 820 pF | ±5% | 4.50 ±0.40 | 3.20 ±0.20 | 1.25 ±0.20 | 0.25~0.75 | 2.2 |  |  |  | 0.10% | 10.0 GΩ | 120% | IEC-60384 | Reflow | No | 1 MHz, 1 Vrms | Embossed Plastic Tape Reel 7 inch | 1,000 | 0.09334 g | Ni-Sn | https://www.yageo.com/en/Chart/Download/pdf/CC1812JKNPOCBN821 | https://www.yageo.com/upload/media/product/productsearch/datasheet/mlcc/UPY-NP0X7R_HV_500V-to-3KV_16.pdf
CC1812JKNPODBN100 | 1812_490_340_145_075_340.STEP |  | General Purpose | CC HV | General purpose high voltage | 1812 (4532) | NPO | -55 to +125°C | 2000 | 10 pF | ±5% | 4.50 ±0.40 | 3.20 ±0.20 | 1.25 ±0.20 | 0.25~0.75 | 2.2 |  |  |  | 0.17% | 10.0 GΩ | 120% | IEC-60384 | Reflow | No | 1 MHz, 1 Vrms | Embossed Plastic Tape Reel 7 inch | 1,000 | 0.09334 g | Ni-Sn | https://www.yageo.com/en/Chart/Download/pdf/CC1812JKNPODBN100 | https://www.yageo.com/upload/media/product/productsearch/datasheet/mlcc/UPY-NP0X7R_HV_500V-to-3KV_16.pdf
CC1812JKNPODBN101 | 1812_490_340_145_075_340.STEP |  | General Purpose | CC HV | General purpose high voltage | 1812 (4532) | NPO | -55 to +125°C | 2000 | 100 pF | ±5% | 4.50 ±0.40 | 3.20 ±0.20 | 1.25 ±0.20 | 0.25~0.75 | 2.2 |  |  |  | 0.10% | 10.0 GΩ | 120% | IEC-60384 | Reflow | No | 1 MHz, 1 Vrms | Embossed Plastic Tape Reel 7 inch | 1,000 | 0.09334 g | Ni-Sn | https://www.yageo.com/en/Chart/Download/pdf/CC1812JKNPODBN101 | https://www.yageo.com/upload/media/product/productsearch/datasheet/mlcc/UPY-NP0X7R_HV_500V-to-3KV_16.pdf
CC1812JKNPODBN102 | 1812_490_340_145_075_340.STEP |  | General Purpose | CC HV | General purpose high voltage | 1812 (4532) | NPO | -55 to +125°C | 2000 | 1 nF | ±5% | 4.50 ±0.40 | 3.20 ±0.20 | 1.25 ±0.20 | 0.25~0.75 | 2.2 |  |  |  | 0.10% | 10.0 GΩ | 120% | IEC-60384 | Reflow | No | 1 MHz, 1 Vrms | Embossed Plastic Tape Reel 7 inch | 1,000 | 0.09334 g | Ni-Sn | https://www.yageo.com/en/Chart/Download/pdf/CC1812JKNPODBN102 | https://www.yageo.com/upload/media/product/productsearch/datasheet/mlcc/UPY-NP0X7R_HV_500V-to-3KV_16.pdf
CC1812JKNPODBN181 | 1812_490_340_145_075_340.STEP |  | General Purpose | CC HV | General purpose high voltage | 1812 (4532) | NPO | -55 to +125°C | 2000 | 180 pF | ±5% | 4.50 ±0.40 | 3.20 ±0.20 | 1.25 ±0.20 | 0.25~0.75 | 2.2 |  |  |  | 0.10% | 10.0 GΩ | 120% | IEC-60384 | Reflow | No | 1 MHz, 1 Vrms | Embossed Plastic Tape Reel 7 inch | 1,000 | 0.09334 g | Ni-Sn | https://www.yageo.com/en/Chart/Download/pdf/CC1812JKNPODBN181 | https://www.yageo.com/upload/media/product/productsearch/datasheet/mlcc/UPY-NP0X7R_HV_500V-to-3KV_16.pdf
CC1812JKNPODBN221 | 1812_490_340_145_075_340.STEP |  | General Purpose | CC HV | General purpose high voltage | 1812 (4532) | NPO | -55 to +125°C | 2000 | 220 pF | ±5% | 4.50 ±0.40 | 3.20 ±0.20 | 1.25 ±0.20 | 0.25~0.75 | 2.2 |  |  |  | 0.10% | 10.0 GΩ | 120% | IEC-60384 | Reflow | No | 1 MHz, 1 Vrms | Embossed Plastic Tape Reel 7 inch | 1,000 | 0.09334 g | Ni-Sn | https://www.yageo.com/en/Chart/Download/pdf/CC1812JKNPODBN221 | https://www.yageo.com/upload/media/product/productsearch/datasheet/mlcc/UPY-NP0X7R_HV_500V-to-3KV_16.pdf
CC1812JKNPODBN271 | 1812_490_340_145_075_340.STEP |  | General Purpose | CC HV | General purpose high voltage | 1812 (4532) | NPO | -55 to +125°C | 2000 | 270 pF | ±5% | 4.50 ±0.40 | 3.20 ±0.20 | 1.25 ±0.20 | 0.25~0.75 | 2.2 |  |  |  | 0.10% | 10.0 GΩ | 120% | IEC-60384 | Reflow | No | 1 MHz, 1 Vrms | Embossed Plastic Tape Reel 7 inch | 1,000 | 0.09334 g | Ni-Sn | https://www.yageo.com/en/Chart/Download/pdf/CC1812JKNPODBN271 | https://www.yageo.com/upload/media/product/productsearch/datasheet/mlcc/UPY-NP0X7R_HV_500V-to-3KV_16.pdf
CC1812JKNPODBN331 | 1812_490_340_145_075_340.STEP |  | General Purpose | CC HV | General purpose high voltage | 1812 (4532) | NPO | -55 to +125°C | 2000 | 330 pF | ±5% | 4.50 ±0.40 | 3.20 ±0.20 | 1.25 ±0.20 | 0.25~0.75 | 2.2 |  |  |  | 0.10% | 10.0 GΩ | 120% | IEC-60384 | Reflow | No | 1 MHz, 1 Vrms | Embossed Plastic Tape Reel 7 inch | 1,000 | 0.09334 g | Ni-Sn | https://www.yageo.com/en/Chart/Download/pdf/CC1812JKNPODBN331 | https://www.yageo.com/upload/media/product/productsearch/datasheet/mlcc/UPY-NP0X7R_HV_500V-to-3KV_16.pdf
CC1812JKNPODBN470 | 1812_490_340_145_075_340.STEP |  | General Purpose | CC HV | General purpose high voltage | 1812 (4532) | NPO | -55 to +125°C | 2000 | 47 pF | ±5% | 4.50 ±0.40 | 3.20 ±0.20 | 1.25 ±0.20 | 0.25~0.75 | 2.2 |  |  |  | 0.10% | 10.0 GΩ | 120% | IEC-60384 | Reflow | No | 1 MHz, 1 Vrms | Embossed Plastic Tape Reel 7 inch | 1,000 | 0.09334 g | Ni-Sn | https://www.yageo.com/en/Chart/Download/pdf/CC1812JKNPODBN470 | https://www.yageo.com/upload/media/product/productsearch/datasheet/mlcc/UPY-NP0X7R_HV_500V-to-3KV_16.pdf
CC1812JKNPODBN471 | 1812_490_340_145_075_340.STEP |  | General Purpose | CC HV | General purpose high voltage | 1812 (4532) | NPO | -55 to +125°C | 2000 | 470 pF | ±5% | 4.50 ±0.40 | 3.20 ±0.20 | 1.25 ±0.20 | 0.25~0.75 | 2.2 |  |  |  | 0.10% | 10.0 GΩ | 120% | IEC-60384 | Reflow | No | 1 MHz, 1 Vrms | Embossed Plastic Tape Reel 7 inch | 1,000 | 0.09334 g | Ni-Sn | https://www.yageo.com/en/Chart/Download/pdf/CC1812JKNPODBN471 | https://www.yageo.com/upload/media/product/productsearch/datasheet/mlcc/UPY-NP0X7R_HV_500V-to-3KV_16.pdf
CC1812JKNPOEBN100 | 1812_490_340_145_075_340.STEP |  | General Purpose | CC HV | General purpose high voltage | 1812 (4532) | NPO | -55 to +125°C | 3000 | 10 pF | ±5% | 4.50 ±0.40 | 3.20 ±0.20 | 1.25 ±0.20 | 0.25~0.75 | 2.2 |  |  |  | 0.17% | 10.0 GΩ | 120% | IEC-60384 | Reflow | No | 1 MHz, 1 Vrms | Embossed Plastic Tape Reel 7 inch | 1,000 | 0.09334 g | Ni-Sn | https://www.yageo.com/en/Chart/Download/pdf/CC1812JKNPOEBN100 | https://www.yageo.com/upload/media/product/productsearch/datasheet/mlcc/UPY-NP0X7R_HV_500V-to-3KV_16.pdf
CC1812JKNPOEBN101 | 1812_490_340_145_075_340.STEP |  | General Purpose | CC HV | General purpose high voltage | 1812 (4532) | NPO | -55 to +125°C | 3000 | 100 pF | ±5% | 4.50 ±0.40 | 3.20 ±0.20 | 1.25 ±0.20 | 0.25~0.75 | 2.2 |  |  |  | 0.10% | 10.0 GΩ | 120% | IEC-60384 | Reflow | No | 1 MHz, 1 Vrms | Embossed Plastic Tape Reel 7 inch | 1,000 | 0.09334 g | Ni-Sn | https://www.yageo.com/en/Chart/Download/pdf/CC1812JKNPOEBN101 | https://www.yageo.com/upload/media/product/productsearch/datasheet/mlcc/UPY-NP0X7R_HV_500V-to-3KV_16.pdf
CC1812JKNPOEBN120 | 1812_490_340_145_075_340.STEP |  | General Purpose | CC HV | General purpose high voltage | 1812 (4532) | NPO | -55 to +125°C | 3000 | 12 pF | ±5% | 4.50 ±0.40 | 3.20 ±0.20 | 1.25 ±0.20 | 0.25~0.75 | 2.2 |  |  |  | 0.16% | 10.0 GΩ | 120% | IEC-60384 | Reflow | No | 1 MHz, 1 Vrms | Embossed Plastic Tape Reel 7 inch | 1,000 | 0.09334 g | Ni-Sn | https://www.yageo.com/en/Chart/Download/pdf/CC1812JKNPOEBN120 | https://www.yageo.com/upload/media/product/productsearch/datasheet/mlcc/UPY-NP0X7R_HV_500V-to-3KV_16.pdf
CC1812JKNPOEBN150 | 1812_490_340_145_075_340.STEP |  | General Purpose | CC HV | General purpose high voltage | 1812 (4532) | NPO | -55 to +125°C | 3000 | 15 pF | ±5% | 4.50 ±0.40 | 3.20 ±0.20 | 1.25 ±0.20 | 0.25~0.75 | 2.2 |  |  |  | 0.14% | 10.0 GΩ | 120% | IEC-60384 | Reflow | No | 1 MHz, 1 Vrms | Embossed Plastic Tape Reel 7 inch | 1,000 | 0.09334 g | Ni-Sn | https://www.yageo.com/en/Chart/Download/pdf/CC1812JKNPOEBN150 | https://www.yageo.com/upload/media/product/productsearch/datasheet/mlcc/UPY-NP0X7R_HV_500V-to-3KV_16.pdf
CC1812JKNPOEBN151 | 1812_490_340_145_075_340.STEP |  | General Purpose | CC HV | General purpose high voltage | 1812 (4532) | NPO | -55 to +125°C | 3000 | 150 pF | ±5% | 4.50 ±0.40 | 3.20 ±0.20 | 1.25 ±0.20 | 0.25~0.75 | 2.2 |  |  |  | 0.10% | 10.0 GΩ | 120% | IEC-60384 | Reflow | No | 1 MHz, 1 Vrms | Embossed Plastic Tape Reel 7 inch | 1,000 | 0.09334 g | Ni-Sn | https://www.yageo.com/en/Chart/Download/pdf/CC1812JKNPOEBN151 | https://www.yageo.com/upload/media/product/productsearch/datasheet/mlcc/UPY-NP0X7R_HV_500V-to-3KV_16.pdf
CC1812JKNPOEBN180 | 1812_490_340_145_075_340.STEP |  | General Purpose | CC HV | General purpose high voltage | 1812 (4532) | NPO | -55 to +125°C | 3000 | 18 pF | ±5% | 4.50 ±0.40 | 3.20 ±0.20 | 1.25 ±0.20 | 0.25~0.75 | 2.2 |  |  |  | 0.13% | 10.0 GΩ | 120% | IEC-60384 | Reflow | No | 1 MHz, 1 Vrms | Embossed Plastic Tape Reel 7 inch | 1,000 | 0.09334 g | Ni-Sn | https://www.yageo.com/en/Chart/Download/pdf/CC1812JKNPOEBN180 | https://www.yageo.com/upload/media/product/productsearch/datasheet/mlcc/UPY-NP0X7R_HV_500V-to-3KV_16.pdf
CC1812JKNPOEBN181 | 1812_490_340_145_075_340.STEP |  | General Purpose | CC HV | General purpose high voltage | 1812 (4532) | NPO | -55 to +125°C | 3000 | 180 pF | ±5% | 4.50 ±0.40 | 3.20 ±0.20 | 1.25 ±0.20 | 0.25~0.75 | 2.2 |  |  |  | 0.10% | 10.0 GΩ | 120% | IEC-60384 | Reflow | No | 1 MHz, 1 Vrms | Embossed Plastic Tape Reel 7 inch | 1,000 | 0.09334 g | Ni-Sn | https://www.yageo.com/en/Chart/Download/pdf/CC1812JKNPOEBN181 | https://www.yageo.com/upload/media/product/productsearch/datasheet/mlcc/UPY-NP0X7R_HV_500V-to-3KV_16.pdf
CC1812JKNPOEBN220 | 1812_490_340_145_075_340.STEP |  | General Purpose | CC HV | General purpose high voltage | 1812 (4532) | NPO | -55 to +125°C | 3000 | 22 pF | ±5% | 4.50 ±0.40 | 3.20 ±0.20 | 1.25 ±0.20 | 0.25~0.75 | 2.2 |  |  |  | 0.12% | 10.0 GΩ | 120% | IEC-60384 | Reflow | No | 1 MHz, 1 Vrms | Embossed Plastic Tape Reel 7 inch | 1,000 | 0.09334 g | Ni-Sn | https://www.yageo.com/en/Chart/Download/pdf/CC1812JKNPOEBN220 | https://www.yageo.com/upload/media/product/productsearch/datasheet/mlcc/UPY-NP0X7R_HV_500V-to-3KV_16.pdf
CC1812JKNPOEBN221 | 1812_490_340_145_075_340.STEP |  | General Purpose | CC HV | General purpose high voltage | 1812 (4532) | NPO | -55 to +125°C | 3000 | 220 pF | ±5% | 4.50 ±0.40 | 3.20 ±0.20 | 1.25 ±0.20 | 0.25~0.75 | 2.2 |  |  |  | 0.10% | 10.0 GΩ | 120% | IEC-60384 | Reflow | No | 1 MHz, 1 Vrms | Embossed Plastic Tape Reel 7 inch | 1,000 | 0.09334 g | Ni-Sn | https://www.yageo.com/en/Chart/Download/pdf/CC1812JKNPOEBN221 | https://www.yageo.com/upload/media/product/productsearch/datasheet/mlcc/UPY-NP0X7R_HV_500V-to-3KV_16.pdf
CC1812JKNPOEBN270 | 1812_490_340_145_075_340.STEP |  | General Purpose | CC HV | General purpose high voltage | 1812 (4532) | NPO | -55 to +125°C | 3000 | 27 pF | ±5% | 4.50 ±0.40 | 3.20 ±0.20 | 1.25 ±0.20 | 0.25~0.75 | 2.2 |  |  |  | 0.11% | 10.0 GΩ | 120% | IEC-60384 | Reflow | No | 1 MHz, 1 Vrms | Embossed Plastic Tape Reel 7 inch | 1,000 | 0.09334 g | Ni-Sn | https://www.yageo.com/en/Chart/Download/pdf/CC1812JKNPOEBN270 | https://www.yageo.com/upload/media/product/productsearch/datasheet/mlcc/UPY-NP0X7R_HV_500V-to-3KV_16.pdf
CC1812JKNPOEBN330 | 1812_490_340_145_075_340.STEP |  | General Purpose | CC HV | General purpose high voltage | 1812 (4532) | NPO | -55 to +125°C | 3000 | 33 pF | ±5% | 4.50 ±0.40 | 3.20 ±0.20 | 1.25 ±0.20 | 0.25~0.75 | 2.2 |  |  |  | 0.10% | 10.0 GΩ | 120% | IEC-60384 | Reflow | No | 1 MHz, 1 Vrms | Embossed Plastic Tape Reel 7 inch | 1,000 | 0.09334 g | Ni-Sn | https://www.yageo.com/en/Chart/Download/pdf/CC1812JKNPOEBN330 | https://www.yageo.com/upload/media/product/productsearch/datasheet/mlcc/UPY-NP0X7R_HV_500V-to-3KV_16.pdf
CC1812JKNPOEBN390 | 1812_490_340_145_075_340.STEP |  | General Purpose | CC HV | General purpose high voltage | 1812 (4532) | NPO | -55 to +125°C | 3000 | 39 pF | ±5% | 4.50 ±0.40 | 3.20 ±0.20 | 1.25 ±0.20 | 0.25~0.75 | 2.2 |  |  |  | 0.10% | 10.0 GΩ | 120% | IEC-60384 | Reflow | No | 1 MHz, 1 Vrms | Embossed Plastic Tape Reel 7 inch | 1,000 | 0.09334 g | Ni-Sn | https://www.yageo.com/en/Chart/Download/pdf/CC1812JKNPOEBN390 | https://www.yageo.com/upload/media/product/productsearch/datasheet/mlcc/UPY-NP0X7R_HV_500V-to-3KV_16.pdf
CC1812JKNPOEBN470 | 1812_490_340_145_075_340.STEP |  | General Purpose | CC HV | General purpose high voltage | 1812 (4532) | NPO | -55 to +125°C | 3000 | 47 pF | ±5% | 4.50 ±0.40 | 3.20 ±0.20 | 1.25 ±0.20 | 0.25~0.75 | 2.2 |  |  |  | 0.10% | 10.0 GΩ | 120% | IEC-60384 | Reflow | No | 1 MHz, 1 Vrms | Embossed Plastic Tape Reel 7 inch | 1,000 | 0.09334 g | Ni-Sn | https://www.yageo.com/en/Chart/Download/pdf/CC1812JKNPOEBN470 | https://www.yageo.com/upload/media/product/productsearch/datasheet/mlcc/UPY-NP0X7R_HV_500V-to-3KV_16.pdf
CC1812JKNPOEBN560 | 1812_490_340_145_075_340.STEP |  | General Purpose | CC HV | General purpose high voltage | 1812 (4532) | NPO | -55 to +125°C | 3000 | 56 pF | ±5% | 4.50 ±0.40 | 3.20 ±0.20 | 1.25 ±0.20 | 0.25~0.75 | 2.2 |  |  |  | 0.10% | 10.0 GΩ | 120% | IEC-60384 | Reflow | No | 1 MHz, 1 Vrms | Embossed Plastic Tape Reel 7 inch | 1,000 | 0.09334 g | Ni-Sn | https://www.yageo.com/en/Chart/Download/pdf/CC1812JKNPOEBN560 | https://www.yageo.com/upload/media/product/productsearch/datasheet/mlcc/UPY-NP0X7R_HV_500V-to-3KV_16.pdf
CC1812JKNPOEBN680 | 1812_490_340_145_075_340.STEP |  | General Purpose | CC HV | General purpose high voltage | 1812 (4532) | NPO | -55 to +125°C | 3000 | 68 pF | ±5% | 4.50 ±0.40 | 3.20 ±0.20 | 1.25 ±0.20 | 0.25~0.75 | 2.2 |  |  |  | 0.10% | 10.0 GΩ | 120% | IEC-60384 | Reflow | No | 1 MHz, 1 Vrms | Embossed Plastic Tape Reel 7 inch | 1,000 | 0.09334 g | Ni-Sn | https://www.yageo.com/en/Chart/Download/pdf/CC1812JKNPOEBN680 | https://www.yageo.com/upload/media/product/productsearch/datasheet/mlcc/UPY-NP0X7R_HV_500V-to-3KV_16.pdf
CC1812JKNPOEBN820 | 1812_490_340_145_075_340.STEP |  | General Purpose | CC HV | General purpose high voltage | 1812 (4532) | NPO | -55 to +125°C | 3000 | 82 pF | ±5% | 4.50 ±0.40 | 3.20 ±0.20 | 1.25 ±0.20 | 0.25~0.75 | 2.2 |  |  |  | 0.10% | 10.0 GΩ | 120% | IEC-60384 | Reflow | No | 1 MHz, 1 Vrms | Embossed Plastic Tape Reel 7 inch | 1,000 | 0.09334 g | Ni-Sn | https://www.yageo.com/en/Chart/Download/pdf/CC1812JKNPOEBN820 | https://www.yageo.com/upload/media/product/productsearch/datasheet/mlcc/UPY-NP0X7R_HV_500V-to-3KV_16.pdf
CC1812JKNPOYBN152 | 1812_490_350_145_075_340.STEP |  | General Purpose | CC MV | General purpose midle voltage | 1812 (4532) | NPO | -55 to +125°C | 250 | 1.5 nF | ±5% | 4.50 ±0.40 | 3.20 ±0.30 | 1.25 ±0.20 | 0.25~0.75 | 2.2 |  |  |  | 0.10% | 10.0 GΩ | 150% | IEC-60384 | Reflow | No | 1 KHz, 1 Vrms | Embossed Plastic Tape Reel 7 inch | 1,000 | 0.09334 g | Ni-Sn | https://www.yageo.com/en/Chart/Download/pdf/CC1812JKNPOYBN152
CC1812JKNPOYBN222 | 1812_490_350_145_075_340.STEP |  | General Purpose | CC MV | General purpose midle voltage | 1812 (4532) | NPO | -55 to +125°C | 250 | 2.2 nF | ±5% | 4.50 ±0.40 | 3.20 ±0.30 | 1.25 ±0.20 | 0.25~0.75 | 2.2 |  |  |  | 0.10% | 10.0 GΩ | 150% | IEC-60384 | Reflow | No | 1 KHz, 1 Vrms | Embossed Plastic Tape Reel 7 inch | 1,000 | 0.09334 g | Ni-Sn | https://www.yageo.com/en/Chart/Download/pdf/CC1812JKNPOYBN222
CC1812JKNPOYBN472 | 1812_490_350_145_075_340.STEP |  | General Purpose | CC MV | General purpose midle voltage | 1812 (4532) | NPO | -55 to +125°C | 250 | 4.7 nF | ±5% | 4.50 ±0.40 | 3.20 ±0.30 | 1.25 ±0.20 | 0.25~0.75 | 2.2 |  |  |  | 0.10% | 10.0 GΩ | 150% | IEC-60384 | Reflow | No | 1 KHz, 1 Vrms | Embossed Plastic Tape Reel 7 inch | 1,000 | 0.09334 g | Ni-Sn | https://www.yageo.com/en/Chart/Download/pdf/CC1812JKNPOYBN472
CC1812JKNPOZBN223 | 1812_490_340_180_075_340.STEP |  | General Purpose | CC HV | General purpose high voltage | 1812 (4532) | NPO | -55 to +125°C | 630 | 22 nF | ±5% | 4.50 ±0.40 | 3.20 ±0.20 | 1.60 ±0.20 | 0.25~0.75 | 2.2 |  |  |  | 0.10% | 10.0 GΩ | 130% | IEC-60384 | Reflow | No | 1 KHz, 1 Vrms | Embossed Plastic Tape Reel 7 inch | 1,000 | 0.12980 g | Ni-Sn | https://www.yageo.com/en/Chart/Download/pdf/CC1812JKNPOZBN223 | https://www.yageo.com/upload/media/product/productsearch/datasheet/mlcc/UPY-NP0X7R_HV_500V-to-3KV_16.pdf
CC1812JKX7R0BB104 | 1812_490_350_145_075_340.STEP |  | General Purpose | CC X7R | General purpose X7R | 1812 (4532) | X7R | -55 to +125°C | 100 | 100 nF | ±5% | 4.5 ± 0.40 | 3.2 ± 0.30 | 1.25 ± 0.20 | 0.25~0.75 | 2.2 |  |  |  | 2.5% | 5.0 GΩ | 200% | IEC-60384 | Reflow | No | 1 KHz, 1 Vrms | Embossed Plastic Tape Reel 7 inch | 1,000 | 0.09334 g | Ni-Sn | https://www.yageo.com/en/Chart/Download/pdf/CC1812JKX7R0BB104 | https://www.yageo.com/upload/media/product/productsearch/datasheet/mlcc/UPY-GPHC_X7R_6.3V-to-250V_24.pdf
CC1812JKX7R0BB154 | 1812_490_350_145_075_340.STEP |  | General Purpose | CC X7R | General purpose X7R | 1812 (4532) | X7R | -55 to +125°C | 100 | 150 nF | ±5% | 4.5 ± 0.40 | 3.2 ± 0.30 | 1.25 ± 0.20 | 0.25~0.75 | 2.2 |  |  |  | 2.5% | 3.3 GΩ | 200% | IEC-60384 | Reflow | No | 1 KHz, 1 Vrms | Embossed Plastic Tape Reel 7 inch | 1,000 | 0.09334 g | Ni-Sn | https://www.yageo.com/en/Chart/Download/pdf/CC1812JKX7R0BB154 | https://www.yageo.com/upload/media/product/productsearch/datasheet/mlcc/UPY-GPHC_X7R_6.3V-to-250V_24.pdf
CC1812JKX7R0BB334 | 1812_490_350_145_075_340.STEP |  | General Purpose | CC X7R | General purpose X7R | 1812 (4532) | X7R | -55 to +125°C | 100 | 330 nF | ±5% | 4.5 ± 0.40 | 3.2 ± 0.30 | 1.25 ± 0.20 | 0.25~0.75 | 2.2 |  |  |  | 2.5% | 1.5 GΩ | 200% | IEC-60384 | Reflow | No | 1 KHz, 1 Vrms | Embossed Plastic Tape Reel 7 inch | 1,000 | 0.09334 g | Ni-Sn | https://www.yageo.com/en/Chart/Download/pdf/CC1812JKX7R0BB334 | https://www.yageo.com/upload/media/product/productsearch/datasheet/mlcc/UPY-GPHC_X7R_6.3V-to-250V_24.pdf
CC1812JKX7R0BB474 | 1812_490_350_145_075_340.STEP |  | General Purpose | CC X7R | General purpose X7R | 1812 (4532) | X7R | -55 to +125°C | 100 | 470 nF | ±5% | 4.5 ± 0.40 | 3.2 ± 0.30 | 1.25 ± 0.20 | 0.25~0.75 | 2.2 |  |  |  | 2.5% | 212 MΩ | 200% | IEC-60384 | Reflow | No | 1 KHz, 1 Vrms | Embossed Plastic Tape Reel 7 inch | 1,000 | 0.09334 g | Ni-Sn | https://www.yageo.com/en/Chart/Download/pdf/CC1812JKX7R0BB474 | https://www.yageo.com/upload/media/product/productsearch/datasheet/mlcc/UPY-GPHC_X7R_6.3V-to-250V_24.pdf
CC1812JKX7R0BB684 | 1812_490_360_180_075_340.STEP |  | General Purpose | CC X7R | General purpose X7R | 1812 (4532) | X7R | -55 to +125°C | 100 | 680 nF | ±5% | 4.5 ± 0.40 | 3.2 ± 0.30 | 1.6 ± 0.20 | 0.25~0.75 | 2.2 |  |  |  | 2.5% | 147 MΩ | 200% | IEC-60384 | Reflow | No | 1 KHz, 1 Vrms | Embossed Plastic Tape Reel 7 inch | 1,000 | 0.12980 g | Ni-Sn | https://www.yageo.com/en/Chart/Download/pdf/CC1812JKX7R0BB684 | https://www.yageo.com/upload/media/product/productsearch/datasheet/mlcc/UPY-GPHC_X7R_6.3V-to-250V_24.pdf
CC1812JKX7R9BB104 | 1812_470_340_125_075_320.STEP |  | General Purpose | CC X7R | General purpose X7R | 1812 (4532) | X7R | -55 to +125°C | 50 | 100 nF | ±5% | 4.5 ± 0.40 | 3.2 ± 0.30 | 1.25 ± 0.20 | 0.25~0.75 | 2.2 |  |  |  | 2.5% | 5.0 GΩ | 200% | IEC-60384 | Reflow | No | 1 KHz, 1 Vrms | Embossed Plastic Tape Reel 7 inch | 1,000 | 0.09334 g | Ni-Sn | https://www.yageo.com/en/Chart/Download/pdf/CC1812JKX7R9BB104 | https://www.yageo.com/upload/media/product/productsearch/datasheet/mlcc/UPY-GPHC_X7R_6.3V-to-250V_24.pdf
CC1812JKX7R9BB105 | 1812_490_360_180_075_340.STEP |  | General Purpose | CC X7R | General purpose X7R | 1812 (4532) | X7R | -55 to +125°C | 50 | 1 uF | ±5% | 4.5 ± 0.40 | 3.2 ± 0.30 | 1.6 ± 0.20 | 0.25~0.75 | 2.2 |  |  |  | 2.5% | 100 MΩ | 200% | IEC-60384 | Reflow | No | 1 KHz, 1 Vrms | Embossed Plastic Tape Reel 7 inch | 1,000 | 0.12980 g | Ni-Sn | https://www.yageo.com/en/Chart/Download/pdf/CC1812JKX7R9BB105 | https://www.yageo.com/upload/media/product/productsearch/datasheet/mlcc/UPY-GPHC_X7R_6.3V-to-250V_24.pdf
CC1812JKX7R9BB154 | 1812_470_340_125_075_320.STEP |  | General Purpose | CC X7R | General purpose X7R | 1812 (4532) | X7R | -55 to +125°C | 50 | 150 nF | ±5% | 4.5 ± 0.40 | 3.2 ± 0.30 | 1.25 ± 0.20 | 0.25~0.75 | 2.2 |  |  |  | 2.5% | 3.3 GΩ | 200% | IEC-60384 | Reflow | No | 1 KHz, 1 Vrms | Embossed Plastic Tape Reel 7 inch | 1,000 | 0.09334 g | Ni-Sn | https://www.yageo.com/en/Chart/Download/pdf/CC1812JKX7R9BB154 | https://www.yageo.com/upload/media/product/productsearch/datasheet/mlcc/UPY-GPHC_X7R_6.3V-to-250V_24.pdf
CC1812JKX7R9BB184 | 1812_470_340_125_075_320.STEP |  | General Purpose | CC X7R | General purpose X7R | 1812 (4532) | X7R | -55 to +125°C | 50 | 180 nF | ±5% | 4.5 ± 0.40 | 3.2 ± 0.30 | 1.25 ± 0.20 | 0.25~0.75 | 2.2 |  |  |  | 2.5% | 2.7 GΩ | 200% | IEC-60384 | Reflow | No | 1 KHz, 1 Vrms | Embossed Plastic Tape Reel 7 inch | 1,000 | 0.09334 g | Ni-Sn | https://www.yageo.com/en/Chart/Download/pdf/CC1812JKX7R9BB184 | https://www.yageo.com/upload/media/product/productsearch/datasheet/mlcc/UPY-GPHC_X7R_6.3V-to-250V_24.pdf
CC1812JKX7R9BB224 | 1812_470_340_125_075_320.STEP |  | General Purpose | CC X7R | General purpose X7R | 1812 (4532) | X7R | -55 to +125°C | 50 | 220 nF | ±5% | 4.5 ± 0.40 | 3.2 ± 0.30 | 1.25 ± 0.20 | 0.25~0.75 | 2.2 |  |  |  | 2.5% | 2.2 GΩ | 200% | IEC-60384 | Reflow | No | 1 KHz, 1 Vrms | Embossed Plastic Tape Reel 7 inch | 1,000 | 0.09334 g | Ni-Sn | https://www.yageo.com/en/Chart/Download/pdf/CC1812JKX7R9BB224 | https://www.yageo.com/upload/media/product/productsearch/datasheet/mlcc/UPY-GPHC_X7R_6.3V-to-250V_24.pdf
CC1812JKX7R9BB334 | 1812_470_340_125_075_320.STEP |  | General Purpose | CC X7R | General purpose X7R | 1812 (4532) | X7R | -55 to +125°C | 50 | 330 nF | ±5% | 4.5 ± 0.40 | 3.2 ± 0.30 | 1.25 ± 0.20 | 0.25~0.75 | 2.2 |  |  |  | 2.5% | 1.5 GΩ | 200% | IEC-60384 | Reflow | No | 1 KHz, 1 Vrms | Embossed Plastic Tape Reel 7 inch | 1,000 | 0.09334 g | Ni-Sn | https://www.yageo.com/en/Chart/Download/pdf/CC1812JKX7R9BB334 | https://www.yageo.com/upload/media/product/productsearch/datasheet/mlcc/UPY-GPHC_X7R_6.3V-to-250V_24.pdf
CC1812JKX7R9BB394 | 1812_470_340_125_075_320.STEP |  | General Purpose | CC X7R | General purpose X7R | 1812 (4532) | X7R | -55 to +125°C | 50 | 390 nF | ±5% | 4.5 ± 0.40 | 3.2 ± 0.30 | 1.25 ± 0.20 | 0.25~0.75 | 2.2 |  |  |  | 2.5% | 256 MΩ | 200% | IEC-60384 | Reflow | No | 1 KHz, 1 Vrms | Embossed Plastic Tape Reel 7 inch | 1,000 | 0.09334 g | Ni-Sn | https://www.yageo.com/en/Chart/Download/pdf/CC1812JKX7R9BB394 | https://www.yageo.com/upload/media/product/productsearch/datasheet/mlcc/UPY-GPHC_X7R_6.3V-to-250V_24.pdf
CC1812JKX7R9BB474 | 1812_470_340_125_075_320.STEP |  | General Purpose | CC X7R | General purpose X7R | 1812 (4532) | X7R | -55 to +125°C | 50 | 470 nF | ±5% | 4.5 ± 0.40 | 3.2 ± 0.30 | 1.25 ± 0.20 | 0.25~0.75 | 2.2 |  |  |  | 2.5% | 212 MΩ | 200% | IEC-60384 | Reflow | No | 1 KHz, 1 Vrms | Embossed Plastic Tape Reel 7 inch | 1,000 | 0.09334 g | Ni-Sn | https://www.yageo.com/en/Chart/Download/pdf/CC1812JKX7R9BB474 | https://www.yageo.com/upload/media/product/productsearch/datasheet/mlcc/UPY-GPHC_X7R_6.3V-to-250V_24.pdf
CC1812JKX7RABB104 | 1812_490_350_145_075_340.STEP |  | General Purpose | CC X7R | General purpose X7R | 1812 (4532) | X7R | -55 to +125°C | 200 | 100 nF | ±5% | 4.5 ± 0.40 | 3.2 ± 0.30 | 1.25 ± 0.20 | 0.25~0.75 | 2.2 |  |  |  | 2.5% | 5.0 GΩ | 150% | IEC-60384 | Reflow | No | 1 KHz, 1 Vrms | Embossed Plastic Tape Reel 7 inch | 1,000 | 0.09334 g | Ni-Sn | https://www.yageo.com/en/Chart/Download/pdf/CC1812JKX7RABB104 | https://www.yageo.com/upload/media/product/productsearch/datasheet/mlcc/UPY-GPHC_X7R_6.3V-to-250V_24.pdf